## Sheet1
#WELL_NAME | CURRENT_STATUS | UWI | UWI_SIDETRACK | JOB_CATEGORY | JOB_START_DATE | JOB_END_DATE | JOB_STATUS | LIKE_KIND | PROJECT_TYPE | PROJECT_SUBTYPE | PHASE_START_DATE | PHASE_END_DATE | PHASE | JOB_OP_CODE | RIG_ID | RIG_ACCEPT_DATE | RIG_RELEASE_DATE | RIG_TYPE | CONTRACTOR | REPORT_START_DATE_YEAR | REPORT_START_DATE | REPORT_END_DATE | STIMULATION_TREAT_DATE | STIMULATION_TREAT_TYPE | STIM_TREAT_COMPANY | STIM_TREAT_SUPERVISOR | DIVERSION_COMPANY | DIVERSION_METHOD | DELIVERY_MODE | FRAC_GRADIENT | BOTTOM_HOLE_PRESSURE_METHOD | BREAKDOWN_PRESSURE | CLOSURE_PRESSURE_METHOD | HYDROSTATIC_PRESSURE | TREAT_AVG_PRESSURE | TREAT_MAX_PRESSURE | TREAT_MIN_PRESSURE | PROPPANT_DESIGNED | PROPPANT_IN_FORMATION | PROPPANT_IN_WELLBORE | PROPPANT_RETURN_TO_SURFACE | AVG_HYDRAULIC_POWER | MAX_PUMP_POWER | MAX_PUMP_RATING | TREAT_AVG_RATE | TREAT_MAX_RATE | TREAT_MIN_RATE | POST_INSTANT_SHUT_IN_PRESSURE | INITIAL_SHUT_IN_PRESSURE | PRE_INSTANT_SHUT_IN_PRESSURE | STIMULATION_RESULT | STIMULATION_RESULT_DETAIL | STIMULATION_RESULT_NOTE | STG_NUMBER | STG_START_DATE | STG_END_DATE | STG_TOP_DEPTH | STG_BOTTOM_DEPTH | STG_ELEMENT_TOP_DEPTH | STG_ELEMENT_BOTTOM_DEPTH | STG_INITIAL_PUMPING_PRESSURE | STG_FINAL_PUMPING_PRESSURE | STG_BREAKDOWN_PRESSURE | STG_CLEAN_VOLUME_PUMPED | STG_SLURRY_VOLUME_PUMPED | STG_VOLUME_RECOVERED | STIMTREAT_ID | FLUID_NAME | PUMPSONLINENO | USERNUM1 | USERNUM3 | DURPUMP | SITE_SUPERVISOR | TOP_DEPTH_TVD | BOTTOM_DEPTH_TVD | PROPOSED | STIM_TREAT_REMARK | STG_REMARK
WELL - 2019000699 | Producing | 2019000699 | 0 | COMPLETIONS | 12/16/2018 06:00:00 | 10/12/2019 10:00:00 | COMPLETED | OCM - MECHANICAL ISOLATION | RECOMPLETION |  | 01/11/2019 06:00:00 | 02/06/2019 07:00:00 | COMPZN | STIM | RIG_ID - 2019000082 | 01/27/2019 06:00:00 | 02/03/2019 18:00:00 | FRAC EQUIP | CONTRACTOR - 2019000027 | 2019 | 01/28/2019 06:00:00 | 01/29/2019 06:00:00 | 01/28/2019 08:05:00 | Hydraulic Fracture | STIM_TREAT_COMPANY - 2019000004 |  | DIVERSION_COMPANY - 2019000007 | Frac Plug | Casing | 1 |  | 6740 |  | 5576 | 9358 | 9765 | 7346 | 152125 | 152125 |  |  | 12780 | 13932 | 32000 | 56 | 58 | 4 | 6801 | 1347 | 7108 | Success | According to Plan |  | 1 | 01/28/2019 08:05:00 | 01/28/2019 10:05:00 | 17968 | 18041 |  |  | 7346 | 9765 | 6740 | 4466 | 4632 |  | A6066AE1E85F4B1DB15D9940B5FBBEBF | Slickwater | 16 | 18 | 13 | 120 | MIKE HOOSE | 12872 | 12876 | 0 | STAGE: 1 FRAC OPERATIONSSTART TIME: 0805 HRS FINISH TIME: 1005 HRSTVD 12,874' HYDRO PRESS: 5,576 PSIPERFORATED INTERVAL: 17,968' - 18,041' PLUG: TCP OPEN IWP: 1,347 PSI BACKSIDE PSI: 200 PSIACID VOLUME PUMPED: 3,000 GALLONS, 15% HCL ACIDFORMATION BREAK DOWN: 6,740 PSI @ 4.0 BPMINCREASED RATE TO 44.0 BPM @ 9,460 PSI AS WELL ALLOWED ON PAD0 BBLS 25# LINEAR GEL4,395 BBLS SLICK WATER 0 BBLS X-LINK 152,125 LBS 40/70 MESH 152,125 LBS TOTAL SAND IN FORMATION.100% OF DESIGNFINAL RATE: 59.0 BPM FINAL PSI: 9,376 PSIAVG RATE 55.7 BPM AVG PRESSURE 9,358 PSI AVG HHP 12,780MAX RATE 58.2 BPM MAX PRESSURE 9,765 PSI MAX HHP 13,932CLEAN FLUID: 4,466 BBLS -------- SLURRY FLUID: 4,632 BBLSISIP: 7,108 PSI F. G: 0.986 PSI/FT 5 MIN: 6,801 PSILEAK OFF: 61.0 PSI/MIN AVG BH PSI: 11,295 PSI TOTAL PUMPS ON LOC: 18NUMBER PUMPS IN LINE: 16 PUMPS ENDED STG WITH: 13**NOTES: HAD ISSUES WITH FR DURING THE STAGE. SAMPLES SHOWED THE VISCOSITY QUITE LOW. FOUND THE BLENDER WAS NOT FEEDING THE CHEMICAL PUMPS THE CORRECT CLEAN RATE AND WE WERE ONLY PUMPING HALF THE RATE WE THOUGHT WERE. | STAGE: 1 FRAC OPERATIONSSTART TIME: 0805 HRS FINISH TIME: 1005 HRSTVD 12,874' HYDRO PRESS: 5,576 PSIPERFORATED INTERVAL: 17,968' - 18,041' PLUG: TCP OPEN IWP: 1,347 PSI BACKSIDE PSI: 200 PSIACID VOLUME PUMPED: 3,000 GALLONS, 15% HCL ACIDFORMATION BREAK DOWN: 6,740 PSI @ 4.0 BPMINCREASED RATE TO 44.0 BPM @ 9,460 PSI AS WELL ALLOWED ON PAD0 BBLS 25# LINEAR GEL4,395 BBLS SLICK WATER 0 BBLS X-LINK 152,125 LBS 40/70 MESH 152,125 LBS TOTAL SAND IN FORMATION.100% OF DESIGNFINAL RATE: 59.0 BPM FINAL PSI: 9,376 PSIAVG RATE 55.7 BPM AVG PRESSURE 9,358 PSI AVG HHP 12,780MAX RATE 58.2 BPM MAX PRESSURE 9,765 PSI MAX HHP 13,932CLEAN FLUID: 4,466 BBLS -------- SLURRY FLUID: 4,632 BBLSISIP: 7,108 PSI F. G: 0.986 PSI/FT 5 MIN: 6,801 PSILEAK OFF: 61.0 PSI/MIN AVG BH PSI: 11,295 PSI TOTAL PUMPS ON LOC: 18NUMBER PUMPS IN LINE: 16 PUMPS ENDED STG WITH: 13**NOTES: HAD ISSUES WITH FR DURING THE STAGE. SAMPLES SHOWED THE VISCOSITY QUITE LOW. FOUND THE BLENDER WAS NOT FEEDING THE CHEMICAL PUMPS THE CORRECT CLEAN RATE AND WE WERE ONLY PUMPING HALF THE RATE WE THOUGHT WERE.
WELL - 2019000665 | Producing | 2019000665 | 0 | COMPLETIONS | 01/21/2018 10:00:00 | 10/09/2018 07:00:00 | COMPLETED | OCM - PP TUB | RECOMPLETION | CLEAN OUT | 01/27/2018 06:00:00 | 02/23/2018 18:00:00 | COMPZN | STIM | RIG_ID - 2019000098 | 02/14/2018 08:00:00 | 02/23/2018 18:00:00 | FRAC EQUIP | CONTRACTOR - 2019000030 | 2018 | 02/19/2018 06:00:00 | 02/20/2018 06:00:00 | 02/19/2018 14:40:00 | Hydraulic Fracture | STIM_TREAT_COMPANY - 2019000005 | JEFF | DIVERSION_COMPANY - 2019000037 | SILICA FLOUR | Casing | 1 |  | 5100 |  | 5724 | 7280 | 9347 | 5100 | 0 | 0 | 0 |  | 8618 | 12279 | 32000 | 48 | 54 | 15 | 5092 | 72 | 5300 | Success | According to Plan |  | 1 | 02/19/2018 14:40:00 | 02/20/2018 00:19:00 | 13063 | 18327 |  |  | 5100 | 9347 | 5100 | 24452 | 24452 | 0 | 6ACEA3AEC54E415B8251B86897A229F3 | FRESH WATER | [5 empty] | 12991 | 13064 | 0 | STAGE: 1 REFRAC OPERATIONSSTART TIME: 14:40 HRS FINISH 13:36 HRSTVD 13,199' HYDRO PRESS: 5,724 PSI PERFORATED INTERVAL: 13,063'-18,536' FRAC PLUG SET: N/AOPEN IWP: 72 PSI BACKSIDE PSI: 220 PSIESTABLISHED PUMP RATE OF: 15.0 BPM @ 5,100 PSI FORMATION BREAKDOWN 5,100 PSI INCREASED RATE TO 50.0 BPM @ 9,119 PSI AS WELL ALLOWED ON PAD0 BBLS 25# LINEAR GEL0 BBLS 25# XLINK GEL 24,452 BBLS SLICK WATER AVG RATE 48.3 BPM AVG PRESSURE 7,280 PSI AVG HHP 8,618 MAX RATE 53.6 BPM MAX PRESSURE 9,347 PSI MAX HHP 12,279 CLEAN FLUID: 24,452 BBLS 1ST SHUTDOWNISIP: 4,728 PSI F.G: 0.788 PSI/FT 5 MIN: 4,569 PSI LEAK OFF: 31.8 PSI/MIN2ND SHUTDOWNISIP: 4,998 PSI F.G: 0.81 PSI/FT 5 MIN: 4,664 PSI LEAK OFF: 66.8 PSI/MIN3RD SHUTDOWNISIP: 5,151 PSI F.G: 0.82 PSI/FT 5 MIN: 4,958 PSI LEAK OFF: 38.6 PSI/MINFINAL SHUTDOWNISIP: 5,300 PSI F.G: 0.831 PSI/FT 5 MIN: 5,092 PSI LEAK OFF: 41.6 PSI/MIN FLUID PUMPS ON LOCATION - 18 STAGE START PUMP COUNT - 18END OF STAGE PUMP COUNT - 12 | STAGE: 1 REFRAC OPERATIONSSTART TIME: 14:40 HRS FINISH 13:36 HRSTVD 13,199' HYDRO PRESS: 5,724 PSI PERFORATED INTERVAL: 13,063'-18,536' FRAC PLUG SET: N/AOPEN IWP: 72 PSI BACKSIDE PSI: 220 PSIESTABLISHED PUMP RATE OF: 15.0 BPM @ 5,100 PSI FORMATION BREAKDOWN 5,100 PSI INCREASED RATE TO 50.0 BPM @ 9,119 PSI AS WELL ALLOWED ON PAD0 BBLS 25# LINEAR GEL0 BBLS 25# XLINK GEL 24,452 BBLS SLICK WATER AVG RATE 48.3 BPM AVG PRESSURE 7,280 PSI AVG HHP 8,618 MAX RATE 53.6 BPM MAX PRESSURE 9,347 PSI MAX HHP 12,279 CLEAN FLUID: 24,452 BBLS 1ST SHUTDOWNISIP: 4,728 PSI F.G: 0.788 PSI/FT 5 MIN: 4,569 PSI LEAK OFF: 31.8 PSI/MIN2ND SHUTDOWNISIP: 4,998 PSI F.G: 0.81 PSI/FT 5 MIN: 4,664 PSI LEAK OFF: 66.8 PSI/MIN3RD SHUTDOWNISIP: 5,151 PSI F.G: 0.82 PSI/FT 5 MIN: 4,958 PSI LEAK OFF: 38.6 PSI/MINFINAL SHUTDOWNISIP: 5,300 PSI F.G: 0.831 PSI/FT 5 MIN: 5,092 PSI LEAK OFF: 41.6 PSI/MIN FLUID PUMPS ON LOCATION - 18 STAGE START PUMP COUNT - 18END OF STAGE PUMP COUNT - 12
WELL - 2019000347 | Producing | 2019000347 | 0 | COMPLETIONS | 08/31/2017 13:00:00 |  |  | OCM - PP PUC | RECOMPLETION |  | 09/07/2017 00:00:00 | 10/29/2017 17:00:00 | COMPZN | STIM | RIG_ID - 2019000084 | 10/25/2017 06:00:00 | 10/29/2017 06:00:00 | FRAC EQUIP | CONTRACTOR - 2019000027 | 2017 | 10/26/2017 06:00:00 | 10/27/2017 06:00:00 | 10/26/2017 10:13:00 | Hydraulic Fracture | STIM_TREAT_COMPANY - 2019000004 | STG 27 | DIVERSION_COMPANY - 2019000003 | Ball 40 7/8 BIO | Casing | 1 | Calculated | 4901 | Nolte-Smith Calc | 5087 | 4999 | 5384 |  | 0 | 1 | 0 |  | 7864 |  | 26000 | 64 | 71 | 51 |  | 4901 | 5263 | Success | According to Plan | UP FRONT FILL UP STAGE | 2 | 10/26/2017 10:13:00 | 10/26/2017 12:45:00 | 12103 | 16589 | 12103 | 16589 |  | 5384 | 4901 | 5043 | 5043 | 0 | 29626CB5494D45ACB9C7723B028E9DEF | Slick Water | [5 empty] | 11793 | 11646 | 0 | STAGE: 2 FRAC OPSTART TIME: 10:13 HRS FINISH TIME: 12:45 HRSTVD 11,730' HYDRO PRESS: 5087 PSI PERFORATED INTERVAL: 12,103' - 16,589'OPEN IWP: 4901 PSI BACKSIDE PSI: 278 PSIPUMPED 0 GALS 15% HCL ACID FORMATION BREAKDOWN: x PSI @ x BPMINCREASED RATE TO 70.3 BPM @ 5263 PSI AS WELL ALLOWED ON PAD0 BBLS 25# WATER FRAC LINEAR GEL 5043 BBLS FR WATER 0 LBS 100 MESH SAND0 LBS 30/500 LBS SILICA FLOUR0 LBS TOTAL SAND IN FORMATION100 % OF DESIGN AVG RATE 64.2 BPM AVG PRESSURE 4999 PSI AVG HHP 7864MAX RATE 70.9 BPM MAX PRESSURE 5384 PSI MAX HHP 9356CLEAN FLUID: 5043 BBLS SLURRY FLUID: 5043 BBLSISIP: x PSI F.G: x PSI/FT 75 MIN: 3,4534 PSI LEAK OFF: x PSI/MIN AVG BH PSI: x PSI NOTES: LOST DATA AQ IN THE TCC. HAD TO SD AND FIX THE ISSUE BEFORE FINISHING THE FILL STAGE. | STAGE: 2 FRAC OPSTART TIME: 10:13 HRS FINISH TIME: 12:45 HRSTVD 11,730' HYDRO PRESS: 5087 PSI PERFORATED INTERVAL: 12,103' - 16,589'OPEN IWP: 4901 PSI BACKSIDE PSI: 278 PSIPUMPED 0 GALS 15% HCL ACID FORMATION BREAKDOWN: x PSI @ x BPMINCREASED RATE TO 70.3 BPM @ 5263 PSI AS WELL ALLOWED ON PAD0 BBLS 25# WATER FRAC LINEAR GEL 5043 BBLS FR WATER 0 LBS 100 MESH SAND0 LBS 30/500 LBS SILICA FLOUR0 LBS TOTAL SAND IN FORMATION100 % OF DESIGN AVG RATE 64.2 BPM AVG PRESSURE 4999 PSI AVG HHP 7864MAX RATE 70.9 BPM MAX PRESSURE 5384 PSI MAX HHP 9356CLEAN FLUID: 5043 BBLS SLURRY FLUID: 5043 BBLSISIP: x PSI F.G: x PSI/FT 75 MIN: 3,4534 PSI LEAK OFF: x PSI/MIN AVG BH PSI: x PSI NOTES: LOST DATA AQ IN THE TCC. HAD TO SD AND FIX THE ISSUE BEFORE FINISHING THE FILL STAGE.
WELL - 2019001412 | Producing | 2019001412 | 0 | COMPLETIONS | 02/13/2019 07:30:00 |  |  | OCM - MECHANICAL ISOLATION | RECOMPLETION | V5 STIMULATION | 03/04/2019 16:30:00 | 04/14/2019 16:00:00 | COMPZN | STIM | RIG_ID - 2019000098 | 03/24/2019 18:00:00 | 03/30/2019 06:00:00 | FRAC EQUIP | CONTRACTOR - 2019000030 | 2019 | 03/25/2019 06:00:00 | 03/26/2019 06:00:00 | 03/25/2019 14:05:00 | Hydraulic Fracture | STIM_TREAT_COMPANY - 2019000005 |  | DIVERSION_COMPANY - 2019000007 | Frac Plug | Casing | 1 |  | 5304 |  | 5623 | 9496 | 9602 |  | 130000 | 130160 |  |  | 11606 | 16880 | 36000 | 54 | 72 | 11 | 5896 | 200 | 6371 | Success | According to Plan |  | 1 | 03/25/2019 14:05:00 | 03/25/2019 15:34:00 | 18290 | 18355 |  |  |  | 9602 | 5304 | 2923 | 3015 |  | DCCB82735EEA4540A1C0C402180C5A45 | FRP-1S | 18 | 19 | 18 |  | CHRIS SANCHEZ | 12985 | 12988 | 0 | STAGE: 1 FRAC OPERATIONSSTART TIME: 14:05 HRS FINISH TIME: 15:34 HRSPERFORATED INTERVAL: 18,290'-18,355' FRAC PLUG SET: N/A' TVD 12,142' HYDRO PRESS: 5,623OPEN IWP: 200 PSI BACKSIDE PSI: 0ESTABLISHED PUMP RATE OF: 10.8 BPM, WELL BREAK DOWN @ 5,300 PSIACID VOLUME PUMPED: 3,000 GALS. 15% ACID 27.1 BPM @ 8,790 PSI WHEN ACID HIT THE FORMATION 34.5 BPM @ 8,563 PSI WHEN ACID PUMPED INTO FORMATIONINCREASED RATE TO 26.7 BPM @ 8,636 PSI AS WELL ALLOWED ON PAD2,923 BBLS SLICK WATER 130,160 LBS OF 100 MESH SAND130,160 TOTAL SAND IN FORMATION, 100% OF DESIGNFINAL RATE OF 60.8 BPM @ 8,872 PSICLEAN FLUID: 2,923 BBLS SLURRY FLUID: 3,015 BBLSAVG RATE 54.5 BPM AVG PRESSURE 8,695 PSI AVG HHP 11,606MAX RATE 71.7 BPM MAX PRESSURE 9,602 PSI MAX HHP 16,880ISIP: 6,371 PSI F. G: 0.924 PSI/FT AVG BH PSI: 13,189 PSI5 MIN: 5,896 PSI LEAK OFF: 95 PSI/MIN TOTAL PUMPS ON LOC: 19PUMPS IN LINE: 18PUMPS ENDED STG WITH: 18 | STAGE: 1 FRAC OPERATIONSSTART TIME: 14:05 HRS FINISH TIME: 15:34 HRSPERFORATED INTERVAL: 18,290'-18,355' FRAC PLUG SET: N/A' TVD 12,142' HYDRO PRESS: 5,623OPEN IWP: 200 PSI BACKSIDE PSI: 0ESTABLISHED PUMP RATE OF: 10.8 BPM, WELL BREAK DOWN @ 5,300 PSIACID VOLUME PUMPED: 3,000 GALS. 15% ACID 27.1 BPM @ 8,790 PSI WHEN ACID HIT THE FORMATION 34.5 BPM @ 8,563 PSI WHEN ACID PUMPED INTO FORMATIONINCREASED RATE TO 26.7 BPM @ 8,636 PSI AS WELL ALLOWED ON PAD2,923 BBLS SLICK WATER 130,160 LBS OF 100 MESH SAND130,160 TOTAL SAND IN FORMATION, 100% OF DESIGNFINAL RATE OF 60.8 BPM @ 8,872 PSICLEAN FLUID: 2,923 BBLS SLURRY FLUID: 3,015 BBLSAVG RATE 54.5 BPM AVG PRESSURE 8,695 PSI AVG HHP 11,606MAX RATE 71.7 BPM MAX PRESSURE 9,602 PSI MAX HHP 16,880ISIP: 6,371 PSI F. G: 0.924 PSI/FT AVG BH PSI: 13,189 PSI5 MIN: 5,896 PSI LEAK OFF: 95 PSI/MIN TOTAL PUMPS ON LOC: 19PUMPS IN LINE: 18PUMPS ENDED STG WITH: 18
WELL - 2019001390 | Producing | 2019001390 | 0 | COMPLETIONS | 04/04/2019 07:30:00 | 06/15/2019 18:00:00 |  | OCM - MECHANICAL ISOLATION | RECOMPLETION |  | 04/23/2019 07:00:00 | 06/15/2019 18:00:00 | COMPZN | STIM | RIG_ID - 2019000098 | 06/06/2019 06:00:00 | 06/15/2019 06:00:00 | FRAC EQUIP | CONTRACTOR - 2019000030 | 2019 | 06/13/2019 06:00:00 | 06/14/2019 06:00:00 | 06/13/2019 07:17:00 | Hydraulic Fracture | STIM_TREAT_COMPANY - 2019000005 |  |  | Frac Plug | Casing | 1 |  | 7340 |  | 5494 | 9523 | 9916 |  | 366938 | 366100 |  |  | 16441 | 19362 | 40500 | 70 | 80 | 15 | 6701 | 5892 | 6868 | Success | According to Plan |  | 27 | 06/13/2019 07:17:00 | 06/13/2019 09:19:00 | 13694 | 13842 |  |  |  | 9916 | 7340 | 7337 | 7677 |  | B8733A01BFFD46CC8CCDE726BD4B484B | FRP-1S | 17 | 18 | 16 | 0 | JW KRAMER | 12685 | 12676 | 0 | STAGE: 27 RE-FRAC OPERATIONSSTART TIME: 07:17 HRS FINISH TIME: 09:19 HRSPERFORATED INTERVAL: 13,694'-13,842' FRAC PLUG SET: 13,852' TVD 12,679' HYDRO PRESS: 5,492 OPEN IWP: 5,892 PSI BACKSIDE PSI: 10ESTABLISHED PUMP RATE OF: 14.73 BPM, WELL BREAK DOWN @ 7,340 PSIINCREASED RATE TO 47.62 BPM @ 9,211 PSI AS WELL ALLOWED ON PAD7,337 BBLS SLICK WATER 366,100 LBS OF 100 MESH SAND366,100 TOTAL SAND IN FORMATION, 100% OF DESIGNFINAL RATE OF 71.70 BPM @ 9,502 PSICLEAN FLUID: 7,337 BBLS SLURRY FLUID: 7,523 BBLSAVG RATE 70.4 BPM AVG PRESSURE 9,523 PSI AVG HHP 16,441MAX RATE 79.7 BPM MAX PRESSURE 9,916 PSI MAX HHP 19,362 ISIP: 6,868 PSI F. G: 0.974 PSI/FT AVG BH PSI: 14,329 PSI5 MIN: 6,701 PSI LEAK OFF: 33.4 PSI/MIN TOTAL PUMPS ON LOC: 18PUMPS IN LINE: 17PUMPS ENDED STG WITH: 16NOTES: | STAGE: 27 RE-FRAC OPERATIONSSTART TIME: 07:17 HRS FINISH TIME: 09:19 HRSPERFORATED INTERVAL: 13,694'-13,842' FRAC PLUG SET: 13,852' TVD 12,679' HYDRO PRESS: 5,492 OPEN IWP: 5,892 PSI BACKSIDE PSI: 10ESTABLISHED PUMP RATE OF: 14.73 BPM, WELL BREAK DOWN @ 7,340 PSIINCREASED RATE TO 47.62 BPM @ 9,211 PSI AS WELL ALLOWED ON PAD7,337 BBLS SLICK WATER 366,100 LBS OF 100 MESH SAND366,100 TOTAL SAND IN FORMATION, 100% OF DESIGNFINAL RATE OF 71.70 BPM @ 9,502 PSICLEAN FLUID: 7,337 BBLS SLURRY FLUID: 7,523 BBLSAVG RATE 70.4 BPM AVG PRESSURE 9,523 PSI AVG HHP 16,441MAX RATE 79.7 BPM MAX PRESSURE 9,916 PSI MAX HHP 19,362 ISIP: 6,868 PSI F. G: 0.974 PSI/FT AVG BH PSI: 14,329 PSI5 MIN: 6,701 PSI LEAK OFF: 33.4 PSI/MIN TOTAL PUMPS ON LOC: 18PUMPS IN LINE: 17PUMPS ENDED STG WITH: 16NOTES:
WELL - 2019001382 | Producing | 2019001382 | 0 | COMPLETIONS | 05/08/2017 12:00:00 |  | PRODUCING | OCM - PP TUB | RECOMPLETION |  | 05/22/2017 16:00:00 | 07/02/2017 17:00:00 | COMPZN | STIM | RIG_ID - 2019000081 | 06/27/2017 06:00:00 | 07/01/2017 18:00:00 | FRAC EQUIP | CONTRACTOR - 2019000027 | 2017 | 06/28/2017 06:00:00 | 06/29/2017 06:00:00 | 06/28/2017 09:45:00 | Hydraulic Fracture | STIM_TREAT_COMPANY - 2019000004 | CANTU |  |  | Casing | 1 |  | 6744 |  | 5379 | 5211 | 6744 | 1876 | 0 | 0 | 0 |  | 5085 | 6942 | 20000 | 40 | 42 | 14 | 4244 | 1732 | 4428 | Success | According to Plan |  | 1 | 06/28/2017 09:45:00 | 06/28/2017 14:26:00 | 13156 | 18374 |  |  | 1876 | 6744 | 6744 | 10090 | 10090 | 0 | 9F9EC529C8D849BAB6500BCE506A515A | Slick Water | [5 empty] | 12649 | 12406 | 0 | STAGE # 1 RE FRAC OPERATIONS. DATE 6/28/17 START TIME: 09:47 FINISH TIME: 14:26 HRSTVD 12,403' HYDROSTATIC PSI: 5,379 PSI, PERFORATING INTERVAL: 13,156'- 18,374' BACKSIDE PSI 200OPEN IWP 1,732 PSI, ESTABLISH RATE: 14 BPM AT 1,876 PSI. FORMATION BREAKDOWN: 6,744 PSI.INCREASED RATE TO 40 BPM @ 4,627 PSI AS WELL ALLOWED.FRAC STAGE # 1 OF THE EAGLE FORD SHALE W/ 10,090 BBLS SLICKWATER FLUSH : 500 BBLS AVG RATE 39.8 BPM AVG PRESSURE 5,211 PSI AVG HHP 5,085MAX RATE 42 BPM MAX PRESSURE 6,744 PSI MAX HHP 6,942TOTAL CLEAN FLUID VOL: 10,090 BBLS 1st ISIP 4,230 5 MIN 3,9842nd ISIP: 4,428 PSI / F.G: .79 PSI/FT5 MIN: 4,244 PSI / LEAK OFF: 36.8 PSI/MIN / AVE BH PSI: 9,480 PSI | STAGE # 1 RE FRAC OPERATIONS. DATE 6/28/17 START TIME: 09:47 FINISH TIME: 14:26 HRSTVD 12,403' HYDROSTATIC PSI: 5,379 PSI, PERFORATING INTERVAL: 13,156'- 18,374' BACKSIDE PSI 200OPEN IWP 1,732 PSI, ESTABLISH RATE: 14 BPM AT 1,876 PSI. FORMATION BREAKDOWN: 6,744 PSI.INCREASED RATE TO 40 BPM @ 4,627 PSI AS WELL ALLOWED.FRAC STAGE # 1 OF THE EAGLE FORD SHALE W/ 10,090 BBLS SLICKWATER FLUSH : 500 BBLS AVG RATE 39.8 BPM AVG PRESSURE 5,211 PSI AVG HHP 5,085MAX RATE 42 BPM MAX PRESSURE 6,744 PSI MAX HHP 6,942TOTAL CLEAN FLUID VOL: 10,090 BBLS 1st ISIP 4,230 5 MIN 3,9842nd ISIP: 4,428 PSI / F.G: .79 PSI/FT5 MIN: 4,244 PSI / LEAK OFF: 36.8 PSI/MIN / AVE BH PSI: 9,480 PSI
WELL - 2019000343 | Producing | 2019000343 | 0 | COMPLETIONS | 07/08/2019 07:00:00 |  |  | OCM - MECHANICAL ISOLATION | RECOMPLETION |  | 07/24/2019 07:00:00 | 09/15/2019 14:30:00 | COMPZN | STIM | RIG_ID - 2019000098 | 09/07/2019 06:00:00 | 09/11/2019 06:00:00 | FRAC EQUIP | CONTRACTOR - 2019000030 | 2019 | 09/09/2019 06:00:00 | 09/10/2019 06:00:00 | 09/09/2019 11:37:00 | Hydraulic Fracture | STIM_TREAT_COMPANY - 2019000005 |  | DIVERSION_COMPANY - 2019000007 | Frac Plug | Casing | 1 |  | 6317 |  | 4995 | 9503 | 10142 |  | 384000 | 323830 |  |  | 14638 | 17781 | 45000 | 63 | 72 | 14 | 4882 | 3808 | 5146 | Success | According to Plan |  | 2 | 09/09/2019 11:37:00 | 09/09/2019 14:20:00 | 16612 | 16760 |  |  |  | 10142 | 6317 | 7073 | 7301 |  | 93B5350527C441079AB2ADB9F0525C41 | Slickwater | 20 | 20 | 18 | 163 | NATHAN JAYROE | 11538 | 11545 | 0 | STAGE: 2 FRAC OPERATIONSSTART TIME: 11:37 HRS FINISH TIME: 14:20 HRSPERFORATED INTERVAL: 16,612'-16,760' PLUG SET: 16,784'TVD 11,537' HYDRO PRESS: 4,995 PSIOPEN IWP: 3,808 PSI BACKSIDE: 0ESTABLISHED PUMP RATE OF 13.85 BPM, WELL BREAK DOWN @ 6,317 PSIPUMPED 1,500 BBLS OF 15% HCL ACIDACID BEFORE HITTING FORMATION 19.61 BPM @ 9,155 PSIACID AFTER LEAVING FORMATION 28.10 BPM @ 9,054 PSIINCREASED RATE TO 45.24 BPM @ 9,702 PSI AS WELL ALLOWED ON PAD7,073 BBLS SLICK WATER323,830 LBS WHITE 100 MESH85% PLACED CLEAN FLUID: 7,073 BBLS SLURRY FLUID: 7,301 BBLSAVG RATE: 62.8 BPM AVG PRESSURE: 9,503 PSI AVG. HHP: 14,638 MAX RATE 71.5 BPM MAX PRESSURE 10,142 PSI MAX HHP: 17,781ISIP: 5,146 PSI F. G: 1.08 PSI/FT AVG BH PSI: 13,183 PSI5 MIN: 4,882 PSI LEAK OFF: 52.8 PSI/MIN TOTAL PUMPS ON LOC: 20PUMPS IN LINE: 20PUMPS ENDED STG WITH: 18NOTES: WHILE PUMPING ON 2PPA, AT 70 BPM, AT 9,912 PSI, PRESSURE BROKE BACK TO 6900 PSI +/-. CHECKED BACKSIDE, CHECKED POP OFF, CHECKED THE OPEN TOPS FOR FLUID. UNABLE TO SEE ANY FLUIDS, WE MADE PHONE CALLS. CALL FROM ENGINEER WAS TO CUT DIRT AND FLUSH THE WELL 100 BBLS OVER. AFTER SHUTTING DOWN, WE WERE GIVING THE OK TO PROCEED TO STAGE 3 P/P. JOB WAS COMPLETED TO 80% OF THE STAGE DESIGN. | STAGE: 2 FRAC OPERATIONSSTART TIME: 11:37 HRS FINISH TIME: 14:20 HRSPERFORATED INTERVAL: 16,612'-16,760' PLUG SET: 16,784'TVD 11,537' HYDRO PRESS: 4,995 PSIOPEN IWP: 3,808 PSI BACKSIDE: 0ESTABLISHED PUMP RATE OF 13.85 BPM, WELL BREAK DOWN @ 6,317 PSIPUMPED 1,500 BBLS OF 15% HCL ACIDACID BEFORE HITTING FORMATION 19.61 BPM @ 9,155 PSIACID AFTER LEAVING FORMATION 28.10 BPM @ 9,054 PSIINCREASED RATE TO 45.24 BPM @ 9,702 PSI AS WELL ALLOWED ON PAD7,073 BBLS SLICK WATER323,830 LBS WHITE 100 MESH85% PLACED CLEAN FLUID: 7,073 BBLS SLURRY FLUID: 7,301 BBLSAVG RATE: 62.8 BPM AVG PRESSURE: 9,503 PSI AVG. HHP: 14,638 MAX RATE 71.5 BPM MAX PRESSURE 10,142 PSI MAX HHP: 17,781ISIP: 5,146 PSI F. G: 1.08 PSI/FT AVG BH PSI: 13,183 PSI5 MIN: 4,882 PSI LEAK OFF: 52.8 PSI/MIN TOTAL PUMPS ON LOC: 20PUMPS IN LINE: 20PUMPS ENDED STG WITH: 18NOTES: WHILE PUMPING ON 2PPA, AT 70 BPM, AT 9,912 PSI, PRESSURE BROKE BACK TO 6900 PSI +/-. CHECKED BACKSIDE, CHECKED POP OFF, CHECKED THE OPEN TOPS FOR FLUID. UNABLE TO SEE ANY FLUIDS, WE MADE PHONE CALLS. CALL FROM ENGINEER WAS TO CUT DIRT AND FLUSH THE WELL 100 BBLS OVER. AFTER SHUTTING DOWN, WE WERE GIVING THE OK TO PROCEED TO STAGE 3 P/P. JOB WAS COMPLETED TO 80% OF THE STAGE DESIGN.
WELL - 2019000668 | Producing | 2019000668 | 0 | COMPLETIONS | 07/02/2018 07:00:00 | 02/07/2019 11:00:00 | COMPLETED | OCM - MECHANICAL ISOLATION | RECOMPLETION |  | 09/06/2018 06:00:00 | 10/03/2018 17:15:00 | COMPZN | STIM | RIG_ID - 2019000098 | 09/16/2018 06:00:00 | 10/01/2018 06:00:00 | FRAC EQUIP | CONTRACTOR - 2019000030 | 2018 | 09/22/2018 06:00:00 | 09/23/2018 06:00:00 | 09/23/2018 02:52:00 | Hyd Frac-Zipper | STIM_TREAT_COMPANY - 2019000005 |  | DIVERSION_COMPANY - 2019000007 | Frac Plug | Casing | 1 |  | 5118 |  | 4977 | 8897 | 9204 |  | 348250 | 348130 |  |  | 14917 | 15855 | 34000 | 68 | 70 | 5 | 5670 | 4524 | 5795 |  |  |  | 15 | 09/23/2018 02:52:00 | 09/23/2018 05:11:00 | 14093 | 14214 |  |  |  | 9204 | 5118 | 7740 | 8087 |  | 5B54A18C0C924EE0A2E57AAA80BCB2CF | Slick Water | 16 | 18 | 15 |  |  | 11481 | 11471 | 0 | STAGE: 15 FRAC OPERATIONSSTART TIME: 02:52 HRS FINISH TIME: 05:11 HRSPERFORATED INTERVAL: 14,093'-14,214' FRAC PLUG SET: 14,224' NO BALL ON SEAT TVD 11,476' HYDRO PRESSURE: 4,977 PSI OPEN IWP: 4,524 PSI BACKSIDE PSI: 232 PSIESTABLISHED PUMP RATE OF: 5.0 BPM @ 5,118 PSIACID VOLUME PUMPED: 1,000 GALS. 15% ACID 31.6 BPM @ 9,206 PSI WHEN ACID HIT THE FORMATION 32.5 BPM @ 8,530 PSI WHEN ACID PUMPED INTO FORMATIONINCREASED RATE TO 60.4 BPM @ 8,911 PSI AS WELL ALLOWED ON PAD7,720 BBLS SLICK WATER 348,130 LBS 100 MESH348,130 LBS TOTAL SAND IN FORMATION, 100 % OF DESIGNFINAL RATE OF 70 BPM @ 8,499 PSICLEAN FLUID: 7,740 BBLS SLURRY FLUID: 8,087 BBLSAVG RATE 68.4 BPM AVG PRESSURE 8,897 PSI AVG HHP 14,917 MAX RATE 70.3 BPM MAX PRESSURE 9,204 PSI MAX HHP 15,855 ISIP: 5,795 PSI F. G: 0.937 PSI/FT AVG BH PSI: 12,230 PSI5 MIN: 5,670 PSI LEAK OFF: 25 PSI/MIN TOTAL PUMPS ON LOC: 18 PUMPS IN LINE: 16PUMPS ENDED STG WITH: 15 | STAGE: 15 FRAC OPERATIONSSTART TIME: 02:52 HRS FINISH TIME: 05:11 HRSPERFORATED INTERVAL: 14,093'-14,214' FRAC PLUG SET: 14,224' NO BALL ON SEAT TVD 11,476' HYDRO PRESSURE: 4,977 PSI OPEN IWP: 4,524 PSI BACKSIDE PSI: 232 PSIESTABLISHED PUMP RATE OF: 5.0 BPM @ 5,118 PSIACID VOLUME PUMPED: 1,000 GALS. 15% ACID 31.6 BPM @ 9,206 PSI WHEN ACID HIT THE FORMATION 32.5 BPM @ 8,530 PSI WHEN ACID PUMPED INTO FORMATIONINCREASED RATE TO 60.4 BPM @ 8,911 PSI AS WELL ALLOWED ON PAD7,720 BBLS SLICK WATER 348,130 LBS 100 MESH348,130 LBS TOTAL SAND IN FORMATION, 100 % OF DESIGNFINAL RATE OF 70 BPM @ 8,499 PSICLEAN FLUID: 7,740 BBLS SLURRY FLUID: 8,087 BBLSAVG RATE 68.4 BPM AVG PRESSURE 8,897 PSI AVG HHP 14,917 MAX RATE 70.3 BPM MAX PRESSURE 9,204 PSI MAX HHP 15,855 ISIP: 5,795 PSI F. G: 0.937 PSI/FT AVG BH PSI: 12,230 PSI5 MIN: 5,670 PSI LEAK OFF: 25 PSI/MIN TOTAL PUMPS ON LOC: 18 PUMPS IN LINE: 16PUMPS ENDED STG WITH: 15
WELL - 2019000633 | Producing | 2019000633 | 1 | COMPLETIONS | 12/15/2017 07:00:00 |  | PRODUCING |  | RECOMPLETION |  | 12/31/2017 17:00:00 | 01/21/2018 06:00:00 | COMPZN | STIM | RIG_ID - 2019000084 | 01/12/2018 06:00:00 | 01/20/2018 06:00:00 | FRAC EQUIP | CONTRACTOR - 2019000027 | 2018 | 01/14/2018 06:00:00 | 01/15/2018 06:00:00 | 01/14/2018 09:32:00 | Hydraulic Fracture | STIM_TREAT_COMPANY - 2019000004 | MEME | DIVERSION_COMPANY - 2019000003 | SILICA FLOUR | Casing | 1 | Calculated | 4522 | Nolte-Smith Calc | 4964 | 4391 | 4570 | 763 | 0 | 0 | 0 |  | 9327 | 9978 | 36000 | 50 | 50 | 8 | 3662 | 842 | 3882 | Success | According to Plan |  | 1 | 01/14/2018 09:32:00 | 01/14/2018 13:36:00 | 11442 | 17104 | 11104 | 17104 | 763 | 4570 | 4522 | 10893 | 0 | 0 | 367829B550E34D0F9ED33B4A67FD524B | SLICKWATER | [5 empty] | 11227 | 11676 | 0 | STAGE: 1 REFRAC OPERATIONSSTART TIME: 09:32 HRS FINISH 13:36 HRSTVD 11,446' HYDRO PRESS: 4,964 PSI PERFORATED INTERVAL: 11,104'-17,104' FRAC PLUG SET: N/AOPEN IWP: 842 PSI BACKSIDE PSI: 17 PSIESTABLISHED PUMP RATE OF: 8.2 BPM @ 763 PSI FORMATION BREAKDOWN 4,522 PSI INCREASED RATE TO 49.7 BPM @ 3,704 PSI AS WELL ALLOWED ON PAD0 BBLS 25# LINEAR GEL0 BBLS 25# XLINK GEL 10,893 BBLS SLICK WATER AVG RATE 49.5 BPM AVG PRESSURE 4,391 PSI AVG HHP 9,327 MAX RATE 49.8 BPM MAX PRESSURE 4,570 PSI MAX HHP 9,978 CLEAN FLUID: 10,893 BBLS 1ST SHUTDOWNISIP: 3,581 PSI F.G: 0.74 PSI/FT 1 MIN: 3,516 5 MIN: 3,356 PSI LEAK OFF: 45 PSI/MIN2ND SHUTDOWNISIP: 3,882 PSI F.G: 0.77 PSI/FT AVG BH PSI: 8,605 PSI1 MIN: 3,781 5 MIN: 3,662 PSI LEAK OFF: 44 PSI/MIN FLUID PUMPS ON LOCATION - 17 STAGE START PUMP COUNT - 17END OF STAGE PUMP COUNT - 17 | STAGE: 1 REFRAC OPERATIONSSTART TIME: 09:32 HRS FINISH 13:36 HRSTVD 11,446' HYDRO PRESS: 4,964 PSI PERFORATED INTERVAL: 11,104'-17,104' FRAC PLUG SET: N/AOPEN IWP: 842 PSI BACKSIDE PSI: 17 PSIESTABLISHED PUMP RATE OF: 8.2 BPM @ 763 PSI FORMATION BREAKDOWN 4,522 PSI INCREASED RATE TO 49.7 BPM @ 3,704 PSI AS WELL ALLOWED ON PAD0 BBLS 25# LINEAR GEL0 BBLS 25# XLINK GEL 10,893 BBLS SLICK WATER AVG RATE 49.5 BPM AVG PRESSURE 4,391 PSI AVG HHP 9,327 MAX RATE 49.8 BPM MAX PRESSURE 4,570 PSI MAX HHP 9,978 CLEAN FLUID: 10,893 BBLS 1ST SHUTDOWNISIP: 3,581 PSI F.G: 0.74 PSI/FT 1 MIN: 3,516 5 MIN: 3,356 PSI LEAK OFF: 45 PSI/MIN2ND SHUTDOWNISIP: 3,882 PSI F.G: 0.77 PSI/FT AVG BH PSI: 8,605 PSI1 MIN: 3,781 5 MIN: 3,662 PSI LEAK OFF: 44 PSI/MIN FLUID PUMPS ON LOCATION - 17 STAGE START PUMP COUNT - 17END OF STAGE PUMP COUNT - 17
WELL - 2019001190 | Producing | 2019001190 | 0 | COMPLETIONS | 04/03/2018 07:00:00 | 11/05/2018 15:00:00 | PRODUCING | OCM - PP PUC | RECOMPLETION |  | 04/07/2018 00:00:00 | 04/29/2018 06:00:00 | COMPZN | STIM | RIG_ID - 2019000081 | 04/25/2018 06:00:00 | 04/29/2018 06:00:00 | FRAC EQUIP | CONTRACTOR - 2019000027 | 2018 | 04/25/2018 06:00:00 | 04/26/2018 06:00:00 | 04/26/2018 02:15:00 | Hydraulic Fracture | STIM_TREAT_COMPANY - 2019000004 | DEREK | DIVERSION_COMPANY - 2019000008 | REFRAC | Casing | 1 |  |  |  | 5524 |  |  |  | 0 | 1 | 0 | [7 empty] | 4670 | 1675 | 4860 | Success | According to Plan |  | 1 | 04/26/2018 02:15:00 | 04/26/2018 20:00:00 | 18084 | 18121 | [5 empty] | 21786 | 21786 | 0 | 8ABC834D75B1425B838A79AD7F8634E0 | [6 empty] | 12739 | 12738 |  | RESUME STAGE 1OPEN WELL 1,675 STEP RATE UP TO 50 BPM @ 8,812 PSIPUMPED 4,000 BBL OF FRESH WATER, LOAD 10 PODS AND PUMP DOWN HOLE AT 2 BPM FOR 10 TOTAL BBL SHUT IN 3" HYDRAULIC VALVES AND BLEED OFF POD LINE FLUSH WELLBORE WITH 550 BBL SHUT DOWN ISIP @ 4,605 PSIF.G@ .7955 MIN 4,411 PSI 3RD LOAD UP STEP STEP RATE UP TO 47.7 BPM @ 8,628 PSIPUMPED 8,000 BBL FRESH WATER LOAD 15 PODS AND PUMP AT 2 BPM FOR 10 BBL SHUT DOWN POD PUMP AND SHUT IN LINEFLUSH WITH 550 BBL FRESH WATERISIP @ 4,862 F.G @ .8155 MIN @ 6,670 4TH LOAD UP STAGE STEP RATE UP SLOWLY TO 48 BPM 8,695 PSI PUMPED 8,136 BBL FRESH WATER LOAD 15 PODS AND PUMP AT 2 BPM FOR 10 BBL SHUT DOWN POD PUMP AND SHUT IN LINEFLUSH WITH 550 BBL FRESH WATERISIP @ 4,860F.G @ .8155 MIN @ 4,670 | RESUME STAGE 1OPEN WELL 1,675 STEP RATE UP TO 50 BPM @ 8,812 PSIPUMPED 4,000 BBL OF FRESH WATER, LOAD 10 PODS AND PUMP DOWN HOLE AT 2 BPM FOR 10 TOTAL BBL SHUT IN 3" HYDRAULIC VALVES AND BLEED OFF POD LINE FLUSH WELLBORE WITH 550 BBL SHUT DOWN ISIP @ 4,605 PSIF.G@ .7955 MIN 4,411 PSI 3RD LOAD UP STEP STEP RATE UP TO 47.7 BPM @ 8,628 PSIPUMPED 8,000 BBL FRESH WATER LOAD 15 PODS AND PUMP AT 2 BPM FOR 10 BBL SHUT DOWN POD PUMP AND SHUT IN LINEFLUSH WITH 550 BBL FRESH WATERISIP @ 4,862 F.G @ .8155 MIN @ 6,670 4TH LOAD UP STAGE STEP RATE UP SLOWLY TO 48 BPM 8,695 PSI PUMPED 8,136 BBL FRESH WATER LOAD 15 PODS AND PUMP AT 2 BPM FOR 10 BBL SHUT DOWN POD PUMP AND SHUT IN LINEFLUSH WITH 550 BBL FRESH WATERISIP @ 4,860F.G @ .8155 MIN @ 4,670
WELL - 2019000642 | Producing | 2019000642 | 0 | COMPLETIONS | 04/27/2018 08:00:00 |  | PRODUCING | OCM - PP PUC | RECOMPLETION |  | 05/04/2018 18:00:00 | 06/06/2018 06:00:00 | COMPZN | STIM | RIG_ID - 2019000082 | 05/26/2018 06:00:00 | 06/06/2018 06:00:00 | FRAC EQUIP | CONTRACTOR - 2019000027 | 2018 | 06/01/2018 06:00:00 | 06/02/2018 06:00:00 | 06/01/2018 23:27:00 | Hydraulic Fracture | STIM_TREAT_COMPANY - 2019000004 | JIM | DIVERSION_COMPANY - 2019000008 | PERF PODS | Casing |  | Calculated | 8826 |  | 5263 | 8432 | 8953 | 8121 | 234000 | 234000 | 0 |  | 13847 | 15580 | 32000 | 67 | 71 | 67 |  | 3523 |  | Success | According to Plan |  | 1 | 06/01/2018 23:27:00 | 06/02/2018 01:16:00 | 12802 | 18326 |  |  | 8121 | 8953 | 8826 | 6381 | 6629 | 0 | 784002D538534EE78D05C76C46C25963 | 25# Guar Borate | [5 empty] | 12412 | 12140 | 0 | STAGE 1 RE-FRAC OPSSTART: 23:27 FINISHED: 01:16IWP: 3,523 PSI BACKSIDE PSI: 266 PSIFORMATION BREAKDOWN: 8,826 PSI810 BBLS FR WATER 5,570 BBLS 25# XLINK GEL 229,000 LBS 100 MESH SAND5,000 LBS SILICA FLOUR 0 LBS 30/50 WHITE JOB RE DESIGNED TO BE ALL 100 MESH NO 30/50 234,000 LBS TOTAL SAND IN FORMATION - 100 % OF DESIGN AVG RATE 67.0 BPM AVG PRESSURE 8,432 PSI AVG HHP 13,847MAX RATE 71.1 BPM MAX PRESSURE 8,953 PSI MAX HHP 15,580CLEAN FLUID: 6,381 BBLS SLURRY FLUID: 6,629 BBLS ISIP: XXXXX PSI F.G: XXXXX PSI/FT AVG BH PSI: 13,992 PSI5 MIN: XX LEAK OFF: XX PUMPS ON LOC: 18 START PUMP: 16 END PUMP COUNT: 14NOTE: | STAGE 1 RE-FRAC OPSSTART: 23:27 FINISHED: 01:16IWP: 3,523 PSI BACKSIDE PSI: 266 PSIFORMATION BREAKDOWN: 8,826 PSI810 BBLS FR WATER 5,570 BBLS 25# XLINK GEL 229,000 LBS 100 MESH SAND5,000 LBS SILICA FLOUR 0 LBS 30/50 WHITE JOB RE DESIGNED TO BE ALL 100 MESH NO 30/50 234,000 LBS TOTAL SAND IN FORMATION - 100 % OF DESIGN AVG RATE 67.0 BPM AVG PRESSURE 8,432 PSI AVG HHP 13,847MAX RATE 71.1 BPM MAX PRESSURE 8,953 PSI MAX HHP 15,580CLEAN FLUID: 6,381 BBLS SLURRY FLUID: 6,629 BBLS ISIP: XXXXX PSI F.G: XXXXX PSI/FT AVG BH PSI: 13,992 PSI5 MIN: XX LEAK OFF: XX PUMPS ON LOC: 18 START PUMP: 16 END PUMP COUNT: 14NOTE:
WELL - 2019001396 | Producing | 2019001396 | 0 | COMPLETIONS | 01/20/2019 06:00:00 | 07/30/2019 12:00:00 | COMPLETED | OCM - MECHANICAL ISOLATION | RECOMPLETION |  | 02/01/2019 14:00:00 | 03/27/2019 22:45:00 | COMPZN | STIM | RIG_ID - 2019000098 | 03/16/2019 06:00:00 | 03/25/2019 06:00:00 | FRAC EQUIP | CONTRACTOR - 2019000030 | 2019 | 03/16/2019 06:00:00 | 03/17/2019 06:00:00 | 03/17/2019 04:17:00 | Hydraulic Fracture | STIM_TREAT_COMPANY - 2019000005 |  | DIVERSION_COMPANY - 2019000007 | Frac Plug | Casing | 1 |  | 8139 |  | 5257 | 9333 | 9603 | 8521 | 390000 | 389880 | 0 |  | 9033 | 11933 | 36000 | 40 | 51 | 5 | 6886 | 397 | 7163 | Success | According to Plan |  | 1 | 03/17/2019 04:17:00 | 03/17/2019 09:07:00 | 18092 | 18183 | 18088 | 18374 | 8521 | 9603 | 8139 | 9713 | 9862 |  | EF02E8318F4F4446B289E0036969AC97 | Slickwater | 18 | 18 | 18 |  | CHRIS SANCHEZ | 12142 | 12136 | 0 | STAGE: 1 FRAC OPERATIONSSTART TIME: 04:17 HRS FINISH TIME: 09:07 HRSPERFORATED INTERVAL: 18,092'-18,183' FRAC PLUG SET: N/A' TVD 12,142' HYDRO PRESS: 5,257OPEN IWP: 397 PSI BACKSIDE PSI: 0ESTABLISHED PUMP RATE OF: 5.0 BPM, WELL BREAK DOWN @ 8,139 PSIINCREASED RATE TO 21.1 BPM @ 9,177 PSI AS WELL ALLOWED ON PAD9,713 BBLS SLICK WATER 389,880 LBS OF 100 MESH SAND389,880 TOTAL SAND IN FORMATION, 100% OF DESIGNFINAL RATE OF 48.58 BPM @ 9,380 PSICLEAN FLUID: 9,713 BBLS SLURRY FLUID: 9,862 BBLSAVG RATE 39.5 BPM AVG PRESSURE 9,333 PSI AVG HHP 9,033MAX RATE 50.7 BPM MAX PRESSURE 9,603 PSI MAX HHP 11,933ISIP: 7,163 PSI F. G: 1.023 PSI/FT AVG BH PSI: 13,755 PSI5 MIN: 6,886 PSI LEAK OFF: 55.4 PSI/MIN TOTAL PUMPS ON LOC: 18PUMPS IN LINE: 18PUMPS ENDED STG WITH: 18 | STAGE: 1 FRAC OPERATIONSSTART TIME: 04:17 HRS FINISH TIME: 09:07 HRSPERFORATED INTERVAL: 18,092'-18,183' FRAC PLUG SET: N/A' TVD 12,142' HYDRO PRESS: 5,257OPEN IWP: 397 PSI BACKSIDE PSI: 0ESTABLISHED PUMP RATE OF: 5.0 BPM, WELL BREAK DOWN @ 8,139 PSIINCREASED RATE TO 21.1 BPM @ 9,177 PSI AS WELL ALLOWED ON PAD9,713 BBLS SLICK WATER 389,880 LBS OF 100 MESH SAND389,880 TOTAL SAND IN FORMATION, 100% OF DESIGNFINAL RATE OF 48.58 BPM @ 9,380 PSICLEAN FLUID: 9,713 BBLS SLURRY FLUID: 9,862 BBLSAVG RATE 39.5 BPM AVG PRESSURE 9,333 PSI AVG HHP 9,033MAX RATE 50.7 BPM MAX PRESSURE 9,603 PSI MAX HHP 11,933ISIP: 7,163 PSI F. G: 1.023 PSI/FT AVG BH PSI: 13,755 PSI5 MIN: 6,886 PSI LEAK OFF: 55.4 PSI/MIN TOTAL PUMPS ON LOC: 18PUMPS IN LINE: 18PUMPS ENDED STG WITH: 18
WELL - 2019001290 | Producing | 2019001290 | 0 | COMPLETIONS | 02/21/2017 07:00:00 |  | PRODUCING | OCM - PP PUC | RECOMPLETION |  | 03/01/2017 12:00:00 | 03/28/2017 16:00:00 | COMPZN | STIM | RIG_ID - 2019000081 | 03/19/2017 18:00:00 | 03/24/2017 10:00:00 | FRAC EQUIP | CONTRACTOR - 2019000027 | 2017 | 03/20/2017 06:00:00 | 03/21/2017 06:00:00 | 03/20/2017 19:57:00 | Hydraulic Fracture | STIM_TREAT_COMPANY - 2019000004 | BRENT | DIVERSION_COMPANY - 2019000013 |  | Casing | 1 |  | 4742 |  | 5578 | 5503 | 5822 | 4742 | 0 | 0 | 0 |  | 8295 | 9261 |  | 62 | 65 | 14 | 4378 | 1594 | 4518 | Success | According to Plan |  | 1 | 03/20/2017 19:57:00 | 03/21/2017 00:30:00 | 13154 | 17323 |  |  | 4742 | 5822 | 4742 | 11297 | 0 | 0 | 26DFEE36930F475E8366E2DEF110B33D | Slick Water | [5 empty] | 12689 | 12876 | 0 | STAGE 0/1 REFRAC OPSSTART TIME: 19:57 HRS FINISH TIME : 00:30HRS TVD 12,954' HYDRO PRESS 5,617 PSI PERFORATED INTERVAL: 13,442' - 18,591'OPEN IWP 1,594 PSI, BACKSIDE PSI: 326 PSI FORMATION BREAKDOWN: 4,742 PSI @ 14.5 BPMSTEP UP RATE TO 50.0 BPM @ 4,765 PSIAVG RATE 62.0 BPM AVG PRESSURE 5,503 PSI AVG HHP 8,295 MAX RATE 65 BPM MAX PRESSURE 5,822 PSI MAX HHP 9,261 CLEAN FLUID: 11,297 BBLS SLURRY FLUID N/A BBLSISIP 4,208/4,518 PSI 5 MIN LEAK OFF 4,010/4,378 LEAK OFF RATE 33/1016 PSI/ MIN FG: 0.76 / 0.785 | STAGE 0/1 REFRAC OPSSTART TIME: 19:57 HRS FINISH TIME : 00:30HRS TVD 12,954' HYDRO PRESS 5,617 PSI PERFORATED INTERVAL: 13,442' - 18,591'OPEN IWP 1,594 PSI, BACKSIDE PSI: 326 PSI FORMATION BREAKDOWN: 4,742 PSI @ 14.5 BPMSTEP UP RATE TO 50.0 BPM @ 4,765 PSIAVG RATE 62.0 BPM AVG PRESSURE 5,503 PSI AVG HHP 8,295 MAX RATE 65 BPM MAX PRESSURE 5,822 PSI MAX HHP 9,261 CLEAN FLUID: 11,297 BBLS SLURRY FLUID N/A BBLSISIP 4,208/4,518 PSI 5 MIN LEAK OFF 4,010/4,378 LEAK OFF RATE 33/1016 PSI/ MIN FG: 0.76 / 0.785
WELL - 2019000708 | Producing | 2019000708 | 0 | COMPLETIONS | 01/26/2019 07:00:00 |  |  | OCM - PP PUC | RECOMPLETION |  | 02/13/2019 06:00:00 | 03/23/2019 06:00:00 | COMPZN | STIM | RIG_ID - 2019000082 | 03/20/2019 06:00:00 | 03/23/2019 06:00:00 | FRAC EQUIP | CONTRACTOR - 2019000027 | 2019 | 03/21/2019 06:00:00 | 03/22/2019 06:00:00 | 03/21/2019 19:52:00 | Hyd Frac-Gelledwater | STIM_TREAT_COMPANY - 2019000004 |  |  |  | Casing |  |  | 6241 |  | 5635 | 8011 | 8338 |  | 218700 | 218700 |  |  | 12763 |  | 13324 | 65 | 65 | 15 |  | 5666 | 0 |  |  |  | 1 | 03/21/2019 19:52:00 | 03/21/2019 21:30:00 | 14948 | 15011 |  |  |  | 8338 | 6241 | 7047 | 9157 |  | 6A1045B40C5B48B295CA2A65E7B58B3B |  | 13 | 13 | 13 | 120 | LACHO | 12982 | 12979 | 0 | STAGE: 1 RE-FRAC OPERATIONSSTART TIME: 2201 HRS FINISH TIME: 0314 HRSTVD 13,023' HYDRO PRESS: 5635 PSIPERFORATED INTERVAL: 14,948' - 15,011' PLUG: REFRAC' OPEN IWP: 5666 PSI BACKSIDE PSI: 364 PSIFORMATION BREAK DOWN: 6241 PSI @ 15 BPMINCREASED RATE TO 65 BPM @ 8500 PSI AS WELL ALLOWED ON PAD3206 BBLS FR3047 BBLS 25# XLINK 218,700 LBS 40/70100% OF DESIGNAVG RATE 65 BPM AVG PRESSURE 8011 PSI AVG HHP 12,763MAX RATE 65 BPM MAX PRESSURE 8338 PSI MAX HHP 13,324CLEAN FLUID: 7047 BBLSSLURRY FLUID: 9157 BBLSISIP: 6722 PSI F. G: 1.03 PSI/FT 5 MIN: 6309 PSILEAK OFF: 42 PSI/MIN AVG BH PSI: 11,5638 PSI TOTAL PUMPS ON LOC: 13NUMBER PUMPS IN LINE: 13 PUMPS ENDED STG WITH: 13NOTE: HAD TO SHUT DOWN ON THIS STAGE AFTER HES COULD NOT LINE OUT CHEMICALS. | STAGE: 1 RE-FRAC OPERATIONSSTART TIME: 2201 HRS FINISH TIME: 0314 HRSTVD 13,023' HYDRO PRESS: 5635 PSIPERFORATED INTERVAL: 14,948' - 15,011' PLUG: REFRAC' OPEN IWP: 5666 PSI BACKSIDE PSI: 364 PSIFORMATION BREAK DOWN: 6241 PSI @ 15 BPMINCREASED RATE TO 65 BPM @ 8500 PSI AS WELL ALLOWED ON PAD3206 BBLS FR3047 BBLS 25# XLINK 218,700 LBS 40/70100% OF DESIGNAVG RATE 65 BPM AVG PRESSURE 8011 PSI AVG HHP 12,763MAX RATE 65 BPM MAX PRESSURE 8338 PSI MAX HHP 13,324CLEAN FLUID: 7047 BBLSSLURRY FLUID: 9157 BBLSISIP: 6722 PSI F. G: 1.03 PSI/FT 5 MIN: 6309 PSILEAK OFF: 42 PSI/MIN AVG BH PSI: 11,5638 PSI TOTAL PUMPS ON LOC: 13NUMBER PUMPS IN LINE: 13 PUMPS ENDED STG WITH: 13NOTE: HAD TO SHUT DOWN ON THIS STAGE AFTER HES COULD NOT LINE OUT CHEMICALS.
WELL - 2019000730 | Producing | 2019000730 | 0 | COMPLETIONS | 05/22/2017 09:00:00 | 08/21/2017 07:00:00 | COMPLETED | OCM - PP TUB | RECOMPLETION | CLEAN OUT | 06/10/2017 12:00:00 | 07/01/2017 10:00:00 | COMPZN | STIM | RIG_ID - 2019000085 | 06/22/2017 06:00:00 | 06/28/2017 06:00:00 | FRAC EQUIP | CONTRACTOR - 2019000023 | 2017 | 06/23/2017 06:00:00 | 06/24/2017 06:00:00 | 06/24/2017 00:46:00 | Hydraulic Fracture | STIM_TREAT_COMPANY - 2019000003 | CARLOS |  | 40 BIO BALLS | Casing | 1 |  | 4280 |  | 5364 | 6421 | 7618 |  | 0 | 0 | 0 |  | 7731 | 11833 | 36000 | 46 | 72 | 5 | 5596 | 80 | 5683 | Success | According to Plan |  | 2 | 06/24/2017 00:46:00 | 06/24/2017 04:37:00 | 12730 | 17098 |  |  |  | 7618 | 4280 | 10478 | 10478 | 0 | 9A1CEEBA10044BC8BF4A49342ED735B2 | Slick Water | [5 empty] | 12475 | 12262 | 0 | STAGE 1 REFRAC OPSSTART TIME: 00:46 HRS FINISH TIME : 04:37 HRS TVD 12,369' HYDRO PRESS 5,364 PSI PERFORATED INTERVAL: 12,730' - 17,098'OPEN IWP 80 PSI, BACKSIDE PSI :250 PSI STEP UP RATE TO BPM 50 @ 7,525 PSIINITIAL ISIP: 5,318 5 MIN: 5,147 LEAK OFF: 34.2 PSI/MIN FG: 0.87FORMATION BREAK: 4,280 PSI @ 5 BPM 10,478 BBLS FR WATER AVG RATE 46.4 BPM AVG PRESSURE 6,421 PSI AVG HHP 7,731MAX RATE 71.9 BPM MAX PRESSURE 7,618 PSI MAX HHP 11,833CLEAN FLUID: 10,870 BBLS SLURRY FLUID 10,870 BBLSISIP: 5,683 PSI 5 MIN: 5,596 PSILEAK OFF: 19.4 PSI/MIN F.G: 0.90 PSI/FT AVG BH PSI: 11,168 PSI | STAGE 1 REFRAC OPSSTART TIME: 00:46 HRS FINISH TIME : 04:37 HRS TVD 12,369' HYDRO PRESS 5,364 PSI PERFORATED INTERVAL: 12,730' - 17,098'OPEN IWP 80 PSI, BACKSIDE PSI :250 PSI STEP UP RATE TO BPM 50 @ 7,525 PSIINITIAL ISIP: 5,318 5 MIN: 5,147 LEAK OFF: 34.2 PSI/MIN FG: 0.87FORMATION BREAK: 4,280 PSI @ 5 BPM 10,478 BBLS FR WATER AVG RATE 46.4 BPM AVG PRESSURE 6,421 PSI AVG HHP 7,731MAX RATE 71.9 BPM MAX PRESSURE 7,618 PSI MAX HHP 11,833CLEAN FLUID: 10,870 BBLS SLURRY FLUID 10,870 BBLSISIP: 5,683 PSI 5 MIN: 5,596 PSILEAK OFF: 19.4 PSI/MIN F.G: 0.90 PSI/FT AVG BH PSI: 11,168 PSI
WELL - 2019000651 | Producing | 2019000651 | 0 | COMPLETIONS | 10/25/2017 07:00:00 |  |  | OCM - PP PUC | RECOMPLETION |  | 11/04/2017 23:30:00 | 11/24/2017 06:00:00 | COMPZN | STIM | RIG_ID - 2019000085 | 11/17/2017 07:00:00 | 11/24/2017 06:00:00 | FRAC EQUIP | CONTRACTOR - 2019000023 | 2017 | 11/19/2017 06:00:00 | 11/20/2017 06:00:00 | 11/19/2017 21:46:00 | Hydraulic Fracture | STIM_TREAT_COMPANY - 2019000003 | BO | DIVERSION_COMPANY - 2019000008 | TTS SLICK FRAC | Casing | 1 | Calculated |  |  | 5529 | 9038 | 9324 |  | 0 | 1 | 0 |  |  |  |  | 46 | 49 | 12 | 5086 | 568 | 5133 | Success | According to Plan |  | 1 | 11/19/2017 21:46:00 | 11/20/2017 04:19:00 | 13139 | 18294 |  |  |  | 9324 |  | 17591 | 17591 | 0 | 27270B939C5E4E58B8F097106E8F2FF3 | Fresh water w/biocide | [5 empty] | 12596 | 12875 | 0 | STAGE: 1 REFRAC OPS FRESH WATER + BIOCIDE STAGESTART TIME: 21:46 HRS FINISH TIME: 04:19 HRSTVD 12,750' HYDRO PRESS: 5,529 PSIPERFORATIONS: 13,139' - 18,294' OPEN IWP: 568 PSI ANNULUS PSI: 323 PSIESTABLISH INITIAL PUMP RATE 12 BPM @ 550 PSI.FORMATION BREAKDOWN: 15 BPM AT 5,081 PSI.INCREASED RATE TO 48 BPM @ 9,063 PSI AS WELL ALLOWED ON PADPAD 1:5,681 BBLS FRESH WATER WITH BIOCIDEISIP: 4,608 PSI F.G: 0.80 PSI/FT 5 MIN: 4,304 PSILEAK OFF: 61 PSI/MINPAD 2:11,910 BBLS FRESH WATER WITH BIOCIDEAVG RATE 46.3 BPM AVG PRESSURE 9,038 PSI AVG HHP 10,347 MAX RATE 48.6 BPM MAX PRESSURE 9,324 PSI MAX HHP 11,003CLEAN FLUID: 17,591 BBLS SLURRY FLUID: 17,591 BBLSISIP: 5,133 PSI F.G: 0.82 PSI/FT 5 MIN: 5,006 PSILEAK OFF: 25 PSI/MIN AVG BH PSI: 14,083 PSINOTES:TOTAL PUMPS ON LOCATION: 16NUMBER OF PUMPS IN LINE: 16PUMPS TO END STAGE: 16 FRESH WATER + BIOCIDE STAGE | STAGE: 1 REFRAC OPS FRESH WATER + BIOCIDE STAGESTART TIME: 21:46 HRS FINISH TIME: 04:19 HRSTVD 12,750' HYDRO PRESS: 5,529 PSIPERFORATIONS: 13,139' - 18,294' OPEN IWP: 568 PSI ANNULUS PSI: 323 PSIESTABLISH INITIAL PUMP RATE 12 BPM @ 550 PSI.FORMATION BREAKDOWN: 15 BPM AT 5,081 PSI.INCREASED RATE TO 48 BPM @ 9,063 PSI AS WELL ALLOWED ON PADPAD 1:5,681 BBLS FRESH WATER WITH BIOCIDEISIP: 4,608 PSI F.G: 0.80 PSI/FT 5 MIN: 4,304 PSILEAK OFF: 61 PSI/MINPAD 2:11,910 BBLS FRESH WATER WITH BIOCIDEAVG RATE 46.3 BPM AVG PRESSURE 9,038 PSI AVG HHP 10,347 MAX RATE 48.6 BPM MAX PRESSURE 9,324 PSI MAX HHP 11,003CLEAN FLUID: 17,591 BBLS SLURRY FLUID: 17,591 BBLSISIP: 5,133 PSI F.G: 0.82 PSI/FT 5 MIN: 5,006 PSILEAK OFF: 25 PSI/MIN AVG BH PSI: 14,083 PSINOTES:TOTAL PUMPS ON LOCATION: 16NUMBER OF PUMPS IN LINE: 16PUMPS TO END STAGE: 16 FRESH WATER + BIOCIDE STAGE
WELL - 2019001299 | Producing | 2019001299 | 0 | COMPLETIONS | 10/16/2017 07:00:00 | 09/13/2018 18:00:00 |  | OCM - PP PUC | RECOMPLETION |  | 10/21/2017 05:30:00 | 11/29/2017 18:00:00 | COMPZN | STIM | RIG_ID - 2019000085 | 11/24/2017 06:00:00 | 11/29/2017 18:00:00 | FRAC EQUIP | CONTRACTOR - 2019000023 | 2017 | 11/25/2017 06:00:00 | 11/26/2017 06:00:00 | 11/25/2017 11:43:00 | Hydraulic Fracture | STIM_TREAT_COMPANY - 2019000003 | CHRIS | DIVERSION_COMPANY - 2019000020 | TTS SLICK FRAC | Casing | 1 | Calculated |  | Nolte-Smith Calc | 5636 | 8133 | 8275 | 8133 | 0 | 0 | 0 | 0 | 10166 | 10505 | 32000 | 51 | 65 | 7 | 4060 | 1925 |  | Success | According to Plan |  | 1 | 11/25/2017 11:43:00 | 11/25/2017 17:43:00 | 13417 | 17850 |  |  | 8133 | 8275 |  | 17540 | 17540 | 0 | 1824703432FB490490408CC5D17CD241 | WATER | [5 empty] | 12946 | 13083 | 0 | STAGE: 1 REFRAC OPSSTART TIME: 11:43 HRS FINISH TIME: 17:45 HRSTVD 13,018' HYDRO PRESS: 5,636 PSIPERFORATIONS: 13,417' - 17,850' PLUG SET AT 18,086'OPEN IWP: 1,925 PSI ANNULUS PSI: 340 PSIINCREASED RATE TO 50.9 BPM @ 8,221 PSI AS WELL ALLOWED ON PAD0 BBLS 25# X-LINKED GEL 17,540 BBLS BIO WATER 0 LBS 100 MESH 0 LBS TOTAL SAND IN FORMATION100 % OF DESIGNAVG RATE 50.8 BPM AVG PRESSURE 8,123 PSI AVG HHP 10,166MAX RATE 64.9 BPM MAX PRESSURE 8,275 PSI MAX HHP 10,505CLEAN FLUID: 17,540 BBLS SLURRY FLUID: 17,540 BBLSISIP: 3,686 PSI F.G: .72/.75 PSI/FT AVG BH PSI: 13,102 PSI 5 MIN: 3,319 / 4,060 PSI LEAK OFF: 73 / 49 PSI/MIN TOTAL PUMPS ON LOCATION: 16NUMBER OF PUMPS IN LINE: 16NUMBER OF PUMPS AT END OF STAGE: 16NOTE; | STAGE: 1 REFRAC OPSSTART TIME: 11:43 HRS FINISH TIME: 17:45 HRSTVD 13,018' HYDRO PRESS: 5,636 PSIPERFORATIONS: 13,417' - 17,850' PLUG SET AT 18,086'OPEN IWP: 1,925 PSI ANNULUS PSI: 340 PSIINCREASED RATE TO 50.9 BPM @ 8,221 PSI AS WELL ALLOWED ON PAD0 BBLS 25# X-LINKED GEL 17,540 BBLS BIO WATER 0 LBS 100 MESH 0 LBS TOTAL SAND IN FORMATION100 % OF DESIGNAVG RATE 50.8 BPM AVG PRESSURE 8,123 PSI AVG HHP 10,166MAX RATE 64.9 BPM MAX PRESSURE 8,275 PSI MAX HHP 10,505CLEAN FLUID: 17,540 BBLS SLURRY FLUID: 17,540 BBLSISIP: 3,686 PSI F.G: .72/.75 PSI/FT AVG BH PSI: 13,102 PSI 5 MIN: 3,319 / 4,060 PSI LEAK OFF: 73 / 49 PSI/MIN TOTAL PUMPS ON LOCATION: 16NUMBER OF PUMPS IN LINE: 16NUMBER OF PUMPS AT END OF STAGE: 16NOTE;
WELL - 2019000659 | Producing | 2019000659 | 0 | COMPLETIONS | 07/23/2019 07:00:00 | 07/23/2019 16:30:00 |  | OCM - MECHANICAL ISOLATION | RECOMPLETION |  | 08/04/2019 19:30:00 |  | COMPZN | STIM | RIG_ID - 2019000082 | 10/19/2019 06:00:00 |  | FRAC EQUIP | CONTRACTOR - 2019000027 | 2019 | 10/21/2019 06:00:00 | 10/22/2019 06:00:00 | 10/22/2019 01:01:00 | Hyd Frac-Slickwater | STIM_TREAT_COMPANY - 2019000004 |  |  |  | Casing | 1 |  | 6893 |  | 4962 | 10122 | 10358 |  | 384000 | 384000 |  |  | 14776 | 16438 | 34000 | 60 | 65 | 9 | 5376 | 4442 | 5825 | Success | According to Plan |  | 5 | 10/22/2019 01:01:00 | 10/22/2019 03:26:00 | 17351 | 17500 |  |  |  | 10358 | 6893 | 7411 | 7824 |  | 40C9E07FD0EA41A49193B5438E061D45 | Slickwater | 17 | 18 | 17 | 145 | DAVE MALOTT | 11446 | 11435 | 0 | STAGE #5 FRAC OPERATIONS START TIME: 01:01 HRS FINISH TIME: 03:26 HRSTVD: 11,439' HYDROSTATIC PSI: 4,962 PSIPERFORATING INTERVAL: 17,351' - 17,500' PLUG SET: 17,510'OPEN IWP: 4,442 PSI BACKSIDE PSI:350FORMATION BREAKDOWN: 6,893 PSI @ 8.5 BPMINCREASED RATE TO 10,135 PSI @ 40.9 BPM AS WELL ALLOWED.13 BBLS FR WATER 7,399 BBLS HI VISC FR WATER 384,000 LBS 100 MESH 384,000 LBS TOTAL SAND IN FORMATION100 % SAND PLACED IN FORMATION FINAL RATE: 61.8 BPM FINAL PSI: 10,181 PSIAVG RATE: 59.6 BPM AVG PRESSURE: 10,122 PSI AVG HHP: 14,776MAX RATE: 64.8 BPM MAX PRESSURE: 10,358 PSI MAX HHP: 16,438TOTAL CLEAN FLUID VOL: 7,411 BBLS TOTAL SLURRY VOLUME: 7,824 BBLSISIP: 5,825 PSI F.G: 0.943 PSI/FT 5 MIN: 5,376 PSILEAK OFF: 89.8 PSI/MIN AVE BH PSI: 12,299 PSIPUMPS ON LOC: 19START STAGE: 17END STAGE: 17NOTES: RESTRICTED ON RATE DUE TO HIGH TREATING PRESSURE. INCREASED HVFR DURING THE 0.75 PPA STAGE TO A 1.5 GPT DUE TO HIGH PRESSURE AND LOW RATE. | STAGE #5 FRAC OPERATIONS START TIME: 01:01 HRS FINISH TIME: 03:26 HRSTVD: 11,439' HYDROSTATIC PSI: 4,962 PSIPERFORATING INTERVAL: 17,351' - 17,500' PLUG SET: 17,510'OPEN IWP: 4,442 PSI BACKSIDE PSI:350FORMATION BREAKDOWN: 6,893 PSI @ 8.5 BPMINCREASED RATE TO 10,135 PSI @ 40.9 BPM AS WELL ALLOWED.13 BBLS FR WATER 7,399 BBLS HI VISC FR WATER 384,000 LBS 100 MESH 384,000 LBS TOTAL SAND IN FORMATION100 % SAND PLACED IN FORMATION FINAL RATE: 61.8 BPM FINAL PSI: 10,181 PSIAVG RATE: 59.6 BPM AVG PRESSURE: 10,122 PSI AVG HHP: 14,776MAX RATE: 64.8 BPM MAX PRESSURE: 10,358 PSI MAX HHP: 16,438TOTAL CLEAN FLUID VOL: 7,411 BBLS TOTAL SLURRY VOLUME: 7,824 BBLSISIP: 5,825 PSI F.G: 0.943 PSI/FT 5 MIN: 5,376 PSILEAK OFF: 89.8 PSI/MIN AVE BH PSI: 12,299 PSIPUMPS ON LOC: 19START STAGE: 17END STAGE: 17NOTES: RESTRICTED ON RATE DUE TO HIGH TREATING PRESSURE. INCREASED HVFR DURING THE 0.75 PPA STAGE TO A 1.5 GPT DUE TO HIGH PRESSURE AND LOW RATE.
WELL - 2019001277 | Producing | 2019001277 | 0 | COMPLETIONS | 06/18/2018 13:00:00 |  | PRODUCING | OCM - MECHANICAL ISOLATION | RECOMPLETION |  | 07/10/2018 06:00:00 | 08/28/2018 18:00:00 | COMPZN | STIM | RIG_ID - 2019000081 | 07/18/2018 18:00:00 | 07/28/2018 06:00:00 | FRAC EQUIP | CONTRACTOR - 2019000027 | 2018 | 07/19/2018 06:00:00 | 07/20/2018 06:00:00 | 07/20/2018 02:07:00 | Hydraulic Fracture | STIM_TREAT_COMPANY - 2019000004 | ARMANDO | DIVERSION_COMPANY - 2019000003 | Ball | Casing | 1 |  | 5287 |  | 5257 | 8592 | 9428 | 5106 | 325000 | 327060 | 0 |  | 13038 | 15163 | 28000 | 62 | 66 | 12 | 5612 | 0 | 5889 | Success | According to Plan |  | 1 | 07/20/2018 02:07:00 | 07/20/2018 04:52:00 | 16559 | 16648 | 16559 | 16648 | 5106 | 9428 | 5287 | 8024 | 8363 | 0 | F62BF5FEDE4248D5855B15D0C5A1A18C | 25 PPT XL HYBOR G | [5 empty] | 12138 | 12133 | 0 | STAGE # 1 FRAC OPERATIONS. DATE 7/20/18START TIME: 0207 HRS FINISH TIME: 0452 HRSTVD 12,135 HYDROSTATIC PSI: 5,257 PSI, PLUG SET @ N/APERF INTERVAL: 16,559'-16,648' BACKSIDE PSI 330OPEN IWP 0 PSI,ESTABLISH RATE: 12.5 BPM AT 5,287 PSI.PUMPED 3,000 GALLONS OF 15 % ACID.FORMATION BREAKDOWN: 5,287 PSI.32.4 BPM @ 8,761 PSI WHEN ACID HIT40.1 BPM @ 8,227 PSI WHEN ACID DISPLACEDSHUT DOWN TO RECORD ISIPISIP: 4,826 PSI FG: 0.8325 MIN: 4,234 PSI LEAKOFF: 118 PSI/MINFRAC STAGE # 1 OF THE EAGLE FORD SHALE W/SLICKWATER26 BBLS LINEAR GEL / 6,521 BBLS 25 # XLINK / 1,405 BBLS SLICKWATER 327,060 LBS 100 MESH100% SAND PLACED IN FORMATION FLUSH : 314 BBLS + 26 PRE FLUSH = 340 BBL AVG RATE 61.9 BPM AVG PRESSURE 8,592 PSI AVG HHP 13,038MAX RATE 65.6 BPM MAX PRESSURE 9,428 PSI MAX HHP 15,163TOTAL CLEAN FLUID VOL: 8,025 BBLS / SLURRY VOLUME 8,364 BBLSISIP: 5,884 PSI / F.G: 0.919 PSI/FT5 MIN: 5,612 PSI / LEAK OFF: 54 PSI/MIN / AVE BH PSI: PSI# PUMPS ON LOC: 14# PUMPS IN LINE: 14# PUMPS @ END: 14NOTE: PUMPED SWEEP 360 BBLS INTO 2 LB, LOST MO-67 LA PUMPPUMPED SWEEP 700 BBLS INTO 2.25 LB DUE TO PSI INCREASE | STAGE # 1 FRAC OPERATIONS. DATE 7/20/18START TIME: 0207 HRS FINISH TIME: 0452 HRSTVD 12,135 HYDROSTATIC PSI: 5,257 PSI, PLUG SET @ N/APERF INTERVAL: 16,559'-16,648' BACKSIDE PSI 330OPEN IWP 0 PSI,ESTABLISH RATE: 12.5 BPM AT 5,287 PSI.PUMPED 3,000 GALLONS OF 15 % ACID.FORMATION BREAKDOWN: 5,287 PSI.32.4 BPM @ 8,761 PSI WHEN ACID HIT40.1 BPM @ 8,227 PSI WHEN ACID DISPLACEDSHUT DOWN TO RECORD ISIPISIP: 4,826 PSI FG: 0.8325 MIN: 4,234 PSI LEAKOFF: 118 PSI/MINFRAC STAGE # 1 OF THE EAGLE FORD SHALE W/SLICKWATER26 BBLS LINEAR GEL / 6,521 BBLS 25 # XLINK / 1,405 BBLS SLICKWATER 327,060 LBS 100 MESH100% SAND PLACED IN FORMATION FLUSH : 314 BBLS + 26 PRE FLUSH = 340 BBL AVG RATE 61.9 BPM AVG PRESSURE 8,592 PSI AVG HHP 13,038MAX RATE 65.6 BPM MAX PRESSURE 9,428 PSI MAX HHP 15,163TOTAL CLEAN FLUID VOL: 8,025 BBLS / SLURRY VOLUME 8,364 BBLSISIP: 5,884 PSI / F.G: 0.919 PSI/FT5 MIN: 5,612 PSI / LEAK OFF: 54 PSI/MIN / AVE BH PSI: PSI# PUMPS ON LOC: 14# PUMPS IN LINE: 14# PUMPS @ END: 14NOTE: PUMPED SWEEP 360 BBLS INTO 2 LB, LOST MO-67 LA PUMPPUMPED SWEEP 700 BBLS INTO 2.25 LB DUE TO PSI INCREASE
WELL - 2019000736 | Producing | 2019000736 | 0 | COMPLETIONS | 04/23/2019 07:00:00 |  |  | OCM - MECHANICAL ISOLATION | RECOMPLETION |  | 05/10/2019 14:00:00 | 06/25/2019 17:30:00 | COMPZN | STIM | RIG_ID - 2019000021 | 06/15/2019 06:00:00 | 06/25/2019 06:00:00 | FRAC EQUIP | CONTRACTOR - 2019000008 | 2019 | 06/16/2019 06:00:00 | 06/17/2019 06:00:00 | 06/16/2019 21:24:00 | Hyd Frac-Zipper | STIM_TREAT_COMPANY - 2019000002 |  | DIVERSION_COMPANY - 2019000011 | Frac Plug | Casing | 1 |  | 7894 |  | 5500 | 9416 | 9705 |  | 217500 | 217500 | 0 | 0 | 14294 | 15731 | 40000 | 62 | 66 | 15 | 6316 | 40 | 6442 | Success | According to Plan |  | 1 | 06/16/2019 21:24:00 | 06/16/2019 22:54:00 | 17222 | 17311 |  |  |  | 9705 | 7894 | 4647 | 4907 |  | D2AA4ECAD1704AB0827B4E0281BE2D7E | HVFR | 18 | 18 | 18 | 90 | JERRY BAIRD | 12681 | 12681 |  | STAGE: 1 FRAC OPERATIONSSTART TIME: 21:24 HRS FINISH TIME: 22:54 HRSTVD: 12,681' HYDRO PRESS: 5,500 PSIPERFORATED INTERVAL: 17,222' - 17,311' PLUG: 17,319' OPEN IWP: 40 PSI BACKSIDE PSI: 191 PSIFORMATION BREAK DOWN: 7,894 PSI @ 15.3 BPMINCREASED RATE TO 54.2 BPM @ 9,721 PSI AS WELL ALLOWED ON PAD4,647 BBLS HVFR217,500 LBS 100 MESH 217,500 LBS TOTAL SAND IN FORMATION.100% OF DESIGN FINAL RATE: 64.1 BPM FINAL PSI: 9,453 PSIAVG RATE: 61.9 BPM AVG PRESSURE: 9,416 PSI AVG HHP: 14,294MAX RATE 66.1 BPM MAX PRESSURE: 9,705 PSI MAX HHP: 15,731CLEAN FLUID: 4,647 BBLS -------- SLURRY FLUID: 4,907 BBLSISIP: 6,442 PSI F.G: 0.94 PSI/FT 5 MIN: 6,316 PSILEAK OFF: 25 PSI/MIN AVG BH PSI: 13,326 PSI TOTAL PUMPS ON LOC: 18NUMBER PUMPS IN LINE: 18 PUMPS ENDED STG WITH: 18**NOTES: | STAGE: 1 FRAC OPERATIONSSTART TIME: 21:24 HRS FINISH TIME: 22:54 HRSTVD: 12,681' HYDRO PRESS: 5,500 PSIPERFORATED INTERVAL: 17,222' - 17,311' PLUG: 17,319' OPEN IWP: 40 PSI BACKSIDE PSI: 191 PSIFORMATION BREAK DOWN: 7,894 PSI @ 15.3 BPMINCREASED RATE TO 54.2 BPM @ 9,721 PSI AS WELL ALLOWED ON PAD4,647 BBLS HVFR217,500 LBS 100 MESH 217,500 LBS TOTAL SAND IN FORMATION.100% OF DESIGN FINAL RATE: 64.1 BPM FINAL PSI: 9,453 PSIAVG RATE: 61.9 BPM AVG PRESSURE: 9,416 PSI AVG HHP: 14,294MAX RATE 66.1 BPM MAX PRESSURE: 9,705 PSI MAX HHP: 15,731CLEAN FLUID: 4,647 BBLS -------- SLURRY FLUID: 4,907 BBLSISIP: 6,442 PSI F.G: 0.94 PSI/FT 5 MIN: 6,316 PSILEAK OFF: 25 PSI/MIN AVG BH PSI: 13,326 PSI TOTAL PUMPS ON LOC: 18NUMBER PUMPS IN LINE: 18 PUMPS ENDED STG WITH: 18**NOTES:
WELL - 2019001293 | Producing | 2019001293 | 0 | COMPLETIONS | 03/29/2019 08:00:00 | 10/20/2019 11:30:00 | COMPLETED | OCM - PP PUC | RECOMPLETION |  | 04/05/2019 13:00:00 | 05/23/2019 12:30:00 | COMPZN | STIM | RIG_ID - 2019000081 | 05/01/2019 06:00:00 | 05/05/2019 06:00:00 | FRAC EQUIP | CONTRACTOR - 2019000027 | 2019 | 05/03/2019 06:00:00 | 05/04/2019 06:00:00 | 05/03/2019 06:22:00 | Hydraulic Fracture | STIM_TREAT_COMPANY - 2019000004 |  | DIVERSION_COMPANY - 2019000003 | Unibeads | Casing |  |  |  |  | 5715 | 6850 | 7351 | 7872 | 218700 | 218700 | 0 |  | 12364 | 13543 | 36000 | 74 | 75 | 23 |  | 7042 |  | Success | According to Plan |  | 5 | 05/03/2019 06:22:00 | 05/03/2019 07:27:00 | 13600 | 16654 |  |  | 7872 | 7351 |  | 4054 | 4608 | 0 | 93AE45C718904C84AA63ABE898799467 | 25# Guar Borate | 16 | 19 | 15 | 66 | JAVIER SOLIS | 13254 | 13172 | 0 | STG 5-RE-FRAC OPS START TIME: 0622 HRS FINISH 0727 HRSTVD 13,177' HYDRO PSI: 5,715 PSI, PERF INTERVAL: 13,600'- 16,654' BACKSIDE PSI 42 ESTABLISHED PUMP RATE OF: 67 BPM @ 6,901 PSI FORMATION BREAKDOWN DID NOT SHUT DOWN BEFORE STAGEINCREASED RATE TO 75.0 BPM @ 7,000 PSI AS WELL ALLOWED ON PAD 0 BBLS 25# LINEAR GEL3,081 BBLS 25# XLINK GEL 972 BBLS FR WATER 218,700 LBS 100 MESH SAND100% PLACED INTO FORMATION12 THRU TUBING DIVERTER SLICFRAC PODS DROPPED 66 BPM @ 6,965 PSI BEFORE PODS INTO FORMATION66 BPM @ 7,015 PSI AFTER PODS AT FORMATION. AVG RATE 73.6 BPM AVG PRESSURE 6,850 PSI AVG HHP 12,364MAX RATE 75.2 BPM MAX PRESSURE 7,351 PSI MAX HHP 13,543CLEAN FLUID: 4,054 BBLS SLURRY FLUID: 4,608 BBLS ISIP: N/A PSI F.G: N/A PSI/FT AVG BH PSI: N/A PSI1 MIN:N/A 5 MIN: N/A PUMPS ON LOC: 19 START PUMP: 18 END PUMP COUNT: 18NOTE: DROP RATE 23 BPM PUMP DOWN 5 BPM 5,650 PSI DROP 12 TTS SLICFRAC PODS PUMP 5 BBLS | STG 5-RE-FRAC OPS START TIME: 0622 HRS FINISH 0727 HRSTVD 13,177' HYDRO PSI: 5,715 PSI, PERF INTERVAL: 13,600'- 16,654' BACKSIDE PSI 42 ESTABLISHED PUMP RATE OF: 67 BPM @ 6,901 PSI FORMATION BREAKDOWN DID NOT SHUT DOWN BEFORE STAGEINCREASED RATE TO 75.0 BPM @ 7,000 PSI AS WELL ALLOWED ON PAD 0 BBLS 25# LINEAR GEL3,081 BBLS 25# XLINK GEL 972 BBLS FR WATER 218,700 LBS 100 MESH SAND100% PLACED INTO FORMATION12 THRU TUBING DIVERTER SLICFRAC PODS DROPPED 66 BPM @ 6,965 PSI BEFORE PODS INTO FORMATION66 BPM @ 7,015 PSI AFTER PODS AT FORMATION. AVG RATE 73.6 BPM AVG PRESSURE 6,850 PSI AVG HHP 12,364MAX RATE 75.2 BPM MAX PRESSURE 7,351 PSI MAX HHP 13,543CLEAN FLUID: 4,054 BBLS SLURRY FLUID: 4,608 BBLS ISIP: N/A PSI F.G: N/A PSI/FT AVG BH PSI: N/A PSI1 MIN:N/A 5 MIN: N/A PUMPS ON LOC: 19 START PUMP: 18 END PUMP COUNT: 18NOTE: DROP RATE 23 BPM PUMP DOWN 5 BPM 5,650 PSI DROP 12 TTS SLICFRAC PODS PUMP 5 BBLS
WELL - 2019000359 | Producing | 2019000359 | 0 | COMPLETIONS | 01/11/2017 08:30:00 | 03/30/2017 07:00:00 | COMPLETED | OCM - PP TUB | RECOMPLETION |  | 02/10/2017 17:00:00 | 02/18/2017 14:00:00 | COMPZN | STIM | RIG_ID - 2019000081 | 02/13/2017 06:00:00 | 02/18/2017 14:00:00 | FRAC EQUIP | CONTRACTOR - 2019000027 | 2017 | 02/14/2017 06:00:00 | 02/15/2017 06:00:00 | 02/14/2017 20:33:00 | Hydraulic Fracture | STIM_TREAT_COMPANY - 2019000004 | BRENT | DIVERSION_COMPANY - 2019000003 | Pill | Casing | 1 | Calculated | 4202 | Nolte-Smith Calc | 5242 | 5194 | 6213 | 4202 | 0 | 100 | 0 |  | 3170 | 4797 | 30000 | 25 | 32 | 15 | 5155 | 236 | 5257 | Success | According to Plan |  | 2 | 02/14/2017 20:33:00 | 02/15/2017 04:14:00 | 12579 | 16912 |  |  | 4202 | 6213 | 4202 | 10779 | 10779 | 0 | B6E94AC7ECF3420280812D4A5C9A9F56 | Slick Water | [5 empty] | 12242 | 11958 | 0 | STAGE 1 RE-FRAC OPSSTART TIME: 20:29 HRS FINISH TIME: 04:14 HRSTVD 12,100' HYDRO PRESS: 5,242 PSI PERFORATED INTERVAL: 12,579'- 16,912'OPEN IWP: 236 PSI BACKSIDE PSI: 300 PSIFORMATION BREAKDOWN: 4,202 PSI @ 14.7 BPMINCREASED RATE TO 19.7 BPM @ 4,656 PSISTEP DOWN:20 BPM 5,175 PSI15 BPM 5,100 PSI10 BPM 4,960 PSI 5 BPM 4,863 PSIISIP: 4,857 PSI F.G: 0.811 PSI/FT LEAK OFF: 41 PSI/MIN RESUME PUMPING, INCREASED RATE TO 30.1 BPM @ 5,385 PSI100 LBS BIOVERT NWBBIOVERT NWB PRE-LANDING 5,656 PSI @ 30.1 BPMBIOVERT NWB POST-LANDING 5,690 PSI @ 30.1 BPM134 BBLS LINER GEL 10,645 BBLS SLICK WATER AVG RATE 24.9 BPM AVG PRESSURE 5,194 PSI AVG HHP 3,170MAX RATE 31.5 BPM MAX PRESSURE 6,213 PSI MAX HHP 4,797CLEAN FLUID: 10,779 BBLS SLURRY FLUID: 10,779 BBLSISIP: 5,257 PSI F.G: 0.868 PSI/FT 5 MIN: 5,155 PSI LEAK OFF: 20.4 PSI/MIN AVG BH PSI: 10,016 PSI | STAGE 1 RE-FRAC OPSSTART TIME: 20:29 HRS FINISH TIME: 04:14 HRSTVD 12,100' HYDRO PRESS: 5,242 PSI PERFORATED INTERVAL: 12,579'- 16,912'OPEN IWP: 236 PSI BACKSIDE PSI: 300 PSIFORMATION BREAKDOWN: 4,202 PSI @ 14.7 BPMINCREASED RATE TO 19.7 BPM @ 4,656 PSISTEP DOWN:20 BPM 5,175 PSI15 BPM 5,100 PSI10 BPM 4,960 PSI 5 BPM 4,863 PSIISIP: 4,857 PSI F.G: 0.811 PSI/FT LEAK OFF: 41 PSI/MIN RESUME PUMPING, INCREASED RATE TO 30.1 BPM @ 5,385 PSI100 LBS BIOVERT NWBBIOVERT NWB PRE-LANDING 5,656 PSI @ 30.1 BPMBIOVERT NWB POST-LANDING 5,690 PSI @ 30.1 BPM134 BBLS LINER GEL 10,645 BBLS SLICK WATER AVG RATE 24.9 BPM AVG PRESSURE 5,194 PSI AVG HHP 3,170MAX RATE 31.5 BPM MAX PRESSURE 6,213 PSI MAX HHP 4,797CLEAN FLUID: 10,779 BBLS SLURRY FLUID: 10,779 BBLSISIP: 5,257 PSI F.G: 0.868 PSI/FT 5 MIN: 5,155 PSI LEAK OFF: 20.4 PSI/MIN AVG BH PSI: 10,016 PSI
WELL - 2019001300 | Producing | 2019001300 | 0 | COMPLETIONS | 06/26/2018 07:00:00 |  | PRODUCING | OCM - PP TUB | RECOMPLETION |  | 07/01/2018 23:30:00 | 07/22/2018 15:30:00 | COMPZN | STIM | RIG_ID - 2019000081 | 07/14/2018 18:00:00 | 07/19/2018 06:00:00 | FRAC EQUIP | CONTRACTOR - 2019000027 | 2018 | 07/16/2018 06:00:00 | 07/17/2018 06:00:00 | 07/16/2018 10:15:00 | Hydraulic Fracture | STIM_TREAT_COMPANY - 2019000004 | JR | DIVERSION_COMPANY - 2019000003 | PODS | Casing |  | Calculated |  | Nolte-Smith Calc | 5306 | 7530 | 7879 | 6824 | 260750 | 260750 | 0 |  | 12017 | 12695 | 30000 | 65 | 66 | 41 |  | 6809 |  | Success | According to Plan |  | 7 | 07/16/2018 10:15:00 | 07/16/2018 11:49:00 | 12864 | 18755 | 12864 | 18755 | 6824 | 7879 |  | 5443 | 5728 | 0 | 67ACF7D499634778A09AE8B672D1BE31 | [6 empty] | 12467 | 12130 | 0 | STAGE # 7 FRAC OPERATIONS. DATE 7/16/18 START TIME: 1015 HRS FINISH TIME: 1149 HRSTVD 12,247' HYDROSTATIC PSI: 5,306 PSI, PERFORATING INTERVAL: 12,864â?? â?? 18,755' BACKSIDE PSI 256OPEN IWP 6,809 PSI,ESTABLISH RATE: 41.1 BPM AT 6,824 PSI.FORMATION BREAKDOWN: 6,840 PSI.INCREASED RATE TO 65.6 BPM @ 7,421 PSI AS WELL ALLOWED.FRAC STAGE # 7 OF THE EAGLE FORD SHALE W/ 4,852 BBLS XLINK 590 BBLS SLICKWATER260,750 LBS 100 MESH260,750 LBS TOTAL SAND IN FORMATION100% SAND PLACED IN FORMATION FLUSH : AVG RATE 65.1 BPM AVG PRESSURE 7,530 PSI AVG HHP 12,017MAX RATE 65.7 BPM MAX PRESSURE 7,879 PSI MAX HHP 12,695TOTAL CLEAN FLUID VOL: 5,443 BBLS / SLURRY VOLUME 5,728 BBLSISIP: 0 PSI/ FRAC GRADIENT: 05 MIN: 0 PSI / LEAK OFF: 0 PSI/MIN / AVG BH PSI: 8,454 PSI20 PODS 4 BPM @ 7,014 475 BBLS NO PRESSURE RESPONSE | STAGE # 7 FRAC OPERATIONS. DATE 7/16/18 START TIME: 1015 HRS FINISH TIME: 1149 HRSTVD 12,247' HYDROSTATIC PSI: 5,306 PSI, PERFORATING INTERVAL: 12,864â?? â?? 18,755' BACKSIDE PSI 256OPEN IWP 6,809 PSI,ESTABLISH RATE: 41.1 BPM AT 6,824 PSI.FORMATION BREAKDOWN: 6,840 PSI.INCREASED RATE TO 65.6 BPM @ 7,421 PSI AS WELL ALLOWED.FRAC STAGE # 7 OF THE EAGLE FORD SHALE W/ 4,852 BBLS XLINK 590 BBLS SLICKWATER260,750 LBS 100 MESH260,750 LBS TOTAL SAND IN FORMATION100% SAND PLACED IN FORMATION FLUSH : AVG RATE 65.1 BPM AVG PRESSURE 7,530 PSI AVG HHP 12,017MAX RATE 65.7 BPM MAX PRESSURE 7,879 PSI MAX HHP 12,695TOTAL CLEAN FLUID VOL: 5,443 BBLS / SLURRY VOLUME 5,728 BBLSISIP: 0 PSI/ FRAC GRADIENT: 05 MIN: 0 PSI / LEAK OFF: 0 PSI/MIN / AVG BH PSI: 8,454 PSI20 PODS 4 BPM @ 7,014 475 BBLS NO PRESSURE RESPONSE
WELL - 2019001310 | Producing | 2019001310 | 0 | COMPLETIONS | 12/22/2017 08:00:00 | 01/23/2019 12:00:00 | COMPLETED | OCM - PP TUB | RECOMPLETION |  | 01/08/2018 03:00:00 | 03/24/2018 18:00:00 | COMPZN | STIM | RIG_ID - 2019000085 | 01/22/2018 06:00:00 | 03/23/2018 06:00:00 | FRAC EQUIP | CONTRACTOR - 2019000023 | 2018 | 01/25/2018 06:00:00 | 01/26/2018 06:00:00 | 01/25/2018 14:18:00 | Hydraulic Fracture | STIM_TREAT_COMPANY - 2019000003 | REYNALDO | DIVERSION_COMPANY - 2019000006 | CFP | Casing | 1 |  | 5672 |  | 5341 | 6355 | 8788 | 5672 | 250000 | 250000 | 0 |  | 11561 |  |  | 74 | 76 | 11 | 5045 | 4022 | 5136 | Success | According to Plan |  | 1 | 01/25/2018 14:18:00 | 01/25/2018 15:56:00 | 13000 | 18027 |  |  | 5672 | 8788 | 5672 | 6730 | 7013 | 0 | 7CC281BFA3E04720BBAD9169956F5914 | 25 PPT XL HYBOR G | [5 empty] | 12509 | 12159 | 0 | STAGE: 2 FRAC OPSSTART TIME: 1418 HRS FINISH TIME: 1556 HRS TVD 12,336' OPEN IWP: 4022 PSI HYDRO PRESS: 5341 PSI ANNULUS PSI: 427 PSIINITIAL PUMP RATE 11.0 BPM @ 5672 PSI TO BREAKDOWN. INCREASED RATE TO 75 BPM @ 6290 PSI1000 BBLS FR WATER 5730 BBLS 25# X - LINK22,500 LBS 100 MESH5,000 LBS 200 MESH222,500 LBS 30/50 WHITE SAND 250,000 LBS TOTAL SAND IN FORMATION100 % OF DESIGNCLEAN FLUID: 6730 BBLS SLURRY FLUID: 7013 BBLSAVG RATE 74 BPM AVG PRESSURE 6355 PSI AVG HHP 11,561 MAX RATE 76 BPM MAX PRESSURE 8788 PSI MAX HHP 14,249ISIP: 5136 PSI F.G: .85 PSI/FT AVG BH PSI: 10,874 PSI 5 MIN: 5045 PSILEAK OFF: 18 PSI/MIN TOTAL PUMPS ON LOCATION: 19NUMBER OF PUMPS IN LINE: 18PUMPS TO END STAGE: 18 | STAGE: 2 FRAC OPSSTART TIME: 1418 HRS FINISH TIME: 1556 HRS TVD 12,336' OPEN IWP: 4022 PSI HYDRO PRESS: 5341 PSI ANNULUS PSI: 427 PSIINITIAL PUMP RATE 11.0 BPM @ 5672 PSI TO BREAKDOWN. INCREASED RATE TO 75 BPM @ 6290 PSI1000 BBLS FR WATER 5730 BBLS 25# X - LINK22,500 LBS 100 MESH5,000 LBS 200 MESH222,500 LBS 30/50 WHITE SAND 250,000 LBS TOTAL SAND IN FORMATION100 % OF DESIGNCLEAN FLUID: 6730 BBLS SLURRY FLUID: 7013 BBLSAVG RATE 74 BPM AVG PRESSURE 6355 PSI AVG HHP 11,561 MAX RATE 76 BPM MAX PRESSURE 8788 PSI MAX HHP 14,249ISIP: 5136 PSI F.G: .85 PSI/FT AVG BH PSI: 10,874 PSI 5 MIN: 5045 PSILEAK OFF: 18 PSI/MIN TOTAL PUMPS ON LOCATION: 19NUMBER OF PUMPS IN LINE: 18PUMPS TO END STAGE: 18
WELL - 2019000650 | Producing | 2019000650 | 0 | COMPLETIONS | 05/18/2017 07:00:00 |  | PRODUCING | OCM - PP PUC | RECOMPLETION | CLEAN OUT, REFRAC | 07/28/2017 16:30:00 | 10/26/2017 15:00:00 | COMPZN | STIM | RIG_ID - 2019000084 | 10/20/2017 07:00:00 | 10/26/2017 06:00:00 | FRAC EQUIP | CONTRACTOR - 2019000027 | 2017 | 10/24/2017 06:00:00 | 10/25/2017 06:00:00 | 10/24/2017 20:54:00 | Hydraulic Fracture | STIM_TREAT_COMPANY - 2019000004 | MARCO | DIVERSION_COMPANY - 2019000003 | Ball 20 5/8 BIO | Casing | 1 | Calculated | 8646 | Nolte-Smith Calc | 5640 | 8826 | 9186 | 8700 | 447000 | 447000 | 0 |  | 15143 | 16098 | 36000 | 72 | 70 | 70 |  | 8700 |  | Success | According to Plan | 100 MESH + 4,000 LBS 0.25 SILICA FLOUR + 20 HALLIBURTON JAMPLAST 5/8 BIO BALLS 1 EVERY 6 MIN | 26 | 10/24/2017 20:54:00 | 10/24/2017 23:11:00 | 13491 | 17648 | 13491 | 17648 | 8700 | 9186 | 8646 | 9016 | 10019 | 0 | 9065CA57CB9846B4A48D16FD3CABAC96 | XLINK GEL | [5 empty] | 13071 | 13014 | 0 | STAGE # 26 REFRAC OPERATIONS 10/24/17START TIME: 20:54 FINISH TIME: 23:11TVD 13,006' HYDROSTATIC PSI: 5,640 PSI, PLUG SET @ NO PLUG' PERFORATING INTERVAL: 13,491' - 17,648' OPEN IWP 8,700 PSI BACKSIDE 306 PSIESTABLISH RATE: 70.0 BPM AT 8,700 PSI. FORMATION BREAKDOWN: 8,700 PSI. @ 70 BPMINCREASED RATE TO70 BPM @ 8,574 PSI AS WELL ALLOWED.# 0F 5/8 BIO BALLS DROPPED PER STAGE: 2070.0 BPM @ 8646 PSI BEFORE PODS INTO FORMATION70.0 BPM @ 9083 PSI AFTER PODS AT FORMATIONFRAC STAGE # 24 OF THE EAGLE FORD SHALE W/0 BBLS 25 # LINEAR GEL 7691 BBLS 25# XLINK GEL1325 BBLS SLICK WATER 4,000 LBS SILICA FLOUR 443,000 LBS 100 MESH447,000 LBS TOTAL SAND IN FORMATION100 % SAND PLACED IN FORMATIONAVG RATE 70.0 BPM AVG PRESSURE 8,826 PSI AVG HHP 15,143MAX RATE 71.5 BPM MAX PRESSURE 9,186 PSI MAX HHP 16,098CLEAN FLUID VOL: 9,016 BBLS SLURRY VOLUME 10,019 BBLSISIP:0 PSI F.G: 0 PSI/FT5 MIN: 0 PSI LEAK OFF: 0 PSI/MIN AVE BH PSI: 12,406 PSINOTE: LOST 3 FRAC HHP PUMPS DURING STAGE | STAGE # 26 REFRAC OPERATIONS 10/24/17START TIME: 20:54 FINISH TIME: 23:11TVD 13,006' HYDROSTATIC PSI: 5,640 PSI, PLUG SET @ NO PLUG' PERFORATING INTERVAL: 13,491' - 17,648' OPEN IWP 8,700 PSI BACKSIDE 306 PSIESTABLISH RATE: 70.0 BPM AT 8,700 PSI. FORMATION BREAKDOWN: 8,700 PSI. @ 70 BPMINCREASED RATE TO70 BPM @ 8,574 PSI AS WELL ALLOWED.# 0F 5/8 BIO BALLS DROPPED PER STAGE: 2070.0 BPM @ 8646 PSI BEFORE PODS INTO FORMATION70.0 BPM @ 9083 PSI AFTER PODS AT FORMATIONFRAC STAGE # 24 OF THE EAGLE FORD SHALE W/0 BBLS 25 # LINEAR GEL 7691 BBLS 25# XLINK GEL1325 BBLS SLICK WATER 4,000 LBS SILICA FLOUR 443,000 LBS 100 MESH447,000 LBS TOTAL SAND IN FORMATION100 % SAND PLACED IN FORMATIONAVG RATE 70.0 BPM AVG PRESSURE 8,826 PSI AVG HHP 15,143MAX RATE 71.5 BPM MAX PRESSURE 9,186 PSI MAX HHP 16,098CLEAN FLUID VOL: 9,016 BBLS SLURRY VOLUME 10,019 BBLSISIP:0 PSI F.G: 0 PSI/FT5 MIN: 0 PSI LEAK OFF: 0 PSI/MIN AVE BH PSI: 12,406 PSINOTE: LOST 3 FRAC HHP PUMPS DURING STAGE
WELL - 2019001350 | Producing | 2019001350 | 0 | COMPLETIONS | 09/21/2018 07:00:00 | 03/12/2019 13:00:00 | COMPLETED | OCM - PP TUB | RECOMPLETION |  | 09/28/2018 06:00:00 | 10/24/2018 06:00:00 | COMPZN | STIM | RIG_ID - 2019000081 | 10/18/2018 18:00:00 | 10/22/2018 06:00:00 | FRAC EQUIP | CONTRACTOR - 2019000027 | 2018 | 10/20/2018 06:00:00 | 10/21/2018 05:45:00 | 10/21/2018 02:19:00 | Hydraulic Fracture | STIM_TREAT_COMPANY - 2019000004 |  |  |  | Casing |  | Calculated |  | Nolte-Smith Calc | 5891 | 8707 | 8842 | 2964 | 215900 | 215900 | 0 |  | 12506 | 14152 | 30000 | 59 | 65 | 40 |  | 6630 |  | Success | According to Plan |  | 21 | 10/21/2018 02:19:00 | 10/21/2018 03:36:00 | 13865 | 18039 | 12864 | 18755 | 2964 | 8842 |  | 3946 | 4184 | 0 | 485004F7CCE64D578197944ED7E6C98D |  | 13 |  | 13 | 77 | D. NELSON/J. CECIL | 13626 | 13611 | 0 | START STAGE # 21 REFRAC OPERATIONS. DATE 10/21/18BALL IN SEAT START TIME: 02:19 HRS FINISH TIME: 03:36 HRSTVD 13,601' HYDROSTATIC PSI: 5,891 PSI, PERFORATING INTERVAL: 13,865â?? â?? 18,039' BACKSIDE PSI 98OPEN IWP 6,630 PSI,INCREASED RATE TO 57.4 BPM @ 8,770 PSI AS WELL ALLOWED.FRAC STAGE # 21 OF THE EAGLE FORD SHALE W/3,730 BBLS XLINK216 BBLS SLICKWATER100,400 LBS 40/70 115,500 LBS 30/50215,900 LBS TOTAL SAND IN FORMATION100% SAND PLACED IN FORMATION FLUSH : 478 BBLSAVG RATE 58.6 BPM AVG PRESSURE 8,707 PSI AVG HHP 12,506MAX RATE 65.3 BPM MAX PRESSURE 8,842 PSI MAX HHP 14,152TOTAL CLEAN FLUID VOL: 3,946 BBLS / SLURRY VOLUME 4,184 BBLSISIP: N/A PSI/ FRAC GRADIENT: N/A5 MIN: N/A PSI / LEAK OFF: N/A PSI/MIN / AVG BH PSI: 13,164 PSI30 PODS 40.1 BPM @ 7,565 PSI BEFORE PODS HIT FORMATION40.1 BPM @ 7,681 PSI AFTER PODS ON FORMATION | START STAGE # 21 REFRAC OPERATIONS. DATE 10/21/18BALL IN SEAT START TIME: 02:19 HRS FINISH TIME: 03:36 HRSTVD 13,601' HYDROSTATIC PSI: 5,891 PSI, PERFORATING INTERVAL: 13,865â?? â?? 18,039' BACKSIDE PSI 98OPEN IWP 6,630 PSI,INCREASED RATE TO 57.4 BPM @ 8,770 PSI AS WELL ALLOWED.FRAC STAGE # 21 OF THE EAGLE FORD SHALE W/3,730 BBLS XLINK216 BBLS SLICKWATER100,400 LBS 40/70 115,500 LBS 30/50215,900 LBS TOTAL SAND IN FORMATION100% SAND PLACED IN FORMATION FLUSH : 478 BBLSAVG RATE 58.6 BPM AVG PRESSURE 8,707 PSI AVG HHP 12,506MAX RATE 65.3 BPM MAX PRESSURE 8,842 PSI MAX HHP 14,152TOTAL CLEAN FLUID VOL: 3,946 BBLS / SLURRY VOLUME 4,184 BBLSISIP: N/A PSI/ FRAC GRADIENT: N/A5 MIN: N/A PSI / LEAK OFF: N/A PSI/MIN / AVG BH PSI: 13,164 PSI30 PODS 40.1 BPM @ 7,565 PSI BEFORE PODS HIT FORMATION40.1 BPM @ 7,681 PSI AFTER PODS ON FORMATION
WELL - 2019001366 | Producing | 2019001366 | 0 | COMPLETIONS | 07/27/2019 13:00:00 |  |  | OCM - MECHANICAL ISOLATION | RECOMPLETION |  | 09/13/2019 06:00:00 |  | COMPZN | STIM | RIG_ID - 2019000098 | 10/20/2019 18:00:00 | 10/27/2019 06:00:00 | FRAC EQUIP | CONTRACTOR - 2019000030 | 2019 | 10/20/2019 18:00:00 | 10/21/2019 06:00:00 | 10/20/2019 21:34:00 | Hydraulic Fracture | STIM_TREAT_COMPANY - 2019000005 |  | DIVERSION_COMPANY - 2019000007 | Frac Plug | Casing | 1 |  | 6097 |  | 5832 | 10018 | 10359 |  | 384000 | 384200 | 0 | 0 | 16304 | 17910 |  | 66 | 70 | 14 | 6644 | 1797 | 6889 | Success | According to Plan |  | 1 | 10/20/2019 21:34:00 | 10/21/2019 00:03:00 | 18177 | 18265 |  |  |  | 10359 | 6097 | 7782 | 8532 |  | D12C259261AE4765804C3D14460A0C9B | Slickwater | 18 | 18 | 17 | 143 | CHRIS SANCHEZ | 13468 | 13476 | 0 | STAGE: 1 FRAC OPERATIONSSTART TIME: 21:33 HRS FINISH TIME: 00:03 HRSPERFORATED INTERVAL: 18,177' - 18,265' FRAC PLUG SET: NO PLUGTVD 13,468' HYDRO PRESS: 5,832 PSIOPEN IWP: 1,797 PSI BACKSIDE PSI: 170ESTABLISHED PUMP RATE OF: 14.4 BPM, WELL BREAK DOWN @ 7,252 PSIINITIAL ISIP: 6,097 INITIAL 5 MINUTE: 5,970INITIAL FG: 0.886 INITIAL PSI/MIN LEAK OFF: 25.4INCREASED RATE TO 57.3 BPM @ 10,104 PSI AS WELL ALLOWED ON PAD7,770 BBLS SLICK WATER 384,200 LBS OF 100 MESH SAND384,200 TOTAL SAND IN FORMATION, 100% OF DESIGNFINAL RATE OF 66 BPM @ 9,769 PSICLEAN FLUID: 7,782 BBLS SLURRY FLUID: 8,532 BBLSAVG RATE 66.4 BPM AVG PRESSURE 10,018 PSI AVG HHP 16,304 MAX RATE 70.5 BPM MAX PRESSURE 10,359 PSI MAX HHP 17,910 ISIP: 6,889 PSI F. G: 0.944 PSI/FT AVG BH PSI: 14,585 PSI5 MIN: 6,644 PSI LEAK OFF: 49 PSI/MIN TOTAL PUMPS ON LOC: 18PUMPS IN LINE: 18PUMPS ENDED STG WITH: 17NOTE: DURING 1.75 PPA, SHUTDOWN DUE TO A LEAK ON A HOSE COMING OFF A PUMP. REPLACED HOSE AND RESUMED FRAC OPS. | STAGE: 1 FRAC OPERATIONSSTART TIME: 21:33 HRS FINISH TIME: 00:03 HRSPERFORATED INTERVAL: 18,177' - 18,265' FRAC PLUG SET: NO PLUGTVD 13,468' HYDRO PRESS: 5,832 PSIOPEN IWP: 1,797 PSI BACKSIDE PSI: 170ESTABLISHED PUMP RATE OF: 14.4 BPM, WELL BREAK DOWN @ 7,252 PSIINITIAL ISIP: 6,097 INITIAL 5 MINUTE: 5,970INITIAL FG: 0.886 INITIAL PSI/MIN LEAK OFF: 25.4INCREASED RATE TO 57.3 BPM @ 10,104 PSI AS WELL ALLOWED ON PAD7,770 BBLS SLICK WATER 384,200 LBS OF 100 MESH SAND384,200 TOTAL SAND IN FORMATION, 100% OF DESIGNFINAL RATE OF 66 BPM @ 9,769 PSICLEAN FLUID: 7,782 BBLS SLURRY FLUID: 8,532 BBLSAVG RATE 66.4 BPM AVG PRESSURE 10,018 PSI AVG HHP 16,304 MAX RATE 70.5 BPM MAX PRESSURE 10,359 PSI MAX HHP 17,910 ISIP: 6,889 PSI F. G: 0.944 PSI/FT AVG BH PSI: 14,585 PSI5 MIN: 6,644 PSI LEAK OFF: 49 PSI/MIN TOTAL PUMPS ON LOC: 18PUMPS IN LINE: 18PUMPS ENDED STG WITH: 17NOTE: DURING 1.75 PPA, SHUTDOWN DUE TO A LEAK ON A HOSE COMING OFF A PUMP. REPLACED HOSE AND RESUMED FRAC OPS.
WELL - 2019001340 | Producing | 2019001340 | 0 | COMPLETIONS | 10/09/2018 06:00:00 | 10/19/2019 16:00:00 | COMPLETED | OCM - MECHANICAL ISOLATION | RECOMPLETION |  | 11/05/2018 17:00:00 | 11/30/2018 06:00:00 | COMPZN | STIM | RIG_ID - 2019000098 | 11/18/2018 18:00:00 | 11/30/2018 06:00:00 | FRAC EQUIP | CONTRACTOR - 2019000030 | 2018 | 11/20/2018 06:00:00 | 11/21/2018 06:00:00 | 11/20/2018 11:17:00 | Hydraulic Fracture | STIM_TREAT_COMPANY - 2019000005 |  | DIVERSION_COMPANY - 2019000007 | Ball | Casing | 1 |  | 6574 |  | 5262 | 8927 | 9549 |  | 357500 | 357260 | 0 |  | 12955 |  | 14955 | 58 | 64 | 6 |  | 0 | 4712 | Success | According to Plan |  | 1 | 11/20/2018 11:17:00 | 11/20/2018 14:19:00 | 17446 | 17538 |  |  |  | 9549 | 6574 | 8541 | 8805 | 0 | 938DBD7EC4994DBA80ED40288395323D | Slickwater |  |  |  |  | HENRY | 12149 | 12145 |  | STAGE: 1 FRAC OPERATIONSSTART TIME: 11:17 HRS FINISH TIME: 14:19 HRSPERFORATED INTERVAL: 17,446'-17,538' PLUG: 12,025' BALL ON SEAT TVD: 12,148' HYDRO PRESS: 5262 PSI OPEN IWP: 0 PSI BACKSIDE PSI: 0 PSIESTABLISHED PUMP RATE OF: 6 BPM, WELL BREAK DOWN @ 6,574 PSI19.66 BPM @ 7884 PSI WHEN ACID HITS FORMATION.22.07 BPM @ 7564 PSI WHEN ACID PUMPTED INTO FORMATION.INCREASED RATE TO 54 BPM @ 9084 PSI AS WELL ALLOWED ON PAD 8446.8 BBLS SLICK WATER 357,260 100 MESH357,260 LBS TOTAL SAND IN FORMATION, 100 % OF DESIGNFINAL RATE OF 61 BPM @ 9,199 PSICLEAN FLUID: 8,541 BBLS SLURRY FLUID: 8,805 BBLSAVG RATE 57.5 BPM AVG PRESSURE 8,927 PSI AVG HHP 14,580MAX RATE 63.9 BPM MAX PRESSURE 9,549 PSI MAX HHP 14,955.41ISIP: 4,712 PSI F. G: .8208 PSI/FT AVG BH PSI: 12,636 PSI5 MIN: 4,551 PSI LEAK OFF: 32.2 PSI/MIN TOTAL PUMPS ON LOC: 18PUMPS IN LINE: 17PUMPS ENDED STG WITH: 15. | STAGE: 1 FRAC OPERATIONSSTART TIME: 11:17 HRS FINISH TIME: 14:19 HRSPERFORATED INTERVAL: 17,446'-17,538' PLUG: 12,025' BALL ON SEAT TVD: 12,148' HYDRO PRESS: 5262 PSI OPEN IWP: 0 PSI BACKSIDE PSI: 0 PSIESTABLISHED PUMP RATE OF: 6 BPM, WELL BREAK DOWN @ 6,574 PSI19.66 BPM @ 7884 PSI WHEN ACID HITS FORMATION.22.07 BPM @ 7564 PSI WHEN ACID PUMPTED INTO FORMATION.INCREASED RATE TO 54 BPM @ 9084 PSI AS WELL ALLOWED ON PAD 8446.8 BBLS SLICK WATER 357,260 100 MESH357,260 LBS TOTAL SAND IN FORMATION, 100 % OF DESIGNFINAL RATE OF 61 BPM @ 9,199 PSICLEAN FLUID: 8,541 BBLS SLURRY FLUID: 8,805 BBLSAVG RATE 57.5 BPM AVG PRESSURE 8,927 PSI AVG HHP 14,580MAX RATE 63.9 BPM MAX PRESSURE 9,549 PSI MAX HHP 14,955.41ISIP: 4,712 PSI F. G: .8208 PSI/FT AVG BH PSI: 12,636 PSI5 MIN: 4,551 PSI LEAK OFF: 32.2 PSI/MIN TOTAL PUMPS ON LOC: 18PUMPS IN LINE: 17PUMPS ENDED STG WITH: 15.
WELL - 2019000660 | Producing | 2019000660 | 0 | COMPLETIONS | 08/04/2019 12:00:00 |  |  | OCM - MECHANICAL ISOLATION | RECOMPLETION |  |  |  | COMPZN | STIM | RIG_ID - 2019000082 | 10/19/2019 06:00:00 |  | FRAC EQUIP | CONTRACTOR - 2019000027 | 2019 | 10/20/2019 06:00:00 | 10/21/2019 06:00:00 | 10/20/2019 11:36:00 | Hydraulic Fracture | STIM_TREAT_COMPANY - 2019000004 |  | DIVERSION_COMPANY - 2019000003 | Ball | Casing | 1 |  | 9896 |  | 5021 | 9751 | 10190 |  | 384000 | 386480 |  |  | 19120 | 20480 | 34000 | 80 | 82 | 36 | 4933 | 0 | 5137 | Success | According to Plan |  | 1 | 10/20/2019 11:36:00 | 10/20/2019 13:29:00 | 16808 | 16886 |  |  |  | 10190 | 9896 | 7775 | 8198 |  | 6B18E6D2A83143F09956C46486323285 | HVFR | 18 | 19 | 18 | 113 | HECTOR RODRIGUEZ | 11578 | 11572 | 0 | STAGE # 1 FRAC OPERATIONS START TIME: 11:36 HRS FINISH TIME: 13:29 HRSTVD: 11,575' HYDROSTATIC PSI: 5,021 PSIPERFORATING INTERVAL: 16,808' - 16,886' PLUG SET: NO PLUGOPEN IWP: 0 PSI BACKSIDE PSI: 49FORMATION BREAKDOWN: 9896 PSI @ 35 BPMINCREASED RATE TO 62.8 BPM @ 10,033 PSI AS WELL ALLOWED.20 BBLS FR WATER 7755 BBLS HI VISC FR WATER0 BBLS 25# XL 386,480 LBS 100 MESH0 LBS 40/70 PREMIUM WHITE0 LBS 30/50 PREMIUM WITHE386,480 LBS TOTAL SAND IN FORMATION100 % SAND PLACED IN FORMATION FINAL RATE: 77.7 BPM FINAL PSI: 9711 PSIAVG RATE: 80 BPM AVG PRESSURE: 9751 PSI AVG HHP: 19120MAX RATE: 82 BPM MAX PRESSURE: 10190 PSI MAX HHP: 20480TOTAL CLEAN FLUID VOL: 7775 BBLS TOTAL SLURRY VOLUME: 8198 BBLSISIP: 5137 PSI F.G: 0.878 PSI/FT 5 MIN: 4933 PSILEAK OFF: 40 PSI/MIN AVE BH PSI: 10,049 PSIPUMPS ON LOC: 19START STAGE: 17END STAGE: 16NOTES: | STAGE # 1 FRAC OPERATIONS START TIME: 11:36 HRS FINISH TIME: 13:29 HRSTVD: 11,575' HYDROSTATIC PSI: 5,021 PSIPERFORATING INTERVAL: 16,808' - 16,886' PLUG SET: NO PLUGOPEN IWP: 0 PSI BACKSIDE PSI: 49FORMATION BREAKDOWN: 9896 PSI @ 35 BPMINCREASED RATE TO 62.8 BPM @ 10,033 PSI AS WELL ALLOWED.20 BBLS FR WATER 7755 BBLS HI VISC FR WATER0 BBLS 25# XL 386,480 LBS 100 MESH0 LBS 40/70 PREMIUM WHITE0 LBS 30/50 PREMIUM WITHE386,480 LBS TOTAL SAND IN FORMATION100 % SAND PLACED IN FORMATION FINAL RATE: 77.7 BPM FINAL PSI: 9711 PSIAVG RATE: 80 BPM AVG PRESSURE: 9751 PSI AVG HHP: 19120MAX RATE: 82 BPM MAX PRESSURE: 10190 PSI MAX HHP: 20480TOTAL CLEAN FLUID VOL: 7775 BBLS TOTAL SLURRY VOLUME: 8198 BBLSISIP: 5137 PSI F.G: 0.878 PSI/FT 5 MIN: 4933 PSILEAK OFF: 40 PSI/MIN AVE BH PSI: 10,049 PSIPUMPS ON LOC: 19START STAGE: 17END STAGE: 16NOTES:
WELL - 2019001301 | Producing | 2019001301 | 0 | COMPLETIONS | 01/25/2018 08:00:00 |  |  | OCM - MECHANICAL ISOLATION | RECOMPLETION |  | 02/22/2018 06:00:00 | 03/11/2018 08:00:00 | COMPZN | STIM | RIG_ID - 2019000082 | 03/02/2018 06:00:00 | 03/10/2018 06:00:00 | FRAC EQUIP | CONTRACTOR - 2019000027 | 2018 | 03/09/2018 06:00:00 | 03/10/2018 06:00:00 | 03/09/2018 22:04:00 | Hydraulic Fracture | STIM_TREAT_COMPANY - 2019000004 | LUPE | DIVERSION_COMPANY - 2019000003 | Ball | Casing | 1 | Calculated | 7066 | Nolte-Smith Calc | 5635 | 9491 | 9728 | 6411 | 451000 | 464260 | 0 |  | 15104 | 16722 | 26000 | 65 | 70 | 8 | 6799 | 5801 | 7076 | Success | According to Plan |  | 20 | 03/09/2018 22:04:00 | 03/10/2018 01:49:00 | 13313 | 13470 | 13479 | 13481 | 6411 | 9728 | 7066 | 11960 | 12898 | 0 | A716766948EB48E1A59511CDFCF39D87 | GEL | [5 empty] | 12957 | 12997 | 0 | STAGE: 20 FRAC OPERATIONSSTART TIME: 22:04 HRS FINISH TIME: 01:49 HRSPERFORATED INTERVAL: 13,313'-13,470' FRAC PLUG SET: 13,479' BALL ON SEAT: NTVD 12,979' HYDRO PRESS: 5,635 PSI OPEN IWP: 5,801 PSI BACKSIDE PSI: 193 PSIESTABLISHED PUMP RATE OF: 8 BPM @ 6,411 PSIACID VOLUME PUMPED: 3,000 GALLONS, 15% HCL ACIDFORMATION BREAK DOWN: 7,066 PSI @ 15 BPM, BALL SEAT AT 191- BBLS27 BPM @ 8,246 PSI WHEN ACID HITS FORMATION33 BPM @ 9,230 PSI GOING THROUGH FORMATIONWALKED RATE UP TO 48 BPM @ 9,061 PSI,PERFORMED HARD SHUTDOWN, ISIP 6,631 PSISTARTED BACK UP, INCREASED RATE TO 64 BPM @ 9,140 PSI AS WELL ALLOWED ON PAD2,427 BBLS SLICK WATER 0 BBLS 25# LINEAR GEL9,462 BBLS 25# XLINK GEL464,260 LBS 40/70 WHITE SAND0 LBS SILICA FLOUR464,260 LBS TOTAL SAND IN FORMATION, 100 % OF DESIGNFINAL RATE OF 69.75 BPM @ 9,670 PSICLEAN FLUID: 11,960 BBLS SLURRY FLUID: 12,898 BBLSAVG RATE 64.9 BPM AVG PRESSURE 9,491 PSI AVG HHP 15,104MAX RATE 70.1 BPM MAX PRESSURE 9,728 PSI MAX HHP 16,728ISIP: 7,076 PSI F. G: 0.979 PSI/FT AVG BH PSI: 11,773 PSI5 MIN: 6,799 PSI LEAK OFF: 55.4 PSI/MIN TOTAL PUMPS ON LOC: 17NUMBER PUMPS IN LINE: 12 NUMBER PUMPS ENDED STG WITH: 11**NOTES: | STAGE: 20 FRAC OPERATIONSSTART TIME: 22:04 HRS FINISH TIME: 01:49 HRSPERFORATED INTERVAL: 13,313'-13,470' FRAC PLUG SET: 13,479' BALL ON SEAT: NTVD 12,979' HYDRO PRESS: 5,635 PSI OPEN IWP: 5,801 PSI BACKSIDE PSI: 193 PSIESTABLISHED PUMP RATE OF: 8 BPM @ 6,411 PSIACID VOLUME PUMPED: 3,000 GALLONS, 15% HCL ACIDFORMATION BREAK DOWN: 7,066 PSI @ 15 BPM, BALL SEAT AT 191- BBLS27 BPM @ 8,246 PSI WHEN ACID HITS FORMATION33 BPM @ 9,230 PSI GOING THROUGH FORMATIONWALKED RATE UP TO 48 BPM @ 9,061 PSI,PERFORMED HARD SHUTDOWN, ISIP 6,631 PSISTARTED BACK UP, INCREASED RATE TO 64 BPM @ 9,140 PSI AS WELL ALLOWED ON PAD2,427 BBLS SLICK WATER 0 BBLS 25# LINEAR GEL9,462 BBLS 25# XLINK GEL464,260 LBS 40/70 WHITE SAND0 LBS SILICA FLOUR464,260 LBS TOTAL SAND IN FORMATION, 100 % OF DESIGNFINAL RATE OF 69.75 BPM @ 9,670 PSICLEAN FLUID: 11,960 BBLS SLURRY FLUID: 12,898 BBLSAVG RATE 64.9 BPM AVG PRESSURE 9,491 PSI AVG HHP 15,104MAX RATE 70.1 BPM MAX PRESSURE 9,728 PSI MAX HHP 16,728ISIP: 7,076 PSI F. G: 0.979 PSI/FT AVG BH PSI: 11,773 PSI5 MIN: 6,799 PSI LEAK OFF: 55.4 PSI/MIN TOTAL PUMPS ON LOC: 17NUMBER PUMPS IN LINE: 12 NUMBER PUMPS ENDED STG WITH: 11**NOTES:
WELL - 2019000699 | Producing | 2019000699 | 0 | COMPLETIONS | 12/16/2018 06:00:00 | 10/12/2019 10:00:00 | COMPLETED | OCM - MECHANICAL ISOLATION | RECOMPLETION |  | 01/11/2019 06:00:00 | 02/06/2019 07:00:00 | COMPZN | STIM | RIG_ID - 2019000082 | 01/27/2019 06:00:00 | 02/03/2019 18:00:00 | FRAC EQUIP | CONTRACTOR - 2019000027 | 2019 | 01/28/2019 06:00:00 | 01/29/2019 06:00:00 | 01/28/2019 15:31:00 | Hydraulic Fracture | STIM_TREAT_COMPANY - 2019000004 |  | DIVERSION_COMPANY - 2019000007 | Frac Plug | Casing | 1 |  | 8646 |  | 5573 | 9348 | 9853 | 7346 | 328750 | 328750 |  |  | 15374 | 16463 | 32000 | 67 | 68 | 5 | 6912 | 4845 | 6912 | Success | According to Plan |  | 2 | 01/28/2019 15:31:00 | 01/28/2019 17:45:00 | 17525 | 17666 |  |  | 7346 | 9853 | 8646 | 7114 | 7476 |  | 31E8BF6E04054952B79B8165A738C161 | 15% HCl Acid | 16 | 18 | 16 | 2 | HECTOR RODRIGUEZ | 12849 | 12855 | 0 | STAGE: 2 FRAC OPERATIONSSTART TIME: 15:31 HRS FINISH TIME: 17:45 HRSTVD 12,852' HYDRO PRESS: 5,573 PSIPERFORATED INTERVAL: 17,525' - 17,666' PLUG: 17,676' OPEN IWP: 4,845 PSI BACKSIDE PSI: 281 PSIACID VOLUME PUMPED: 1,500 GALLONS, 15% HCL ACIDFORMATION BREAK DOWN: 8,646 PSI @ 10 BPMINCREASED RATE TO 27 BPM @ 9,400 PSI AS WELL ALLOWED ON PAD6,729 BBLS HVFR0 BBLS SLICK WATER 0 BBLS X-LINK 32,875 LBS 40/70 MESH 32,875 LBS TOTAL SAND IN FORMATION.100% OF DESIGNFINAL RATE: 68 BPM FINAL PSI: 9,400 PSIAVG RATE 67.1 BPM AVG PRESSURE 9,348 PSI AVG HHP 15,374MAX RATE 68.2 BPM MAX PRESSURE 9,853 PSI MAX HHP 16,463CLEAN FLUID: 7,114 BBLS -------- SLURRY FLUID: 7,476 BBLSISIP: 6,912 PSI F. G: 0.972 PSI/FT 5 MIN: 6,912 PSILEAK OFF: 20.4 PSI/MIN AVG BH PSI: 9,604 PSI TOTAL PUMPS ON LOC: 18NUMBER PUMPS IN LINE: 16 PUMPS ENDED STG WITH: 16 | STAGE: 2 FRAC OPERATIONSSTART TIME: 15:31 HRS FINISH TIME: 17:45 HRSTVD 12,852' HYDRO PRESS: 5,573 PSIPERFORATED INTERVAL: 17,525' - 17,666' PLUG: 17,676' OPEN IWP: 4,845 PSI BACKSIDE PSI: 281 PSIACID VOLUME PUMPED: 1,500 GALLONS, 15% HCL ACIDFORMATION BREAK DOWN: 8,646 PSI @ 10 BPMINCREASED RATE TO 27 BPM @ 9,400 PSI AS WELL ALLOWED ON PAD6,729 BBLS HVFR0 BBLS SLICK WATER 0 BBLS X-LINK 32,875 LBS 40/70 MESH 32,875 LBS TOTAL SAND IN FORMATION.100% OF DESIGNFINAL RATE: 68 BPM FINAL PSI: 9,400 PSIAVG RATE 67.1 BPM AVG PRESSURE 9,348 PSI AVG HHP 15,374MAX RATE 68.2 BPM MAX PRESSURE 9,853 PSI MAX HHP 16,463CLEAN FLUID: 7,114 BBLS -------- SLURRY FLUID: 7,476 BBLSISIP: 6,912 PSI F. G: 0.972 PSI/FT 5 MIN: 6,912 PSILEAK OFF: 20.4 PSI/MIN AVG BH PSI: 9,604 PSI TOTAL PUMPS ON LOC: 18NUMBER PUMPS IN LINE: 16 PUMPS ENDED STG WITH: 16
WELL - 2019000665 | Producing | 2019000665 | 0 | COMPLETIONS | 01/21/2018 10:00:00 | 10/09/2018 07:00:00 | COMPLETED | OCM - PP TUB | RECOMPLETION | CLEAN OUT | 01/27/2018 06:00:00 | 02/23/2018 18:00:00 | COMPZN | STIM | RIG_ID - 2019000098 | 02/14/2018 08:00:00 | 02/23/2018 18:00:00 | FRAC EQUIP | CONTRACTOR - 2019000030 | 2018 | 02/19/2018 06:00:00 | 02/20/2018 06:00:00 | 02/20/2018 03:54:00 | Hydraulic Fracture | STIM_TREAT_COMPANY - 2019000005 | JEFF | DIVERSION_COMPANY - 2019000037 | SILICA FLOUR | Casing | 1 |  | 4505 |  | 5724 | 7490 | 8157 | 4505 | 250000 | 249890 | 0 |  | 13181 | 16336 | 32000 | 72 | 82 | 15 | 5857 | 2750 | 5997 | Success | According to Plan |  | 2 | 02/20/2018 03:54:00 | 02/20/2018 08:52:00 | 13063 | 18327 |  |  | 4505 | 8157 | 4505 | 13658 | 14013 | 0 | AF8B9F397A8241D0A6DC650CAA7E5F5D | 25# BORATE | [5 empty] | 12991 | 13064 | 0 | STAGE: 2 REFRAC OPERATIONSSTART TIME: 03:54 HRS FINISH 08:52 HRSTVD 13,199' HYDRO PRESS: 5,724 PSI PERFORATED INTERVAL: 13,063'-18,536' FRAC PLUG SET: N/AOPEN IWP: 2,750 PSI BACKSIDE PSI: 130 PSIESTABLISHED PUMP RATE OF: 15.0 BPM @ 4,140 PSI FORMATION BREAKDOWN 4,505 PSI INCREASED RATE TO 72.0 BPM @ 7,346 PSI AS WELL ALLOWED ON PAD0 BBLS 25# LINEAR GEL8,904 BBLS 25# XLINK GEL 4,755 BBLS SLICK WATER AVG RATE 71.8 BPM AVG PRESSURE 7,490 PSI AVG HHP 13,181 MAX RATE 81.7 BPM MAX PRESSURE 8,157 PSI MAX HHP 16,336 CLEAN FLUID: 13,658 BBLS SLURRY FLUID: 14,013 BBLS ISIP: 5,997 PSI F.G: 0.89 PSI/FT 5 MIN: 5,857 PSI 10 MIN: 5,846 PSI15 MIN: 5,817FLUID PUMPS ON LOCATION - 16 STAGE START PUMP COUNT - 16END OF STAGE PUMP COUNT - 16NOTES:FLUSHED AND SHUTDOWN THE STAGE TWICE DUE TO CHEMICALS (GEL CONCENTRATION, XLINK) | STAGE: 2 REFRAC OPERATIONSSTART TIME: 03:54 HRS FINISH 08:52 HRSTVD 13,199' HYDRO PRESS: 5,724 PSI PERFORATED INTERVAL: 13,063'-18,536' FRAC PLUG SET: N/AOPEN IWP: 2,750 PSI BACKSIDE PSI: 130 PSIESTABLISHED PUMP RATE OF: 15.0 BPM @ 4,140 PSI FORMATION BREAKDOWN 4,505 PSI INCREASED RATE TO 72.0 BPM @ 7,346 PSI AS WELL ALLOWED ON PAD0 BBLS 25# LINEAR GEL8,904 BBLS 25# XLINK GEL 4,755 BBLS SLICK WATER AVG RATE 71.8 BPM AVG PRESSURE 7,490 PSI AVG HHP 13,181 MAX RATE 81.7 BPM MAX PRESSURE 8,157 PSI MAX HHP 16,336 CLEAN FLUID: 13,658 BBLS SLURRY FLUID: 14,013 BBLS ISIP: 5,997 PSI F.G: 0.89 PSI/FT 5 MIN: 5,857 PSI 10 MIN: 5,846 PSI15 MIN: 5,817FLUID PUMPS ON LOCATION - 16 STAGE START PUMP COUNT - 16END OF STAGE PUMP COUNT - 16NOTES:FLUSHED AND SHUTDOWN THE STAGE TWICE DUE TO CHEMICALS (GEL CONCENTRATION, XLINK)
WELL - 2019000347 | Producing | 2019000347 | 0 | COMPLETIONS | 08/31/2017 13:00:00 |  |  | OCM - PP PUC | RECOMPLETION |  | 09/07/2017 00:00:00 | 10/29/2017 17:00:00 | COMPZN | STIM | RIG_ID - 2019000084 | 10/25/2017 06:00:00 | 10/29/2017 06:00:00 | FRAC EQUIP | CONTRACTOR - 2019000027 | 2017 | 10/28/2017 06:00:00 | 10/29/2017 06:00:00 | 10/28/2017 12:30:00 | Hydraulic Fracture | STIM_TREAT_COMPANY - 2019000004 | STG 27 | DIVERSION_COMPANY - 2019000003 | Ball 40 7/8 BIO | Casing | 1 | Calculated | 7346 | Nolte-Smith Calc | 5087 | 7331 | 7590 |  | 376750 | 376750 | 0 |  | 12624 | 13182 | 26000 | 70 | 71 | 70 | 7563 | 7349 | 7357 | Success | According to Plan | 8,000 LBS100 MESH + 4,000 LBS 0.25 SILICA FLOUR | 25 | 10/28/2017 12:30:00 | 10/28/2017 14:22:00 | 12103 | 16589 | 12103 | 16589 |  | 7590 | 7346 | 7543 | 7946 | 0 | ECDB5C95BFEA4D268EF7FE069DFF7E07 | XLINK GEL | [5 empty] | 11793 | 11646 | 0 | STAGE: 25 FRAC OPSTART TIME: 12:30 HRS FINISH TIME: 14:22 HRSTVD 11,730' HYDRO PRESS: 5087 PSI PERFORATED INTERVAL: 12,103' - 16,589'OPEN IWP: 7349 PSI BACKSIDE PSI: 309 PSIPUMPED 0 GALS 15% HCL ACID FORMATION BREAKDOWN: 7,346 PSI @ 70.2 BPMINCREASED RATE TO 70.2 BPM @ 7,357 PSI AS WELL ALLOWED ON PAD6211 BBLS 20# LINK GEL 1,331 BBLS FR WATER 364,750 LBS 30/50 WHITE 8,000 LBS 100 MESH SAND 4,000 LBS SILICA FLOUR372,750 LBS TOTAL SAND IN FORMATION100 % OF DESIGN40 # 7/8" BALLS DROPPED AVG RATE 70.3 BPM AVG PRESSURE 7331 PSI AVG HHP 12,624MAX RATE 70.9 BPM MAX PRESSURE 7590 PSI MAX HHP 13,182CLEAN FLUID: 7,543 BBLS SLURRY FLUID: 7,946 BBLSISIP: XXX PSI F.G: XXX PSI/FT 1 MIN: XXX PSI LEAK OFF: XXX PSI/MIN AVG BH PSI: 10,745 PSI NOTES: | STAGE: 25 FRAC OPSTART TIME: 12:30 HRS FINISH TIME: 14:22 HRSTVD 11,730' HYDRO PRESS: 5087 PSI PERFORATED INTERVAL: 12,103' - 16,589'OPEN IWP: 7349 PSI BACKSIDE PSI: 309 PSIPUMPED 0 GALS 15% HCL ACID FORMATION BREAKDOWN: 7,346 PSI @ 70.2 BPMINCREASED RATE TO 70.2 BPM @ 7,357 PSI AS WELL ALLOWED ON PAD6211 BBLS 20# LINK GEL 1,331 BBLS FR WATER 364,750 LBS 30/50 WHITE 8,000 LBS 100 MESH SAND 4,000 LBS SILICA FLOUR372,750 LBS TOTAL SAND IN FORMATION100 % OF DESIGN40 # 7/8" BALLS DROPPED AVG RATE 70.3 BPM AVG PRESSURE 7331 PSI AVG HHP 12,624MAX RATE 70.9 BPM MAX PRESSURE 7590 PSI MAX HHP 13,182CLEAN FLUID: 7,543 BBLS SLURRY FLUID: 7,946 BBLSISIP: XXX PSI F.G: XXX PSI/FT 1 MIN: XXX PSI LEAK OFF: XXX PSI/MIN AVG BH PSI: 10,745 PSI NOTES:
WELL - 2019001412 | Producing | 2019001412 | 0 | COMPLETIONS | 02/13/2019 07:30:00 |  |  | OCM - MECHANICAL ISOLATION | RECOMPLETION | V5 STIMULATION | 03/04/2019 16:30:00 | 04/14/2019 16:00:00 | COMPZN | STIM | RIG_ID - 2019000098 | 03/24/2019 18:00:00 | 03/30/2019 06:00:00 | FRAC EQUIP | CONTRACTOR - 2019000030 | 2019 | 03/25/2019 06:00:00 | 03/26/2019 06:00:00 | 03/25/2019 19:39:00 | Hydraulic Fracture | STIM_TREAT_COMPANY - 2019000005 |  | DIVERSION_COMPANY - 2019000007 | Frac Plug | Casing | 1 |  | 6722 |  | 5622 | 9118 | 9545 |  | 130000 | 129660 |  |  | 13645 | 15175 | 36000 | 61 | 65 | 9 | 6080 | 3920 | 6389 | Success | According to Plan |  | 2 | 03/25/2019 19:39:00 | 03/25/2019 21:13:00 | 18239 | 18280 |  |  |  | 9545 | 6722 | 3354 | 3457 |  | 14AC4C821AC54EB9971AEF5AF0789587 | FRP-1S | 18 | 19 | 18 |  | NATHAN JAYROE | 12983 | 12985 | 0 | STAGE: 2 FRAC OPERATIONSSTART TIME: 19:39 HRS FINISH TIME: 21:13 HRSPERFORATED INTERVAL: 18,239'-18,280' FRAC PLUG SET: 18,285' TVD 12,983' HYDRO PRESS: 5,622 OPEN IWP: 5760 PSI BACKSIDE PSI: 17ESTABLISHED PUMP RATE OF: 8.90 BPM, WELL BREAK DOWN @ 5,432 PSIACID VOLUME PUMPED: 3,000 GALS. 15% ACID 15.2 BPM @ 6,722 PSI WHEN ACID HIT THE FORMATION 45.6 BPM @ 7,562 PSI WHEN ACID PUMPED INTO FORMATIONINCREASED RATE TO 44.19 BPM @ 8,207 PSI AS WELL ALLOWED ON PAD3,354 BBLS SLICK WATER 129,660 LBS OF 100 MESH SAND129,660 TOTAL SAND IN FORMATION, 100% OF DESIGNFINAL RATE OF 60.37 BPM @ 9,570 PSICLEAN FLUID: 3,354 BBLS SLURRY FLUID: 3,457 BBLSAVG RATE 61.1 BPM AVG PRESSURE 9,118 PSI AVG HHP 13,645MAX RATE 64.9 BPM MAX PRESSURE 9,545 PSI MAX HHP 15,175ISIP: 6,389 PSI F. G: 0.925 PSI/FT AVG BH PSI: 13,441 PSI5 MIN: 6,080 PSI LEAK OFF: 61.8 PSI/MIN TOTAL PUMPS ON LOC: 19PUMPS IN LINE: 18PUMPS ENDED STG WITH: 18 | STAGE: 2 FRAC OPERATIONSSTART TIME: 19:39 HRS FINISH TIME: 21:13 HRSPERFORATED INTERVAL: 18,239'-18,280' FRAC PLUG SET: 18,285' TVD 12,983' HYDRO PRESS: 5,622 OPEN IWP: 5760 PSI BACKSIDE PSI: 17ESTABLISHED PUMP RATE OF: 8.90 BPM, WELL BREAK DOWN @ 5,432 PSIACID VOLUME PUMPED: 3,000 GALS. 15% ACID 15.2 BPM @ 6,722 PSI WHEN ACID HIT THE FORMATION 45.6 BPM @ 7,562 PSI WHEN ACID PUMPED INTO FORMATIONINCREASED RATE TO 44.19 BPM @ 8,207 PSI AS WELL ALLOWED ON PAD3,354 BBLS SLICK WATER 129,660 LBS OF 100 MESH SAND129,660 TOTAL SAND IN FORMATION, 100% OF DESIGNFINAL RATE OF 60.37 BPM @ 9,570 PSICLEAN FLUID: 3,354 BBLS SLURRY FLUID: 3,457 BBLSAVG RATE 61.1 BPM AVG PRESSURE 9,118 PSI AVG HHP 13,645MAX RATE 64.9 BPM MAX PRESSURE 9,545 PSI MAX HHP 15,175ISIP: 6,389 PSI F. G: 0.925 PSI/FT AVG BH PSI: 13,441 PSI5 MIN: 6,080 PSI LEAK OFF: 61.8 PSI/MIN TOTAL PUMPS ON LOC: 19PUMPS IN LINE: 18PUMPS ENDED STG WITH: 18
WELL - 2019001390 | Producing | 2019001390 | 0 | COMPLETIONS | 04/04/2019 07:30:00 | 06/15/2019 18:00:00 |  | OCM - MECHANICAL ISOLATION | RECOMPLETION |  | 04/23/2019 07:00:00 | 06/15/2019 18:00:00 | COMPZN | STIM | RIG_ID - 2019000098 | 06/06/2019 06:00:00 | 06/15/2019 06:00:00 | FRAC EQUIP | CONTRACTOR - 2019000030 | 2019 | 06/09/2019 06:00:00 | 06/10/2019 06:00:00 | 06/09/2019 06:39:00 | Hydraulic Fracture | STIM_TREAT_COMPANY - 2019000005 |  |  | Frac Plug | Casing | 1 |  | 6575 |  | 5418 | 9838 | 10125 |  | 366938 | 367050 |  |  | 17496 | 16073 | 40500 | 67 | 70 | 10 | 6625 | 5681 | 6949 | Success | According to Plan |  | 7 | 06/09/2019 06:39:00 | 06/09/2019 09:02:00 | 17054 | 17202 |  |  |  | 10125 | 6575 | 7136 | 7504 |  | 8A81951D91A648FFB1B519DECF0D9597 | FRP-1S | 16 | 18 | 16 | 0 | JW KRAMER | 12513 | 12503 | 0 | STAGE: 7 RE-FRAC OPERATIONSSTART TIME: 06:45 HRS FINISH TIME: 09:02 HRSPERFORATED INTERVAL: 17,054'-17,202' FRAC PLUG SET: 17,212' TVD 12,507' HYDRO PRESS: 5,418OPEN IWP: 5,681 PSI BACKSIDE PSI: 10ESTABLISHED PUMP RATE OF: 10.43 BPM, WELL BREAK DOWN @ 6,575 PSIINCREASED RATE TO 63.59 BPM @ 9,725 PSI AS WELL ALLOWED ON PAD7,136 BBLS SLICK WATER 367,050 LBS OF 100 MESH SAND367,050 TOTAL SAND IN FORMATION, 100% OF DESIGNFINAL RATE OF 61.08 BPM @ 9,932 PSICLEAN FLUID: 7,136 BBLS SLURRY FLUID: 7,504 BBLSAVG RATE 66.7 BPM AVG PRESSURE 9,838 PSI AVG HHP 16,073 MAX RATE 70.5 BPM MAX PRESSURE 10,125 PSI MAX HHP 17,496ISIP: 6,949 PSI F. G: 0.988 PSI/FT AVG BH PSI: 13,670 PSI5 MIN: 6,625 PSI LEAK OFF: 64.8 PSI/MIN TOTAL PUMPS ON LOC: 18PUMPS IN LINE: 16PUMPS ENDED STG WITH: 16NOTES: WHILE ON 1# PROP POPOFF FAILED AT 9,951 PSI. SD, SWAPPED POPOFF, RESUMED STAGE. | STAGE: 7 RE-FRAC OPERATIONSSTART TIME: 06:45 HRS FINISH TIME: 09:02 HRSPERFORATED INTERVAL: 17,054'-17,202' FRAC PLUG SET: 17,212' TVD 12,507' HYDRO PRESS: 5,418OPEN IWP: 5,681 PSI BACKSIDE PSI: 10ESTABLISHED PUMP RATE OF: 10.43 BPM, WELL BREAK DOWN @ 6,575 PSIINCREASED RATE TO 63.59 BPM @ 9,725 PSI AS WELL ALLOWED ON PAD7,136 BBLS SLICK WATER 367,050 LBS OF 100 MESH SAND367,050 TOTAL SAND IN FORMATION, 100% OF DESIGNFINAL RATE OF 61.08 BPM @ 9,932 PSICLEAN FLUID: 7,136 BBLS SLURRY FLUID: 7,504 BBLSAVG RATE 66.7 BPM AVG PRESSURE 9,838 PSI AVG HHP 16,073 MAX RATE 70.5 BPM MAX PRESSURE 10,125 PSI MAX HHP 17,496ISIP: 6,949 PSI F. G: 0.988 PSI/FT AVG BH PSI: 13,670 PSI5 MIN: 6,625 PSI LEAK OFF: 64.8 PSI/MIN TOTAL PUMPS ON LOC: 18PUMPS IN LINE: 16PUMPS ENDED STG WITH: 16NOTES: WHILE ON 1# PROP POPOFF FAILED AT 9,951 PSI. SD, SWAPPED POPOFF, RESUMED STAGE.
WELL - 2019001382 | Producing | 2019001382 | 0 | COMPLETIONS | 05/08/2017 12:00:00 |  | PRODUCING | OCM - PP TUB | RECOMPLETION |  | 05/22/2017 16:00:00 | 07/02/2017 17:00:00 | COMPZN | STIM | RIG_ID - 2019000081 | 06/27/2017 06:00:00 | 07/01/2017 18:00:00 | FRAC EQUIP | CONTRACTOR - 2019000027 | 2017 | 06/28/2017 06:00:00 | 06/29/2017 06:00:00 | 06/28/2017 14:36:00 | Hydraulic Fracture | STIM_TREAT_COMPANY - 2019000004 | CANTU |  |  | Casing | 1 |  | 5156 |  | 5379 | 5915 | 6150 | 4405 | 24000 | 24000 | 0 |  | 8873 | 9949 | 20000 | 61 | 66 | 16 | 4594 | 4152 | 4818 | Success | According to Plan |  | 2 | 06/28/2017 14:36:00 | 06/28/2017 16:09:00 | 13156 | 18374 |  |  | 4405 | 6150 | 5156 | 4472 | 4505 | 0 | 263CD7A753B44961848BA2C551C3988B | Slick Water | [5 empty] | 12649 | 12406 | 0 | STAGE # 2 RE FRAC OPERATIONS. DATE 6/28/17 START TIME: 14:30 FINISH TIME: 16:09 HRSTVD 12,403' HYDROSTATIC PSI: 5,379 PSI, PERFORATING INTERVAL: 13,156'- 18,374' BACKSIDE PSI 351 OPEN IWP 4,152 PSI, ESTABLISH RATE: 14 BPM AT 4,405 PSI. FORMATION BREAKDOWN: 5,156 PSI.INCREASED RATE TO 40 BPM @ 4,627 PSI AS WELL ALLOWED.FRAC STAGE # 2 OF THE EAGLE FORD SHALE W/ 10,090 BBLS SLICKWATER 24,000 100 MESH6,000 SILICA FLOUR100% total sand in formation FLUSH : 500 BBLS AVG RATE 61.2 BPM AVG PRESSURE 5,915 PSI AVG HHP 8,873 MAX RATE 66 BPM MAX PRESSURE 6,150 PSI MAX HHP 9,949 TOTAL CLEAN FLUID VOL:4,472 BBLS SLURRY VOLUME 4,505 BBL ISIP: 4,818 PSI / F.G: .82 PSI/FT5 MIN: 4,594 PSI / LEAK OFF: 44.8 PSI/MIN / AVE BH PSI: 9,425 PSI | STAGE # 2 RE FRAC OPERATIONS. DATE 6/28/17 START TIME: 14:30 FINISH TIME: 16:09 HRSTVD 12,403' HYDROSTATIC PSI: 5,379 PSI, PERFORATING INTERVAL: 13,156'- 18,374' BACKSIDE PSI 351 OPEN IWP 4,152 PSI, ESTABLISH RATE: 14 BPM AT 4,405 PSI. FORMATION BREAKDOWN: 5,156 PSI.INCREASED RATE TO 40 BPM @ 4,627 PSI AS WELL ALLOWED.FRAC STAGE # 2 OF THE EAGLE FORD SHALE W/ 10,090 BBLS SLICKWATER 24,000 100 MESH6,000 SILICA FLOUR100% total sand in formation FLUSH : 500 BBLS AVG RATE 61.2 BPM AVG PRESSURE 5,915 PSI AVG HHP 8,873 MAX RATE 66 BPM MAX PRESSURE 6,150 PSI MAX HHP 9,949 TOTAL CLEAN FLUID VOL:4,472 BBLS SLURRY VOLUME 4,505 BBL ISIP: 4,818 PSI / F.G: .82 PSI/FT5 MIN: 4,594 PSI / LEAK OFF: 44.8 PSI/MIN / AVE BH PSI: 9,425 PSI
WELL - 2019000668 | Producing | 2019000668 | 0 | COMPLETIONS | 07/02/2018 07:00:00 | 02/07/2019 11:00:00 | COMPLETED | OCM - MECHANICAL ISOLATION | RECOMPLETION |  | 09/06/2018 06:00:00 | 10/03/2018 17:15:00 | COMPZN | STIM | RIG_ID - 2019000098 | 09/16/2018 06:00:00 | 10/01/2018 06:00:00 | FRAC EQUIP | CONTRACTOR - 2019000030 | 2018 | 09/22/2018 06:00:00 | 09/23/2018 06:00:00 | 09/22/2018 14:46:00 | Hyd Frac-Zipper | STIM_TREAT_COMPANY - 2019000005 |  | DIVERSION_COMPANY - 2019000007 | Frac Plug | Casing | 1 |  | 5254 |  | 4968 | 8827 | 9764 |  | 348250 | 347980 |  |  | 15137 | 17439 | 30000 | 70 | 73 | 7 | 5720 | 4612 | 6268 |  |  |  | 13 | 09/22/2018 14:46:00 | 09/22/2018 17:04:00 | 14373 | 14494 |  |  |  | 9764 | 5254 | 7646 | 8042 |  | 9D36445D21F348FAB7A03DEB9FD0F103 | Slick Water | 16 | 18 | 16 |  | SOLIS | 11458 | 11447 | 0 | STAGE: 13 FRAC OPERATIONSSTART TIME: 14:46 HRS FINISH TIME: 17:04 HRSPERFORATED INTERVAL: 14,373'-14,494' FRAC PLUG SET: 14,504' NO BALL ON SEAT TVD 11,453' HYDRO PRESSURE: 4,966 PSI OPEN IWP: 4,612 PSI BACKSIDE PSI: 162 PSIESTABLISHED PUMP RATE OF: 7 BPM @ 5,254 PSIACID VOLUME PUMPED: 1,000 GALS. 15% ACID 31 BPM @ 8,598 PSI WHEN ACID HIT THE FORMATION 45 BPM @ 8,304 PSI WHEN ACID PUMPED INTO FORMATIONINCREASED RATE TO 65 BPM @ 9,204 PSI AS WELL ALLOWED ON PAD7,618 BBLS SLICK WATER 347,980 LBS 100 MESH347,980 LBS TOTAL SAND IN FORMATION, 100 % OF DESIGNFINAL RATE OF 70 BPM @ 8,741 PSICLEAN FLUID: 7,646 BBLS SLURRY FLUID: 8,827 BBLSAVG RATE 70 BPM AVG PRESSURE 8,827 PSI AVG HHP 15,137 MAX RATE 73 BPM MAX PRESSURE 9,764 PSI MAX HHP 17,439 ISIP: 6,268 PSI F. G: 0.98 PSI/FT AVG BH PSI: 12,193 PSI5 MIN: 5,720 PSI LEAK OFF: 109.6 PSI/MIN TOTAL PUMPS ON LOC: 18 PUMPS IN LINE: 16PUMPS ENDED STG WITH: 14 | STAGE: 13 FRAC OPERATIONSSTART TIME: 14:46 HRS FINISH TIME: 17:04 HRSPERFORATED INTERVAL: 14,373'-14,494' FRAC PLUG SET: 14,504' NO BALL ON SEAT TVD 11,453' HYDRO PRESSURE: 4,966 PSI OPEN IWP: 4,612 PSI BACKSIDE PSI: 162 PSIESTABLISHED PUMP RATE OF: 7 BPM @ 5,254 PSIACID VOLUME PUMPED: 1,000 GALS. 15% ACID 31 BPM @ 8,598 PSI WHEN ACID HIT THE FORMATION 45 BPM @ 8,304 PSI WHEN ACID PUMPED INTO FORMATIONINCREASED RATE TO 65 BPM @ 9,204 PSI AS WELL ALLOWED ON PAD7,618 BBLS SLICK WATER 347,980 LBS 100 MESH347,980 LBS TOTAL SAND IN FORMATION, 100 % OF DESIGNFINAL RATE OF 70 BPM @ 8,741 PSICLEAN FLUID: 7,646 BBLS SLURRY FLUID: 8,827 BBLSAVG RATE 70 BPM AVG PRESSURE 8,827 PSI AVG HHP 15,137 MAX RATE 73 BPM MAX PRESSURE 9,764 PSI MAX HHP 17,439 ISIP: 6,268 PSI F. G: 0.98 PSI/FT AVG BH PSI: 12,193 PSI5 MIN: 5,720 PSI LEAK OFF: 109.6 PSI/MIN TOTAL PUMPS ON LOC: 18 PUMPS IN LINE: 16PUMPS ENDED STG WITH: 14
WELL - 2019000633 | Producing | 2019000633 | 1 | COMPLETIONS | 12/15/2017 07:00:00 |  | PRODUCING |  | RECOMPLETION |  | 12/31/2017 17:00:00 | 01/21/2018 06:00:00 | COMPZN | STIM | RIG_ID - 2019000084 | 01/12/2018 06:00:00 | 01/20/2018 06:00:00 | FRAC EQUIP | CONTRACTOR - 2019000027 | 2018 | 01/14/2018 06:00:00 | 01/15/2018 06:00:00 | 01/14/2018 13:42:00 | Hydraulic Fracture | STIM_TREAT_COMPANY - 2019000004 | MEME | DIVERSION_COMPANY - 2019000003 | SILICA FLOUR | Casing | 1 | Calculated | 3648 | Nolte-Smith Calc | 4964 | 5713 | 6171 | 5414 | 0 | 0 | 0 |  | 9662 | 10648 | 36000 | 69 | 70 | 16 | 4640 | 3648 | 4688 | Success | According to Plan | shut down to fix blender leak and lost 2 pumps during stage | 2 | 01/14/2018 13:42:00 | 01/14/2018 23:36:00 | 11442 | 17104 | 11104 | 17104 | 5414 | 6171 | 3648 | 40002 | 40002 | 0 | 534A5CAC7056478EA280D2023EF6442A | SLICKWATER | [5 empty] | 11227 | 11676 | 0 | STAGE: 2 REFRAC OPERATIONSSTART TIME: 13:42 HRS FINISH 23:36 HRSTVD 11,446' HYDRO PRESS: 4,964 PSI PERFORATED INTERVAL: 11,104'-17,104' FRAC PLUG SET: N/AOPEN IWP: 3,648 PSI BACKSIDE PSI:28 PSIESTABLISHED PUMP RATE OF: 16.0 BPM @ 3,822 PSI FORMATION BREAKDOWN 4,376 PSI INCREASED RATE TO 70.0 BPM @ 6,098 PSI AS WELL ALLOWED ON PAD0 BBLS 25# LINEAR GEL0 BBLS 25# XLINK GEL 40,002 BBLS SLICK WATER AVG RATE 69.0 BPM AVG PRESSURE 5,713 PSI AVG HHP 9,662 MAX RATE 70.4 BPM MAX PRESSURE 6,171 PSI MAX HHP 10,648 CLEAN FLUID: 40,002 BBLS ISIP: 4,724 PSI F.G: 0.840 PSI/FT AVG BH PSI: 9,772 PSI1 MIN: 4,688 PSI 5 MIN: 4,640 PSI LEAK OFF: 16 PSI/MIN FLUID PUMPS ON LOCATION - 17 STAGE START PUMP COUNT - 15END OF STAGE PUMP COUNT - 15NOTE: START PRESSURE 5,414 END ING PRESSURE 6,098 | STAGE: 2 REFRAC OPERATIONSSTART TIME: 13:42 HRS FINISH 23:36 HRSTVD 11,446' HYDRO PRESS: 4,964 PSI PERFORATED INTERVAL: 11,104'-17,104' FRAC PLUG SET: N/AOPEN IWP: 3,648 PSI BACKSIDE PSI:28 PSIESTABLISHED PUMP RATE OF: 16.0 BPM @ 3,822 PSI FORMATION BREAKDOWN 4,376 PSI INCREASED RATE TO 70.0 BPM @ 6,098 PSI AS WELL ALLOWED ON PAD0 BBLS 25# LINEAR GEL0 BBLS 25# XLINK GEL 40,002 BBLS SLICK WATER AVG RATE 69.0 BPM AVG PRESSURE 5,713 PSI AVG HHP 9,662 MAX RATE 70.4 BPM MAX PRESSURE 6,171 PSI MAX HHP 10,648 CLEAN FLUID: 40,002 BBLS ISIP: 4,724 PSI F.G: 0.840 PSI/FT AVG BH PSI: 9,772 PSI1 MIN: 4,688 PSI 5 MIN: 4,640 PSI LEAK OFF: 16 PSI/MIN FLUID PUMPS ON LOCATION - 17 STAGE START PUMP COUNT - 15END OF STAGE PUMP COUNT - 15NOTE: START PRESSURE 5,414 END ING PRESSURE 6,098
WELL - 2019001190 | Producing | 2019001190 | 0 | COMPLETIONS | 04/03/2018 07:00:00 | 11/05/2018 15:00:00 | PRODUCING | OCM - PP PUC | RECOMPLETION |  | 04/07/2018 00:00:00 | 04/29/2018 06:00:00 | COMPZN | STIM | RIG_ID - 2019000081 | 04/25/2018 06:00:00 | 04/29/2018 06:00:00 | FRAC EQUIP | CONTRACTOR - 2019000027 | 2018 | 04/26/2018 06:00:00 | 04/27/2018 06:00:00 | 04/26/2018 20:06:00 | Hydraulic Fracture | STIM_TREAT_COMPANY - 2019000004 | DEREK | DIVERSION_COMPANY - 2019000008 | REFRAC | Casing | 1 | Calculated | 8202 | Nolte-Smith Calc | 5524 | 7059 | 7366 |  | 261000 | 256000 | 0 |  | 12132 | 13085 |  | 70 | 72 | 51 | 5106 | 4822 | 5251 | Success | According to Plan |  | 2 | 04/26/2018 20:06:00 | 04/26/2018 22:04:00 | 12809 | 18157 |  |  |  | 7366 | 8202 | 7514 | 8132 | 0 | 52BB2EA8305547738F98FD82CBD1A3C5 | 20# XLINK GEL | [5 empty] | 12459 | 12737 | 0 | STAGE #2 FRAC OPERATIONS. DATE 4/26/18START TIME: 2006 FINISH TIME: 2204 HRSTVD 12,738' HYDROSTATIC PSI: 5,524 PSI,PERFORATING INTERVAL: 12,809â?? â?? 18,157â?? BACKSIDE PSI 320OPEN IWP 4,822 PSI, ESTABLISH RATE: 51 BPM AT 7,900 PSI.FORMATION BREAKDOWN: 8,202 PSI.INCREASED RATE TO 72 BPM @ 6,776 PSI AS WELL ALLOWED.FRAC STAGE # 22 OF THE EAGLE FORD SHALE W/0 BBLS LINEAR GEL / 5,342 BBLS 25 # XLINK / 2,172 BBLS SLICKWATER 256,000 LBS 100 MESH SAND256,000 TOTAL SAND IN FORMATION100 % SAND PLACED IN FORMATION FLUSH : 563 BBLS + 16 PRE FLUSH = 579 BBL AVG RATE 70.1 BPM AVG PRESSURE 7,059 PSI AVG HHP 12,132MAX RATE 72.5 BPM MAX PRESSURE 7,366 PSI MAX HHP 13,085TOTAL CLEAN FLUID VOL: 7,515 BBLS / SLURRY VOLUME 8,132 BBLSISIP: 5,251 PSI / F.G: 0.846 PSI/FT5 MIN: 5,106 PSI / LEAK OFF: 29 PSI/MIN / AVE BH PSI: 8,761DROP RATE TO 50 BPM @ 6,290 TO DROP 15 PODSPD 2.5 BPM @ 6,600INCREASE RATE BACK TO 72 BPM TO FLUSH | STAGE #2 FRAC OPERATIONS. DATE 4/26/18START TIME: 2006 FINISH TIME: 2204 HRSTVD 12,738' HYDROSTATIC PSI: 5,524 PSI,PERFORATING INTERVAL: 12,809â?? â?? 18,157â?? BACKSIDE PSI 320OPEN IWP 4,822 PSI, ESTABLISH RATE: 51 BPM AT 7,900 PSI.FORMATION BREAKDOWN: 8,202 PSI.INCREASED RATE TO 72 BPM @ 6,776 PSI AS WELL ALLOWED.FRAC STAGE # 22 OF THE EAGLE FORD SHALE W/0 BBLS LINEAR GEL / 5,342 BBLS 25 # XLINK / 2,172 BBLS SLICKWATER 256,000 LBS 100 MESH SAND256,000 TOTAL SAND IN FORMATION100 % SAND PLACED IN FORMATION FLUSH : 563 BBLS + 16 PRE FLUSH = 579 BBL AVG RATE 70.1 BPM AVG PRESSURE 7,059 PSI AVG HHP 12,132MAX RATE 72.5 BPM MAX PRESSURE 7,366 PSI MAX HHP 13,085TOTAL CLEAN FLUID VOL: 7,515 BBLS / SLURRY VOLUME 8,132 BBLSISIP: 5,251 PSI / F.G: 0.846 PSI/FT5 MIN: 5,106 PSI / LEAK OFF: 29 PSI/MIN / AVE BH PSI: 8,761DROP RATE TO 50 BPM @ 6,290 TO DROP 15 PODSPD 2.5 BPM @ 6,600INCREASE RATE BACK TO 72 BPM TO FLUSH
WELL - 2019000642 | Producing | 2019000642 | 0 | COMPLETIONS | 04/27/2018 08:00:00 |  | PRODUCING | OCM - PP PUC | RECOMPLETION |  | 05/04/2018 18:00:00 | 06/06/2018 06:00:00 | COMPZN | STIM | RIG_ID - 2019000082 | 05/26/2018 06:00:00 | 06/06/2018 06:00:00 | FRAC EQUIP | CONTRACTOR - 2019000027 | 2018 | 06/01/2018 06:00:00 | 06/02/2018 06:00:00 | 06/02/2018 01:16:00 | Hydraulic Fracture | STIM_TREAT_COMPANY - 2019000004 | JIM | DIVERSION_COMPANY - 2019000008 | PERF PODS | Casing |  | Calculated |  |  | 5263 | 8413 | 8746 | 7829 | 234000 | 234000 | 0 |  | 13815 | 15005 | 28000 | 67 | 70 | 66 |  | 7825 |  | Success | According to Plan |  | 2 | 06/02/2018 01:16:00 | 06/02/2018 02:47:00 | 12802 | 18326 |  |  | 7829 | 8746 |  | 5197 | 5306 | 0 | 0478CC7306BD4FBC8364093EE02B2FB3 | 25# Guar Borate | [5 empty] | 12412 | 12140 | 0 | STAGE 2 RE-FRAC OPSSTART: 01:16 FINISHED: 02:47IWP: 7,825 PSI BACKSIDE PSI: 268 PSI65 BPM @ 8,507 PSI BEFORE PODS HIT FORMATION65 BPM @ 7,805 PSI AFTER PODS HIT FORMATION726 BBLS FR WATER 5,197 BBLS 25# XLINK GEL 229,000 LBS 100 MESH SAND5,000 LBS SILICA FLOUR 0 LBS 30/50 WHITE JOB RE DESIGNED TO BE ALL 100 MESH NO 30/50 234,000 LBS TOTAL SAND IN FORMATION - 100 % OF DESIGN AVG RATE 67.0 BPM AVG PRESSURE 8,413 PSI AVG HHP 13,815MAX RATE 70.0 BPM MAX PRESSURE 8,746 PSI MAX HHP 15,005CLEAN FLUID: 5,060 BBLS SLURRY FLUID: 5,306 BBLS ISIP: XXXXX PSI F.G: XXXXX PSI/FT AVG BH PSI: 13,984 PSI5 MIN: XX LEAK OFF: XX PUMPS ON LOC: 18 START PUMP: 14 END PUMP COUNT: 14NOTE: | STAGE 2 RE-FRAC OPSSTART: 01:16 FINISHED: 02:47IWP: 7,825 PSI BACKSIDE PSI: 268 PSI65 BPM @ 8,507 PSI BEFORE PODS HIT FORMATION65 BPM @ 7,805 PSI AFTER PODS HIT FORMATION726 BBLS FR WATER 5,197 BBLS 25# XLINK GEL 229,000 LBS 100 MESH SAND5,000 LBS SILICA FLOUR 0 LBS 30/50 WHITE JOB RE DESIGNED TO BE ALL 100 MESH NO 30/50 234,000 LBS TOTAL SAND IN FORMATION - 100 % OF DESIGN AVG RATE 67.0 BPM AVG PRESSURE 8,413 PSI AVG HHP 13,815MAX RATE 70.0 BPM MAX PRESSURE 8,746 PSI MAX HHP 15,005CLEAN FLUID: 5,060 BBLS SLURRY FLUID: 5,306 BBLS ISIP: XXXXX PSI F.G: XXXXX PSI/FT AVG BH PSI: 13,984 PSI5 MIN: XX LEAK OFF: XX PUMPS ON LOC: 18 START PUMP: 14 END PUMP COUNT: 14NOTE:
WELL - 2019001396 | Producing | 2019001396 | 0 | COMPLETIONS | 01/20/2019 06:00:00 | 07/30/2019 12:00:00 | COMPLETED | OCM - MECHANICAL ISOLATION | RECOMPLETION |  | 02/01/2019 14:00:00 | 03/27/2019 22:45:00 | COMPZN | STIM | RIG_ID - 2019000098 | 03/16/2019 06:00:00 | 03/25/2019 06:00:00 | FRAC EQUIP | CONTRACTOR - 2019000030 | 2019 | 03/17/2019 06:00:00 | 03/18/2019 06:00:00 | 03/17/2019 14:30:00 | Hydraulic Fracture | STIM_TREAT_COMPANY - 2019000005 |  | DIVERSION_COMPANY - 2019000007 | Frac Plug | Casing | 1 |  | 7148 |  | 5263 | 9107 | 9467 |  | 390000 | 389970 | 0 |  | 10237 | 11141 | 36000 | 46 | 48 | 8 | 6712 | 5760 | 7276 | Success | According to Plan |  | 2 | 03/17/2019 14:30:00 | 03/17/2019 18:56:00 | 17921 | 18067 |  |  |  | 9467 | 7148 | 8026 | 8264 |  | F154C22E719A4B2E9969C51C87B18DD3 | Slickwater | 18 | 18 | 16 |  | TORREY MAWK | 12154 | 12144 |  | STAGE: 2 FRAC OPERATIONSSTART TIME: 14:30 HRS FINISH TIME: 18:56 HRSPERFORATED INTERVAL: 17,921'-18,067' FRAC PLUG SET: 18,080' TVD 12,154' HYDRO PRESS: 5263OPEN IWP: 5760 PSI BACKSIDE PSI: 0ESTABLISHED PUMP RATE OF: 8.3 BPM, WELL BREAK DOWN @ 7,148 PSIINCREASED RATE TO 36 BPM @ 7001 PSI AS WELL ALLOWED ON PAD8026 BBLS SLICK WATER 389,970 LBS OF 100 MESH SAND389,970 TOTAL SAND IN FORMATION, 100% OF DESIGNFINAL RATE OF 44 BPM @ 9216 PSICLEAN FLUID: 8026 BBLS SLURRY FLUID: 8264 BBLSAVG RATE 46 BPM AVG PRESSURE 9107 PSI AVG HHP 10,237 MAX RATE 48 BPM MAX PRESSURE 9467 PSI MAX HHP 11,141 ISIP: 7,276 PSI F. G: 1.03 PSI/FT AVG BH PSI: 13,344 PSI5 MIN: 6712 PSI LEAK OFF: 113 PSI/MIN TOTAL PUMPS ON LOC: 18PUMPS IN LINE: 18PUMPS ENDED STG WITH: 16 | STAGE: 2 FRAC OPERATIONSSTART TIME: 14:30 HRS FINISH TIME: 18:56 HRSPERFORATED INTERVAL: 17,921'-18,067' FRAC PLUG SET: 18,080' TVD 12,154' HYDRO PRESS: 5263OPEN IWP: 5760 PSI BACKSIDE PSI: 0ESTABLISHED PUMP RATE OF: 8.3 BPM, WELL BREAK DOWN @ 7,148 PSIINCREASED RATE TO 36 BPM @ 7001 PSI AS WELL ALLOWED ON PAD8026 BBLS SLICK WATER 389,970 LBS OF 100 MESH SAND389,970 TOTAL SAND IN FORMATION, 100% OF DESIGNFINAL RATE OF 44 BPM @ 9216 PSICLEAN FLUID: 8026 BBLS SLURRY FLUID: 8264 BBLSAVG RATE 46 BPM AVG PRESSURE 9107 PSI AVG HHP 10,237 MAX RATE 48 BPM MAX PRESSURE 9467 PSI MAX HHP 11,141 ISIP: 7,276 PSI F. G: 1.03 PSI/FT AVG BH PSI: 13,344 PSI5 MIN: 6712 PSI LEAK OFF: 113 PSI/MIN TOTAL PUMPS ON LOC: 18PUMPS IN LINE: 18PUMPS ENDED STG WITH: 16
WELL - 2019001290 | Producing | 2019001290 | 0 | COMPLETIONS | 02/21/2017 07:00:00 |  | PRODUCING | OCM - PP PUC | RECOMPLETION |  | 03/01/2017 12:00:00 | 03/28/2017 16:00:00 | COMPZN | STIM | RIG_ID - 2019000081 | 03/19/2017 18:00:00 | 03/24/2017 10:00:00 | FRAC EQUIP | CONTRACTOR - 2019000027 | 2017 | 03/20/2017 06:00:00 | 03/21/2017 06:00:00 | 03/21/2017 00:40:00 | Hydraulic Fracture | STIM_TREAT_COMPANY - 2019000004 | BRENT | DIVERSION_COMPANY - 2019000013 |  | Casing | 1 |  | 5596 |  | 5578 | 5022 | 6258 | 5596 | 24000 | 25989 | 0 |  | 6154 | 10277 |  | 50 | 67 | 65 | 4703 | 4354 | 5244 | Success | According to Plan |  | 2 | 03/21/2017 00:40:00 | 03/21/2017 02:28:00 | 13154 | 17323 |  |  | 5596 | 6258 | 5596 | 6789 | 7077 | 0 | 2D4785F35FAC42E69100837FF809EB54 | [6 empty] | 12689 | 12876 | 0 | STAGE 2 REFRAC OPSSTART TIME: 00:40 HRS FINISH TIME :02:28 HRS TVD 12,875' HYDRO PRESS 5,578 PSI PERFORATED INTERVAL: 13,442' - 18,591'OPEN IWP 4,354 PSI, BACKSIDE PSI: 293 PSI STEP UP RATE TO 64.9 BPM @ 5,596 PSI 1,989 BBLS 25# LINEAR GEL4,779 BBLS FR WATER6,000 LBS BV CF24,000 LBS 100 MESH AVG RATE 50.0 BPM AVG PRESSURE 5,022 PSI AVG HHP 6,154MAX RATE 67.0 BPM MAX PRESSURE 6,258 PSI MAX HHP 10,277CLEAN FLUID: 6,789 BBLS SLURRY FLUID 7,077 BBLSPSI BEFORE BV NWB 0 PSIPSI AFTER BV NWB 0 PSIISIP: 5,244 PSI 5 MIN: 4,703 PSILEAK OFF: 108.2 PSI/MIN F.G: 0.841 PSI/FT AVG BH PSI: 10,196 PSI | STAGE 2 REFRAC OPSSTART TIME: 00:40 HRS FINISH TIME :02:28 HRS TVD 12,875' HYDRO PRESS 5,578 PSI PERFORATED INTERVAL: 13,442' - 18,591'OPEN IWP 4,354 PSI, BACKSIDE PSI: 293 PSI STEP UP RATE TO 64.9 BPM @ 5,596 PSI 1,989 BBLS 25# LINEAR GEL4,779 BBLS FR WATER6,000 LBS BV CF24,000 LBS 100 MESH AVG RATE 50.0 BPM AVG PRESSURE 5,022 PSI AVG HHP 6,154MAX RATE 67.0 BPM MAX PRESSURE 6,258 PSI MAX HHP 10,277CLEAN FLUID: 6,789 BBLS SLURRY FLUID 7,077 BBLSPSI BEFORE BV NWB 0 PSIPSI AFTER BV NWB 0 PSIISIP: 5,244 PSI 5 MIN: 4,703 PSILEAK OFF: 108.2 PSI/MIN F.G: 0.841 PSI/FT AVG BH PSI: 10,196 PSI
WELL - 2019000708 | Producing | 2019000708 | 0 | COMPLETIONS | 01/26/2019 07:00:00 |  |  | OCM - PP PUC | RECOMPLETION |  | 02/13/2019 06:00:00 | 03/23/2019 06:00:00 | COMPZN | STIM | RIG_ID - 2019000082 | 03/20/2019 06:00:00 | 03/23/2019 06:00:00 | FRAC EQUIP | CONTRACTOR - 2019000027 | 2019 | 03/21/2019 06:00:00 | 03/22/2019 06:00:00 | 03/21/2019 22:00:00 | Hyd Frac-Gelledwater | STIM_TREAT_COMPANY - 2019000004 |  |  |  | Casing |  |  | 8564 |  | 5635 | 8250 | 8580 |  | 218700 | 218700 |  |  | 12441 |  |  | 64 | 64 | 64 |  | 7670 | 0 |  |  |  | 2 | 03/21/2019 22:00:00 | 03/22/2019 03:14:00 | 14826 | 14889 |  |  |  | 8580 | 8564 | 4052 | 5265 |  | B121A652062940ACAE5A193FB501F34A | Fresh Water | 13 | 13 | 13 | 73 | LACHO | 12988 | 12985 | 0 | STAGE: 2 FRAC OPERATIONSSTART TIME: 2201 HRS FINISH TIME: 0314 HRSTVD 13,023' HYDRO PRESS: 5635 PSIPERFORATED INTERVAL: 14,948' - 15,011' PLUG: REFRAC' OPEN IWP: 5666 PSI BACKSIDE PSI: 364 PSIFORMATION BREAK DOWN: 6241 PSI @ 15 BPMINCREASED RATE TO 65 BPM @ 8500 PSI AS WELL ALLOWED ON PAD3206 BBLS FR3047 BBLS 25# XLINK 218,700 LBS 40/70100% OF DESIGNAVG RATE 65 BPM AVG PRESSURE 8011 PSI AVG HHP 12,763MAX RATE 65 BPM MAX PRESSURE 8338 PSI MAX HHP 13,324CLEAN FLUID: 7047 BBLSSLURRY FLUID: 9157 BBLSISIP: 6722 PSI F. G: 1.03 PSI/FT 5 MIN: 6309 PSILEAK OFF: 42 PSI/MIN AVG BH PSI: 11,5638 PSI TOTAL PUMPS ON LOC: 13NUMBER PUMPS IN LINE: 13 PUMPS ENDED STG WITH: 13NOTE: HAD TO SHUT DOWN ON THIS STAGE AFTER HES COULD NOT LINE OUT CHEMICALS. | STAGE: 2 FRAC OPERATIONSSTART TIME: 2201 HRS FINISH TIME: 0314 HRSTVD 13,023' HYDRO PRESS: 5635 PSIPERFORATED INTERVAL: 14,948' - 15,011' PLUG: REFRAC' OPEN IWP: 5666 PSI BACKSIDE PSI: 364 PSIFORMATION BREAK DOWN: 6241 PSI @ 15 BPMINCREASED RATE TO 65 BPM @ 8500 PSI AS WELL ALLOWED ON PAD3206 BBLS FR3047 BBLS 25# XLINK 218,700 LBS 40/70100% OF DESIGNAVG RATE 65 BPM AVG PRESSURE 8011 PSI AVG HHP 12,763MAX RATE 65 BPM MAX PRESSURE 8338 PSI MAX HHP 13,324CLEAN FLUID: 7047 BBLSSLURRY FLUID: 9157 BBLSISIP: 6722 PSI F. G: 1.03 PSI/FT 5 MIN: 6309 PSILEAK OFF: 42 PSI/MIN AVG BH PSI: 11,5638 PSI TOTAL PUMPS ON LOC: 13NUMBER PUMPS IN LINE: 13 PUMPS ENDED STG WITH: 13NOTE: HAD TO SHUT DOWN ON THIS STAGE AFTER HES COULD NOT LINE OUT CHEMICALS.
WELL - 2019000730 | Producing | 2019000730 | 0 | COMPLETIONS | 05/22/2017 09:00:00 | 08/21/2017 07:00:00 | COMPLETED | OCM - PP TUB | RECOMPLETION | CLEAN OUT | 06/10/2017 12:00:00 | 07/01/2017 10:00:00 | COMPZN | STIM | RIG_ID - 2019000085 | 06/22/2017 06:00:00 | 06/28/2017 06:00:00 | FRAC EQUIP | CONTRACTOR - 2019000023 | 2017 | 06/23/2017 06:00:00 | 06/24/2017 06:00:00 | 06/24/2017 04:43:00 | Hydraulic Fracture | STIM_TREAT_COMPANY - 2019000003 | CARLOS |  | 40 BIO BALLS | Casing | 1 |  | 6280 |  | 5364 | 7198 | 7433 |  | 0 | 0 | 0 |  | 11280 | 12194 | 36000 | 64 | 68 | 5 | 6118 | 5579 | 6228 | Success | According to Plan |  | 25 | 06/24/2017 04:43:00 | 06/24/2017 10:46:00 | 12730 | 17098 |  |  |  | 7433 | 6280 | 23818 | 23818 | 0 | 9D3C56BC662D4CA6B50BBEE9874098B6 | Slick Water | [5 empty] | 12475 | 12262 | 0 | STAGE 2 REFRAC OPSSTART TIME: 04:43 HRS FINISH TIME : 10:46 HRS TVD 12,369' HYDRO PRESS 5,364 PSI PERFORATED INTERVAL: 12,730' - 17,098'OPEN IWP 5,579 PSI, BACKSIDE PSI : 310 PSI STEP UP RATE TO BPM 65 @ 7,280 PSIINITIAL ISIP: 5,683 5 MIN: 5,596 LEAK OFF: 19.4 PSI/MIN FG: 0.90 PSI/FTFORMATION BREAK: 6,280 PSI @ 5 BPM 23,818 BBLS FR WATER AVG RATE 63.8 BPM AVG PRESSURE 7,198 PSI AVG HHP 11,280MAX RATE 67.8 BPM MAX PRESSURE 7,433 PSI MAX HHP 12,194 CLEAN FLUID: 23,818 BBLS SLURRY FLUID: 23,818 BBLSISIP: 6,228 PSI 5 MIN: 6,118 PSILEAK OFF: 22.0 PSI/MIN F.G: 0.93 PSI/FT AVG BH PSI: 11,945 PSI | STAGE 2 REFRAC OPSSTART TIME: 04:43 HRS FINISH TIME : 10:46 HRS TVD 12,369' HYDRO PRESS 5,364 PSI PERFORATED INTERVAL: 12,730' - 17,098'OPEN IWP 5,579 PSI, BACKSIDE PSI : 310 PSI STEP UP RATE TO BPM 65 @ 7,280 PSIINITIAL ISIP: 5,683 5 MIN: 5,596 LEAK OFF: 19.4 PSI/MIN FG: 0.90 PSI/FTFORMATION BREAK: 6,280 PSI @ 5 BPM 23,818 BBLS FR WATER AVG RATE 63.8 BPM AVG PRESSURE 7,198 PSI AVG HHP 11,280MAX RATE 67.8 BPM MAX PRESSURE 7,433 PSI MAX HHP 12,194 CLEAN FLUID: 23,818 BBLS SLURRY FLUID: 23,818 BBLSISIP: 6,228 PSI 5 MIN: 6,118 PSILEAK OFF: 22.0 PSI/MIN F.G: 0.93 PSI/FT AVG BH PSI: 11,945 PSI
WELL - 2019000651 | Producing | 2019000651 | 0 | COMPLETIONS | 10/25/2017 07:00:00 |  |  | OCM - PP PUC | RECOMPLETION |  | 11/04/2017 23:30:00 | 11/24/2017 06:00:00 | COMPZN | STIM | RIG_ID - 2019000085 | 11/17/2017 07:00:00 | 11/24/2017 06:00:00 | FRAC EQUIP | CONTRACTOR - 2019000023 | 2017 | 11/19/2017 06:00:00 | 11/20/2017 06:00:00 | 11/20/2017 04:37:00 | Hydraulic Fracture | STIM_TREAT_COMPANY - 2019000003 | BO | DIVERSION_COMPANY - 2019000008 | TTS SLICK FRAC | Casing |  | Calculated | 7425 |  | 5529 | 7552 | 7984 | 7149 | 240625 | 239540 | 0 |  | 12975 | 13230 | 32000 | 70 | 71 | 70 |  |  |  | Success | According to Plan |  | 2 | 11/20/2017 04:37:00 | 11/20/2017 06:50:00 | 13139 | 18294 |  |  | 7149 | 7984 | 7425 | 7609 | 7873 | 0 | A87CE4807AC54C62A5DEBD955D2F10BF | 22# GUAR BORATE | [5 empty] | 12596 | 12875 | 0 | STAGE: 2 REFRAC OPSSTART TIME: 04:37 HRS FINISH TIME: 06:50 HRSTVD 12,750' HYDRO PRESS: 5529 PSIPERFORATIONS: 13,139'-18,294' OPEN IWP: 4,835 PSI ANNULUS PSI: 383 PSIESTABLISH INITIAL PUMP RATE 25.5 BPM @ 5,639 PSI.FORMATION BREAKDOWN: 53.0 BPM @ 7,425 PSI.INCREASED RATE TO 70.0 BPM @ 7,149 PSI AS WELL ALLOWED ON PAD6,860 BBLS 22# XL GEL 749 BBLS FR WATER 232,040 LBS 100 MESH 7,500 LBS SILICA FLOUR 239,540 LBS TOTAL SAND IN FORMATION100 % OF DESIGNAVG RATE 70.1 BPM AVG PRESSURE 7,552 PSI AVG HHP 12,975MAX RATE 70.8 BPM MAX PRESSURE 7,984 PSI MAX HHP 13,239CLEAN FLUID: 7,609 BBLS SLURRY FLUID: 7,873 BBLSISIP: N/A PSI F.G: N/A PSI/FT 5 MIN: N/A PSIAVG BH PSI: 12,123 PSI DROPPED 10 DIVERTER BALLSNOTES:TOTAL PUMPS ON LOCATION: 16NUMBER OF PUMPS IN LINE: 16PUMPS TO END STAGE: 16SHUT DOWN AFTER INITIAL START UP TO REPAIR GEL PUMP (17 MIN DOWN). AFTER RESTART, EXTENDED PAD FOR 400 BBLS DUE TO BLENDER ISSUES WITH SCREWS. RESOLVED ISSUE. STAGED SAND. | STAGE: 2 REFRAC OPSSTART TIME: 04:37 HRS FINISH TIME: 06:50 HRSTVD 12,750' HYDRO PRESS: 5529 PSIPERFORATIONS: 13,139'-18,294' OPEN IWP: 4,835 PSI ANNULUS PSI: 383 PSIESTABLISH INITIAL PUMP RATE 25.5 BPM @ 5,639 PSI.FORMATION BREAKDOWN: 53.0 BPM @ 7,425 PSI.INCREASED RATE TO 70.0 BPM @ 7,149 PSI AS WELL ALLOWED ON PAD6,860 BBLS 22# XL GEL 749 BBLS FR WATER 232,040 LBS 100 MESH 7,500 LBS SILICA FLOUR 239,540 LBS TOTAL SAND IN FORMATION100 % OF DESIGNAVG RATE 70.1 BPM AVG PRESSURE 7,552 PSI AVG HHP 12,975MAX RATE 70.8 BPM MAX PRESSURE 7,984 PSI MAX HHP 13,239CLEAN FLUID: 7,609 BBLS SLURRY FLUID: 7,873 BBLSISIP: N/A PSI F.G: N/A PSI/FT 5 MIN: N/A PSIAVG BH PSI: 12,123 PSI DROPPED 10 DIVERTER BALLSNOTES:TOTAL PUMPS ON LOCATION: 16NUMBER OF PUMPS IN LINE: 16PUMPS TO END STAGE: 16SHUT DOWN AFTER INITIAL START UP TO REPAIR GEL PUMP (17 MIN DOWN). AFTER RESTART, EXTENDED PAD FOR 400 BBLS DUE TO BLENDER ISSUES WITH SCREWS. RESOLVED ISSUE. STAGED SAND.
WELL - 2019001299 | Producing | 2019001299 | 0 | COMPLETIONS | 10/16/2017 07:00:00 | 09/13/2018 18:00:00 |  | OCM - PP PUC | RECOMPLETION |  | 10/21/2017 05:30:00 | 11/29/2017 18:00:00 | COMPZN | STIM | RIG_ID - 2019000085 | 11/24/2017 06:00:00 | 11/29/2017 18:00:00 | FRAC EQUIP | CONTRACTOR - 2019000023 | 2017 | 11/25/2017 06:00:00 | 11/26/2017 06:00:00 | 11/25/2017 17:43:00 | Hydraulic Fracture | STIM_TREAT_COMPANY - 2019000003 | CHRIS | DIVERSION_COMPANY - 2019000020 | TTS SLICK FRAC | Casing |  | Calculated |  | Nolte-Smith Calc | 5636 | 6256 | 8720 | 6256 | 240625 | 251000 | 0 | 0 | 10728 | 14671 | 32000 | 70 | 71 | 68 |  | 3792 |  | Success | According to Plan |  | 2 | 11/25/2017 17:43:00 | 11/25/2017 19:38:00 | 13417 | 17850 |  |  | 6256 | 8720 |  | 6887 | 7147 | 0 | 69A85527DB134B1DA5F99479FD5BC013 | 22# GUAR BORATE | [5 empty] | 12946 | 13083 | 0 | STAGE: 2 REFRAC OPSSTART TIME: 17:43 HRS FINISH TIME: 19:38 HRSTVD 13,018' HYDRO PRESS: 5,636 PSIPERFORATIONS: 13,417' - 17,850' PLUG SET AT 18,086'OPEN IWP: 3,792 PSI ANNULUS PSI: 440 PSIINCREASED RATE TO 68 BPM @ 6,403 PSI AS WELL ALLOWED ON PAD6,123 BBLS 25# X-LINKED GEL 764 BBLS FR WATER 236,000 LBS 100 MESH7,500 LBS SILICA 243,500 LBS TOTAL SAND IN FORMATION100 % OF DESIGNAVG RATE 70.1 BPM AVG PRESSURE 6,256 PSI AVG HHP 10,728MAX RATE 71.3 BPM MAX PRESSURE 8,720 PSI MAX HHP 14,671CLEAN FLUID: 6,887 BBLS SLURRY FLUID: 7,147 BBLSISIP: N/A PSI F.G: N/A PSI/FT AVG BH PSI: 10,471 PSI 5 MIN: N/A PSI LEAK OFF: N/A PSI/MIN TOTAL PUMPS ON LOCATION: 16NUMBER OF PUMPS IN LINE: 16NUMBER OF PUMPS AT END OF STAGE: 16NOTE; | STAGE: 2 REFRAC OPSSTART TIME: 17:43 HRS FINISH TIME: 19:38 HRSTVD 13,018' HYDRO PRESS: 5,636 PSIPERFORATIONS: 13,417' - 17,850' PLUG SET AT 18,086'OPEN IWP: 3,792 PSI ANNULUS PSI: 440 PSIINCREASED RATE TO 68 BPM @ 6,403 PSI AS WELL ALLOWED ON PAD6,123 BBLS 25# X-LINKED GEL 764 BBLS FR WATER 236,000 LBS 100 MESH7,500 LBS SILICA 243,500 LBS TOTAL SAND IN FORMATION100 % OF DESIGNAVG RATE 70.1 BPM AVG PRESSURE 6,256 PSI AVG HHP 10,728MAX RATE 71.3 BPM MAX PRESSURE 8,720 PSI MAX HHP 14,671CLEAN FLUID: 6,887 BBLS SLURRY FLUID: 7,147 BBLSISIP: N/A PSI F.G: N/A PSI/FT AVG BH PSI: 10,471 PSI 5 MIN: N/A PSI LEAK OFF: N/A PSI/MIN TOTAL PUMPS ON LOCATION: 16NUMBER OF PUMPS IN LINE: 16NUMBER OF PUMPS AT END OF STAGE: 16NOTE;
WELL - 2019000659 | Producing | 2019000659 | 0 | COMPLETIONS | 07/23/2019 07:00:00 | 07/23/2019 16:30:00 |  | OCM - MECHANICAL ISOLATION | RECOMPLETION |  | 08/04/2019 19:30:00 |  | COMPZN | STIM | RIG_ID - 2019000082 | 10/19/2019 06:00:00 |  | FRAC EQUIP | CONTRACTOR - 2019000027 | 2019 | 10/25/2019 06:00:00 | 10/26/2019 06:00:00 | 10/25/2019 15:48:00 | Hyd Frac-Slickwater | STIM_TREAT_COMPANY - 2019000004 |  |  |  | Casing | 1 |  | 6453 |  | 5024 | 10191 | 10437 |  | 384000 | 384000 |  |  | 16808 | 18802 | 34000 | 67 | 74 | 9 | 5398 | 3785 | 5877 | Success | According to Plan |  | 14 | 10/25/2019 15:48:00 | 10/25/2019 18:04:00 | 15824 | 15974 |  |  |  | 10437 | 6453 | 7474 | 7893 |  | 91201D42E83547E1AD5BA242F4816850 | Slickwater | 17 | 19 | 17 | 136 | ADEMAR GALVAN | 11588 | 11578 | 1 | STAGE #14 FRAC OPERATIONS START TIME: 1548 HRS FINISH TIME: 1804 HRSTVD: 11,582 HYDROSTATIC PSI: 5,024 PSIPERFORATING INTERVAL: 15,824' - 15,974' PLUG SET: 15,984'OPEN IWP: 3,785 PSI BACKSIDE PSI:0FORMATION BREAKDOWN: 6,453 PSI @ 9 BPMINCREASED RATE TO 9324 PSI @ 47 BPM AS WELL ALLOWED.12 BBLS FR WATER 7462 BBLS HI VISC FR WATER 384,000 LBS 100 MESH 384,000 LBS TOTAL SAND IN FORMATION100 % SAND PLACED IN FORMATION FINAL RATE: 71 BPM FINAL PSI: 9973 PSIAVG RATE: 67 BPM AVG PRESSURE: 10,191 PSI AVG HHP: 16,808MAX RATE: 74 BPM MAX PRESSURE: 10,437 PSI MAX HHP: 18,802TOTAL CLEAN FLUID VOL: 7474 BBLS TOTAL SLURRY VOLUME: 7893 BBLSISIP: 5877 PSI F.G: 0.94 PSI/FT 5 MIN: 5398 PSILEAK OFF: 96 PSI/MIN AVE BH PSI: 12,438 PSIPUMPS ON LOC: 19START STAGE: 17END STAGE: 17NOTES: | STAGE #14 FRAC OPERATIONS START TIME: 1548 HRS FINISH TIME: 1804 HRSTVD: 11,582 HYDROSTATIC PSI: 5,024 PSIPERFORATING INTERVAL: 15,824' - 15,974' PLUG SET: 15,984'OPEN IWP: 3,785 PSI BACKSIDE PSI:0FORMATION BREAKDOWN: 6,453 PSI @ 9 BPMINCREASED RATE TO 9324 PSI @ 47 BPM AS WELL ALLOWED.12 BBLS FR WATER 7462 BBLS HI VISC FR WATER 384,000 LBS 100 MESH 384,000 LBS TOTAL SAND IN FORMATION100 % SAND PLACED IN FORMATION FINAL RATE: 71 BPM FINAL PSI: 9973 PSIAVG RATE: 67 BPM AVG PRESSURE: 10,191 PSI AVG HHP: 16,808MAX RATE: 74 BPM MAX PRESSURE: 10,437 PSI MAX HHP: 18,802TOTAL CLEAN FLUID VOL: 7474 BBLS TOTAL SLURRY VOLUME: 7893 BBLSISIP: 5877 PSI F.G: 0.94 PSI/FT 5 MIN: 5398 PSILEAK OFF: 96 PSI/MIN AVE BH PSI: 12,438 PSIPUMPS ON LOC: 19START STAGE: 17END STAGE: 17NOTES:
WELL - 2019001277 | Producing | 2019001277 | 0 | COMPLETIONS | 06/18/2018 13:00:00 |  | PRODUCING | OCM - MECHANICAL ISOLATION | RECOMPLETION |  | 07/10/2018 06:00:00 | 08/28/2018 18:00:00 | COMPZN | STIM | RIG_ID - 2019000081 | 07/18/2018 18:00:00 | 07/28/2018 06:00:00 | FRAC EQUIP | CONTRACTOR - 2019000027 | 2018 | 07/20/2018 06:00:00 | 07/21/2018 06:00:00 | 07/20/2018 11:41:00 | Hydraulic Fracture | STIM_TREAT_COMPANY - 2019000004 | ARMANDO | DIVERSION_COMPANY - 2019000003 | Ball | Casing | 1 |  | 6982 |  | 5265 | 8809 | 9342 | 5106 | 325000 | 326040 | 0 |  | 13904 | 14833 | 28000 | 64 | 65 | 10 | 5872 | 4402 | 6085 | Success | According to Plan |  | 2 | 07/20/2018 11:41:00 | 07/20/2018 14:16:00 | 16435 | 16534 | 16547 | 16549 | 5106 | 9342 | 6982 | 7240 | 7595 | 0 | FC2AF4F1A7CE4B36A43C00DC31ECCC81 | Slick Water | [5 empty] | 12142 | 12139 | 0 | STAGE # 2 FRAC OPERATIONS. DATE 7/20/18START TIME: 1141 HRS FINISH TIME: 1416 HRSTVD 12,141 HYDROSTATIC PSI: 5,265 PSI, PLUG SET @ 16,547PERF INTERVAL: 16,435'-16,534' BACKSIDE PSI 214OPEN IWP 4,402 PSI,ESTABLISH RATE: 9.6 BPM AT 5,106 PSI.PUMPED 3,000 GALLONS OF 15 % ACID.FORMATION BREAKDOWN: 6,982 PSI.22.6 BPM @ 7,256 PSI WHEN ACID HIT32.3 BPM @ 7,755 PSI WHEN ACID DISPLACEDSHUT DOWN TO RECORD ISIPISIP: 5,313 PSI 5 MIN: 5,199 PSI FRAC STAGE # 2 OF THE EAGLE FORD SHALE W/SLICKWATER32 BBLS LINEAR GEL / 386 BBLS 25 # XLINK / 1,864 BBLS SLICKWATER 326,040 LBS 100 MESH100% SAND PLACED IN FORMATION FLUSH : 311 BBLS + 32 PRE FLUSH = 343 BBL AVG RATE 64.4 BPM AVG PRESSURE 8,809 PSI AVG HHP 13,904MAX RATE 64.8 BPM MAX PRESSURE 9,342 PSI MAX HHP 14,833TOTAL CLEAN FLUID VOL: 7,240 BBLS / SLURRY VOLUME 7,545 BBLSISIP: 6,085 PSI / F.G: 0.935 PSI/FT5 MIN: 5,872 PSI / LEAK OFF: 42.6 PSI/MIN / AVE BH PSI: 7,201 PSI# PUMPS ON LOC: 14# PUMPS IN LINE: 14# PUMPS @ END: 11 | STAGE # 2 FRAC OPERATIONS. DATE 7/20/18START TIME: 1141 HRS FINISH TIME: 1416 HRSTVD 12,141 HYDROSTATIC PSI: 5,265 PSI, PLUG SET @ 16,547PERF INTERVAL: 16,435'-16,534' BACKSIDE PSI 214OPEN IWP 4,402 PSI,ESTABLISH RATE: 9.6 BPM AT 5,106 PSI.PUMPED 3,000 GALLONS OF 15 % ACID.FORMATION BREAKDOWN: 6,982 PSI.22.6 BPM @ 7,256 PSI WHEN ACID HIT32.3 BPM @ 7,755 PSI WHEN ACID DISPLACEDSHUT DOWN TO RECORD ISIPISIP: 5,313 PSI 5 MIN: 5,199 PSI FRAC STAGE # 2 OF THE EAGLE FORD SHALE W/SLICKWATER32 BBLS LINEAR GEL / 386 BBLS 25 # XLINK / 1,864 BBLS SLICKWATER 326,040 LBS 100 MESH100% SAND PLACED IN FORMATION FLUSH : 311 BBLS + 32 PRE FLUSH = 343 BBL AVG RATE 64.4 BPM AVG PRESSURE 8,809 PSI AVG HHP 13,904MAX RATE 64.8 BPM MAX PRESSURE 9,342 PSI MAX HHP 14,833TOTAL CLEAN FLUID VOL: 7,240 BBLS / SLURRY VOLUME 7,545 BBLSISIP: 6,085 PSI / F.G: 0.935 PSI/FT5 MIN: 5,872 PSI / LEAK OFF: 42.6 PSI/MIN / AVE BH PSI: 7,201 PSI# PUMPS ON LOC: 14# PUMPS IN LINE: 14# PUMPS @ END: 11
WELL - 2019000736 | Producing | 2019000736 | 0 | COMPLETIONS | 04/23/2019 07:00:00 |  |  | OCM - MECHANICAL ISOLATION | RECOMPLETION |  | 05/10/2019 14:00:00 | 06/25/2019 17:30:00 | COMPZN | STIM | RIG_ID - 2019000021 | 06/15/2019 06:00:00 | 06/25/2019 06:00:00 | FRAC EQUIP | CONTRACTOR - 2019000008 | 2019 | 06/17/2019 06:00:00 | 06/18/2019 06:00:00 | 06/17/2019 07:08:00 | Hyd Frac-Zipper | STIM_TREAT_COMPANY - 2019000002 |  | DIVERSION_COMPANY - 2019000011 | Frac Plug | Casing | 1 |  | 7787 |  | 5500 | 9890 | 9988 |  | 425000 | 424660 | 0 | 0 | 17625 | 18846 | 40000 | 73 | 77 | 15 | 6310 | 5287 | 6611 | Success | According to Plan |  | 2 | 06/17/2019 07:08:00 | 06/17/2019 09:28:00 | 17053 | 17202 |  |  |  | 9988 | 7787 | 8126 | 8656 |  | 3AF21C1E72F94FF281BAD4C03B054D9A | HVFR | 18 | 18 | 18 | 140 | LOUIE CASTANEDA | 12683 | 12681 |  | STAGE: 2 FRAC OPERATIONSSTART TIME: 07:08 HRS FINISH TIME: 09:28 HRSTVD: 12,682' HYDRO PRESS: 5,500 PSIPERFORATED INTERVAL: 17,053' - 17,202' PLUG: 17,210' OPEN IWP: 5,287 PSI BACKSIDE PSI: 265 PSIFORMATION BREAK DOWN: 7,787 PSI @ 15 BPMINCREASED RATE TO 64 BPM @ 9,473 PSI AS WELL ALLOWED ON PAD8,126 BBLS HVFR424,660 LBS 100 MESH 424,660 LBS TOTAL SAND IN FORMATION.100% OF DESIGN FINAL RATE: 68 BPM FINAL PSI: 9,571 PSIAVG RATE: 73 BPM AVG PRESSURE: 9,890 PSI AVG HHP: 17,625MAX RATE 77 BPM MAX PRESSURE: 9,988 PSI MAX HHP: 18,846CLEAN FLUID: 8,126 BBLS -------- SLURRY FLUID: 8,656 BBLSISIP: 6,611 PSI F.G: 0.95 PSI/FT 5 MIN: 6,310 PSILEAK OFF: 60 PSI/MIN AVG BH PSI: 13,321 PSI TOTAL PUMPS ON LOC: 18NUMBER PUMPS IN LINE: 18 PUMPS ENDED STG WITH: 18**NOTES** GOOD STAGE | STAGE: 2 FRAC OPERATIONSSTART TIME: 07:08 HRS FINISH TIME: 09:28 HRSTVD: 12,682' HYDRO PRESS: 5,500 PSIPERFORATED INTERVAL: 17,053' - 17,202' PLUG: 17,210' OPEN IWP: 5,287 PSI BACKSIDE PSI: 265 PSIFORMATION BREAK DOWN: 7,787 PSI @ 15 BPMINCREASED RATE TO 64 BPM @ 9,473 PSI AS WELL ALLOWED ON PAD8,126 BBLS HVFR424,660 LBS 100 MESH 424,660 LBS TOTAL SAND IN FORMATION.100% OF DESIGN FINAL RATE: 68 BPM FINAL PSI: 9,571 PSIAVG RATE: 73 BPM AVG PRESSURE: 9,890 PSI AVG HHP: 17,625MAX RATE 77 BPM MAX PRESSURE: 9,988 PSI MAX HHP: 18,846CLEAN FLUID: 8,126 BBLS -------- SLURRY FLUID: 8,656 BBLSISIP: 6,611 PSI F.G: 0.95 PSI/FT 5 MIN: 6,310 PSILEAK OFF: 60 PSI/MIN AVG BH PSI: 13,321 PSI TOTAL PUMPS ON LOC: 18NUMBER PUMPS IN LINE: 18 PUMPS ENDED STG WITH: 18**NOTES** GOOD STAGE
WELL - 2019001293 | Producing | 2019001293 | 0 | COMPLETIONS | 03/29/2019 08:00:00 | 10/20/2019 11:30:00 | COMPLETED | OCM - PP PUC | RECOMPLETION |  | 04/05/2019 13:00:00 | 05/23/2019 12:30:00 | COMPZN | STIM | RIG_ID - 2019000081 | 05/01/2019 06:00:00 | 05/05/2019 06:00:00 | FRAC EQUIP | CONTRACTOR - 2019000027 | 2019 | 05/03/2019 06:00:00 | 05/04/2019 06:00:00 | 05/03/2019 20:44:00 | Hydraulic Fracture | STIM_TREAT_COMPANY - 2019000004 |  | DIVERSION_COMPANY - 2019000003 | Unibeads | Casing |  |  |  |  | 5715 | 8414 | 8958 | 7872 | 218700 | 217700 | 0 |  | 15302 | 16665 | 36000 | 74 | 76 | 23 |  | 8250 |  | Success | According to Plan |  | 17 | 05/03/2019 20:44:00 | 05/03/2019 21:44:00 | 13600 | 16654 |  |  | 7872 | 8958 |  | 3990 | 4219 | 0 | 41446C8A954A4C5FBEC671A733D47D85 | 25# Guar Borate | 14 | 19 | 14 | 60 | NICHOLAS STEPHEN | 13254 | 13172 | 0 | STG 17-RE-FRAC OPS START TIME: 2044 HRS FINISH 2144 HRSTVD 13,177' HYDRO PSI: 5,715 PSI, PERF INTERVAL: 13,600'- 16,654' BACKSIDE PSI 37 ESTABLISHED PUMP RATE OF: 75 BPM @ 8,250 PSI FORMATION BREAKDOWN DID NOT SHUT DOWN BEFORE STAGEINCREASED RATE TO 75.0 BPM @ 8,250 PSI AS WELL ALLOWED ON PAD 0 BBLS 25# LINEAR GEL3,132 BBLS 25# XLINK GEL 858 BBLS FR WATER 217,700 LBS 100 MESH SAND100% PLACED INTO FORMATION12 THRU TUBING DIVERTER SLICFRAC PODS DROPPED 75 BPM @ 8,200 PSI BEFORE PODS INTO FORMATION75 BPM @ 8,345 PSI AFTER PODS AT FORMATION. AVG RATE 74.2 BPM AVG PRESSURE 8,414 PSI AVG HHP 15,302MAX RATE 75.9 BPM MAX PRESSURE 8,958 PSI MAX HHP 16,665CLEAN FLUID: 3,990 BBLS SLURRY FLUID: 4,219 BBLS ISIP: N/A PSI F.G: N/A PSI/FT AVG BH PSI: 11,160 PSI1 MIN: N/A LEAKOFF: N/A PUMPS ON LOC: 19 START PUMP: 14 END PUMP COUNT: 14NOTE: DROP RATE 23 BPM PUMP DOWN 5 BPM 6,730 PSI DROP 12 TTS SLICFRAC PODS PUMP 5 BBLS | STG 17-RE-FRAC OPS START TIME: 2044 HRS FINISH 2144 HRSTVD 13,177' HYDRO PSI: 5,715 PSI, PERF INTERVAL: 13,600'- 16,654' BACKSIDE PSI 37 ESTABLISHED PUMP RATE OF: 75 BPM @ 8,250 PSI FORMATION BREAKDOWN DID NOT SHUT DOWN BEFORE STAGEINCREASED RATE TO 75.0 BPM @ 8,250 PSI AS WELL ALLOWED ON PAD 0 BBLS 25# LINEAR GEL3,132 BBLS 25# XLINK GEL 858 BBLS FR WATER 217,700 LBS 100 MESH SAND100% PLACED INTO FORMATION12 THRU TUBING DIVERTER SLICFRAC PODS DROPPED 75 BPM @ 8,200 PSI BEFORE PODS INTO FORMATION75 BPM @ 8,345 PSI AFTER PODS AT FORMATION. AVG RATE 74.2 BPM AVG PRESSURE 8,414 PSI AVG HHP 15,302MAX RATE 75.9 BPM MAX PRESSURE 8,958 PSI MAX HHP 16,665CLEAN FLUID: 3,990 BBLS SLURRY FLUID: 4,219 BBLS ISIP: N/A PSI F.G: N/A PSI/FT AVG BH PSI: 11,160 PSI1 MIN: N/A LEAKOFF: N/A PUMPS ON LOC: 19 START PUMP: 14 END PUMP COUNT: 14NOTE: DROP RATE 23 BPM PUMP DOWN 5 BPM 6,730 PSI DROP 12 TTS SLICFRAC PODS PUMP 5 BBLS
WELL - 2019000359 | Producing | 2019000359 | 0 | COMPLETIONS | 01/11/2017 08:30:00 | 03/30/2017 07:00:00 | COMPLETED | OCM - PP TUB | RECOMPLETION |  | 02/10/2017 17:00:00 | 02/18/2017 14:00:00 | COMPZN | STIM | RIG_ID - 2019000081 | 02/13/2017 06:00:00 | 02/18/2017 14:00:00 | FRAC EQUIP | CONTRACTOR - 2019000027 | 2017 | 02/14/2017 06:00:00 | 02/15/2017 06:00:00 | 02/15/2017 04:20:00 | Hydraulic Fracture | STIM_TREAT_COMPANY - 2019000004 | BRENT | DIVERSION_COMPANY - 2019000003 | Pill | Casing | 1 | Calculated | 6054 | Nolte-Smith Calc | 5242 | 7195 | 7263 | 5921 | 24000 | 30000 | 0 |  | 11445 | 11624 | 30000 | 65 | 65 | 40 | 5392 | 5145 | 5484 | Success | According to Plan |  | 26 | 02/15/2017 04:20:00 | 02/15/2017 06:15:00 | 12579 | 16912 | 12579 | 16912 | 5921 | 7263 | 6054 | 5218 | 5239 | 0 | F70CF456AA394EFD9F03D74ED24039A5 | Slick Water | [5 empty] | 12242 | 11958 | 0 | STAGE 2 RE-FRAC OPSSTART TIME: 0420 HRS FINISH TIME: 0615 HRSTVD 12,100' HYDRO PRESS: 5,242 PSI PERFORATED INTERVAL: 12,579'- 16,912'OPEN IWP: 5145 PSI BACKSIDE PSI: 301 PSIFORMATION BREAKDOWN: 6,054 PSI @ 40.4 BPMINCREASED RATE TO 65.3 BPM @ 7,150 PSI24,000 LBS 100 MESH0 LBS 40/706,000 LBS SILICA FLOUR0 LBS BIOVERT NWB0 BIO BALLS1,283 BBLS20# X-LINK 0 BBLS LINER GEL 3,936 BBLS SLICK WATER AVG RATE 64.9 BPM AVG PRESSURE 7,195 PSI AVG HHP 11,445MAX RATE 65.3 BPM MAX PRESSURE 7,263 PSI MAX HHP 11,624CLEAN FLUID: 5,218 BBLS SLURRY FLUID: 5,239 BBLSISIP: 5.484 PSI F.G: 0.887 PSI/FT 5 MIN: 5,392 PSI LEAK OFF: 18 PSI/MIN AVG BH PSI: 10,839 PSI | STAGE 2 RE-FRAC OPSSTART TIME: 0420 HRS FINISH TIME: 0615 HRSTVD 12,100' HYDRO PRESS: 5,242 PSI PERFORATED INTERVAL: 12,579'- 16,912'OPEN IWP: 5145 PSI BACKSIDE PSI: 301 PSIFORMATION BREAKDOWN: 6,054 PSI @ 40.4 BPMINCREASED RATE TO 65.3 BPM @ 7,150 PSI24,000 LBS 100 MESH0 LBS 40/706,000 LBS SILICA FLOUR0 LBS BIOVERT NWB0 BIO BALLS1,283 BBLS20# X-LINK 0 BBLS LINER GEL 3,936 BBLS SLICK WATER AVG RATE 64.9 BPM AVG PRESSURE 7,195 PSI AVG HHP 11,445MAX RATE 65.3 BPM MAX PRESSURE 7,263 PSI MAX HHP 11,624CLEAN FLUID: 5,218 BBLS SLURRY FLUID: 5,239 BBLSISIP: 5.484 PSI F.G: 0.887 PSI/FT 5 MIN: 5,392 PSI LEAK OFF: 18 PSI/MIN AVG BH PSI: 10,839 PSI
WELL - 2019001300 | Producing | 2019001300 | 0 | COMPLETIONS | 06/26/2018 07:00:00 |  | PRODUCING | OCM - PP TUB | RECOMPLETION |  | 07/01/2018 23:30:00 | 07/22/2018 15:30:00 | COMPZN | STIM | RIG_ID - 2019000081 | 07/14/2018 18:00:00 | 07/19/2018 06:00:00 | FRAC EQUIP | CONTRACTOR - 2019000027 | 2018 | 07/18/2018 06:00:00 | 07/19/2018 06:00:00 | 07/18/2018 10:25:00 | Hydraulic Fracture | STIM_TREAT_COMPANY - 2019000004 | JR | DIVERSION_COMPANY - 2019000003 | PODS | Casing | 1 | Calculated | 6900 | Nolte-Smith Calc | 5306 | 8354 | 8490 | 6862 | 365000 | 363720 | 0 |  | 15203 | 15482 | 30000 | 74 | 74 | 45 | 5594 | 6814 | 5797 | Success | According to Plan |  | 27 | 07/18/2018 10:25:00 | 07/18/2018 12:03:00 | 12864 | 18755 | 12864 | 18755 | 6862 | 8490 | 6900 | 6653 | 7067 | 0 | 485FEE0D5D19459BB4DDD041451D3D03 | 25 PPT XL HYBOR G | [5 empty] | 12467 | 12130 | 0 | STAGE # 27 FRAC OPERATIONS. DATE 7/18/18 START TIME: 1025 HRS FINISH TIME: 1203 HRSTVD 12,247' HYDROSTATIC PSI: 5,306 PSI, PERFORATING INTERVAL: 12,864â?? â?? 18,755' BACKSIDE PSI: 251OPEN IWP: 6,814 PSI,ESTABLISH RATE: 44.6 BPM AT 6,862 PSI.INCREASED RATE TO 74.3 BPM @ 8,431 PSI AS WELL ALLOWED.FRAC STAGE # 27 OF THE EAGLE FORD SHALE W/ 5,978 BBLS XLINK 674 BBLS SLICKWATER363,720 LBS 100 MESH363,720 LBS TOTAL SAND IN FORMATION100% SAND PLACED IN FORMATION FLUSH : AVG RATE 74.3 BPM AVG PRESSURE 8,354 PSI AVG HHP 15,203MAX RATE 74.4 BPM MAX PRESSURE 8,490 PSI MAX HHP 15,482TOTAL CLEAN FLUID VOL: 6,653 BBLS / SLURRY VOLUME 7,067 BBLSISIP: 5,797 PSI / F.G.: 0.899 PSI/FT5 MIN: 5,594 PSI / LEAK OFF: 40.6 PSI/MIN / AVG BH PSI: 9,76620 PODS 44.6 BPM @ 7,080 PSI 475 BBLS NO PRESSURE RESPONSE | STAGE # 27 FRAC OPERATIONS. DATE 7/18/18 START TIME: 1025 HRS FINISH TIME: 1203 HRSTVD 12,247' HYDROSTATIC PSI: 5,306 PSI, PERFORATING INTERVAL: 12,864â?? â?? 18,755' BACKSIDE PSI: 251OPEN IWP: 6,814 PSI,ESTABLISH RATE: 44.6 BPM AT 6,862 PSI.INCREASED RATE TO 74.3 BPM @ 8,431 PSI AS WELL ALLOWED.FRAC STAGE # 27 OF THE EAGLE FORD SHALE W/ 5,978 BBLS XLINK 674 BBLS SLICKWATER363,720 LBS 100 MESH363,720 LBS TOTAL SAND IN FORMATION100% SAND PLACED IN FORMATION FLUSH : AVG RATE 74.3 BPM AVG PRESSURE 8,354 PSI AVG HHP 15,203MAX RATE 74.4 BPM MAX PRESSURE 8,490 PSI MAX HHP 15,482TOTAL CLEAN FLUID VOL: 6,653 BBLS / SLURRY VOLUME 7,067 BBLSISIP: 5,797 PSI / F.G.: 0.899 PSI/FT5 MIN: 5,594 PSI / LEAK OFF: 40.6 PSI/MIN / AVG BH PSI: 9,76620 PODS 44.6 BPM @ 7,080 PSI 475 BBLS NO PRESSURE RESPONSE
WELL - 2019001310 | Producing | 2019001310 | 0 | COMPLETIONS | 12/22/2017 08:00:00 | 01/23/2019 12:00:00 | COMPLETED | OCM - PP TUB | RECOMPLETION |  | 01/08/2018 03:00:00 | 03/24/2018 18:00:00 | COMPZN | STIM | RIG_ID - 2019000085 | 01/22/2018 06:00:00 | 03/23/2018 06:00:00 | FRAC EQUIP | CONTRACTOR - 2019000023 | 2018 | 01/25/2018 06:00:00 | 01/26/2018 06:00:00 | 01/25/2018 16:06:00 | Hydraulic Fracture | STIM_TREAT_COMPANY - 2019000003 | REYNALDO | DIVERSION_COMPANY - 2019000006 | CFP | Casing | 1 |  | 5233 |  | 5341 | 6682 | 6905 | 5233 | 250000 | 250000 | 0 |  | 12277 |  |  | 75 | 76 | 15 | 5289 | 4986 | 5348 | Success | According to Plan |  | 2 | 01/25/2018 16:06:00 | 01/25/2018 17:48:00 | 13000 | 18027 |  |  | 5233 | 6905 | 5233 | 6165 | 6428 | 0 | 5F13E553E78F4B458B5A421F63167925 | 20 PPT XL HYBOR G | [5 empty] | 12509 | 12159 | 0 | STAGE: 3 FRAC OPSSTART TIME: 16:06 HRS FINISH TIME: 17:48 HRS TVD 12,336' OPEN IWP: 4,986 PSI HYDRO PRESS: 5,341 PSI ANNULUS PSI: 389 PSI INITIAL PUMP RATE 15.5 BPM @ 5,233 PSI TO BREAKDOWN. INCREASED RATE TO 75.1 BPM @ 6,678 PSI1,418 BBLS FR WATER 4,747 BBLS 20# X - LINK22,500 LBS 100 MESH5,000 LBS 200 MESH222,500 LBS 30/50 WHITE SAND 250,000 LBS TOTAL SAND IN FORMATION100 % OF DESIGNCLEAN FLUID: 6,165 BBLS SLURRY FLUID: 6,428 BBLSAVG RATE 74.9 BPM AVG PRESSURE 6,682 PSI AVG HHP 12,277MAX RATE 76.5 BPM MAX PRESSURE 6,905 PSI MAX HHP 12,841 ISIP: 5,348 PSI F.G: 0.87 PSI/FT AVG BH PSI:11,039 PSI 5 MIN: 5,289 PSILEAK OFF: 12 PSI/MIN TOTAL PUMPS ON LOCATION: 19NUMBER OF PUMPS IN LINE: 18PUMPS TO END STAGE: 18 | STAGE: 3 FRAC OPSSTART TIME: 16:06 HRS FINISH TIME: 17:48 HRS TVD 12,336' OPEN IWP: 4,986 PSI HYDRO PRESS: 5,341 PSI ANNULUS PSI: 389 PSI INITIAL PUMP RATE 15.5 BPM @ 5,233 PSI TO BREAKDOWN. INCREASED RATE TO 75.1 BPM @ 6,678 PSI1,418 BBLS FR WATER 4,747 BBLS 20# X - LINK22,500 LBS 100 MESH5,000 LBS 200 MESH222,500 LBS 30/50 WHITE SAND 250,000 LBS TOTAL SAND IN FORMATION100 % OF DESIGNCLEAN FLUID: 6,165 BBLS SLURRY FLUID: 6,428 BBLSAVG RATE 74.9 BPM AVG PRESSURE 6,682 PSI AVG HHP 12,277MAX RATE 76.5 BPM MAX PRESSURE 6,905 PSI MAX HHP 12,841 ISIP: 5,348 PSI F.G: 0.87 PSI/FT AVG BH PSI:11,039 PSI 5 MIN: 5,289 PSILEAK OFF: 12 PSI/MIN TOTAL PUMPS ON LOCATION: 19NUMBER OF PUMPS IN LINE: 18PUMPS TO END STAGE: 18
WELL - 2019000650 | Producing | 2019000650 | 0 | COMPLETIONS | 05/18/2017 07:00:00 |  | PRODUCING | OCM - PP PUC | RECOMPLETION | CLEAN OUT, REFRAC | 07/28/2017 16:30:00 | 10/26/2017 15:00:00 | COMPZN | STIM | RIG_ID - 2019000084 | 10/20/2017 07:00:00 | 10/26/2017 06:00:00 | FRAC EQUIP | CONTRACTOR - 2019000027 | 2017 | 10/22/2017 06:00:00 | 10/23/2017 06:00:00 | 10/22/2017 16:12:00 | Hydraulic Fracture | STIM_TREAT_COMPANY - 2019000004 | MARCO | DIVERSION_COMPANY - 2019000003 | Ball 20 5/8 BIO | Casing | 1 | Calculated | 7846 | Nolte-Smith Calc | 5640 | 7900 | 7946 | 7745 | 0 | 0 | 0 |  | 13554 | 13633 | 31500 | 70 | 70 | 72 | 6737 | 6680 | 6752 | Success | According to Plan | UP FRONT FILL UP STAGE | 11 | 10/22/2017 16:12:00 | 10/22/2017 17:44:00 | 13491 | 17648 | 13491 | 17648 | 7745 | 7946 | 7846 | 6194 | 6194 | 0 | 48FB70C7625F4D04999620EADF47095C | Slick Water | [5 empty] | 13071 | 13014 | 0 | STAGE # 11 REFRAC OPERATIONS 10/22/17START TIME: 16:12 FINISH TIME: 17:44TVD 13,006' HYDROSTATIC PSI: 5,640 PSI, PLUG SET @ NO PLUG' PERFORATING INTERVAL: 13,491' - 17,648' OPEN IWP 6,680 PSI BACKSIDE 340 PSIESTABLISH RATE: 70 BPM AT 7,765 PSI. FORMATION BREAKDOWN: 7,846 PSI. @ 70 BPMAVG RATE 70 BPM AVG PRESSURE 7,900 PSI AVG HHP 13,554 MAX RATE 70 BPM MAX PRESSURE 7,946 PSI MAX HHP 13,633CLEAN FLUID VOL: 6,194 BBLS SLURRY VOLUME 6,194 BBLSISIP: 6,752 PSI F.G: 0.951 PSI/FT1 MIN: 6,737 PSI LEAK OFF: 15 PSI/MIN AVE BH PSI: 12,310 PSINOTE; | STAGE # 11 REFRAC OPERATIONS 10/22/17START TIME: 16:12 FINISH TIME: 17:44TVD 13,006' HYDROSTATIC PSI: 5,640 PSI, PLUG SET @ NO PLUG' PERFORATING INTERVAL: 13,491' - 17,648' OPEN IWP 6,680 PSI BACKSIDE 340 PSIESTABLISH RATE: 70 BPM AT 7,765 PSI. FORMATION BREAKDOWN: 7,846 PSI. @ 70 BPMAVG RATE 70 BPM AVG PRESSURE 7,900 PSI AVG HHP 13,554 MAX RATE 70 BPM MAX PRESSURE 7,946 PSI MAX HHP 13,633CLEAN FLUID VOL: 6,194 BBLS SLURRY VOLUME 6,194 BBLSISIP: 6,752 PSI F.G: 0.951 PSI/FT1 MIN: 6,737 PSI LEAK OFF: 15 PSI/MIN AVE BH PSI: 12,310 PSINOTE;
WELL - 2019001350 | Producing | 2019001350 | 0 | COMPLETIONS | 09/21/2018 07:00:00 | 03/12/2019 13:00:00 | COMPLETED | OCM - PP TUB | RECOMPLETION |  | 09/28/2018 06:00:00 | 10/24/2018 06:00:00 | COMPZN | STIM | RIG_ID - 2019000081 | 10/18/2018 18:00:00 | 10/22/2018 06:00:00 | FRAC EQUIP | CONTRACTOR - 2019000027 | 2018 | 10/20/2018 06:00:00 | 10/21/2018 05:45:00 | 10/20/2018 06:46:00 | Hydraulic Fracture | STIM_TREAT_COMPANY - 2019000004 |  |  |  | Casing |  | Calculated |  | Nolte-Smith Calc | 5891 | 8348 | 8825 | 2964 | 215900 | 208200 | 0 |  | 14503 | 16527 | 30000 | 71 | 76 | 45 |  | 5660 |  | Success | According to Plan |  | 9 | 10/20/2018 06:46:00 | 10/20/2018 08:15:00 | 13865 | 18039 | 12864 | 18755 | 2964 | 8825 |  | 5679 | 5938 | 0 | 3985BFB61D1F41308D705AA83B0E4A16 |  | 13 |  | 13 | 98 | A. VELA/ R. TUCKER | 13626 | 13611 | 0 | STAGE # 9 REFRAC OPERATIONS. DATE 10/20/18BALL IN SEAT START TIME: 06:46 HRS FINISH TIME: 08:22 HRSTVD 13,601' HYDROSTATIC PSI: 5,891 PSI, PERFORATING INTERVAL: 13,865â?? â?? 18,039' BACKSIDE PSI 90OPEN IWP 5,660 PSI,ESTABLISH RATE: 45.0 BPM AT 7,019 PSI.INCREASED RATE TO 74.6 BPM @ 7,959 PSI AS WELL ALLOWED.FRAC STAGE # 9 OF THE EAGLE FORD SHALE W/4,548 BBLS XLINK1,131 BBLS SLICKWATER 98,060 LBS 40/70 110,140 LBS 30/50208,200 LBS TOTAL SAND IN FORMATION100% SAND PLACED IN FORMATION FLUSH : AVG RATE 70.9 BPM AVG PRESSURE 8,348 PSI AVG HHP 14,503MAX RATE 76.4 BPM MAX PRESSURE 8,825 PSI MAX HHP 16,527TOTAL CLEAN FLUID VOL: 5,679 BBLS / SLURRY VOLUME 5,938 BBLSISIP: NA PSI/ FRAC GRADIENT: NA5 MIN: NA PSI / LEAK OFF: NA PSI/MIN / AVG BH PSI: NA PSI45 PODS 54.7 BPM @ 7,019 PSI BEFORE PODS HIT FORMATION54.7 BPM @ 7,029 PSI AFTER PODS ON FORMATION | STAGE # 9 REFRAC OPERATIONS. DATE 10/20/18BALL IN SEAT START TIME: 06:46 HRS FINISH TIME: 08:22 HRSTVD 13,601' HYDROSTATIC PSI: 5,891 PSI, PERFORATING INTERVAL: 13,865â?? â?? 18,039' BACKSIDE PSI 90OPEN IWP 5,660 PSI,ESTABLISH RATE: 45.0 BPM AT 7,019 PSI.INCREASED RATE TO 74.6 BPM @ 7,959 PSI AS WELL ALLOWED.FRAC STAGE # 9 OF THE EAGLE FORD SHALE W/4,548 BBLS XLINK1,131 BBLS SLICKWATER 98,060 LBS 40/70 110,140 LBS 30/50208,200 LBS TOTAL SAND IN FORMATION100% SAND PLACED IN FORMATION FLUSH : AVG RATE 70.9 BPM AVG PRESSURE 8,348 PSI AVG HHP 14,503MAX RATE 76.4 BPM MAX PRESSURE 8,825 PSI MAX HHP 16,527TOTAL CLEAN FLUID VOL: 5,679 BBLS / SLURRY VOLUME 5,938 BBLSISIP: NA PSI/ FRAC GRADIENT: NA5 MIN: NA PSI / LEAK OFF: NA PSI/MIN / AVG BH PSI: NA PSI45 PODS 54.7 BPM @ 7,019 PSI BEFORE PODS HIT FORMATION54.7 BPM @ 7,029 PSI AFTER PODS ON FORMATION
WELL - 2019001366 | Producing | 2019001366 | 0 | COMPLETIONS | 07/27/2019 13:00:00 |  |  | OCM - MECHANICAL ISOLATION | RECOMPLETION |  | 09/13/2019 06:00:00 |  | COMPZN | STIM | RIG_ID - 2019000098 | 10/20/2019 18:00:00 | 10/27/2019 06:00:00 | FRAC EQUIP | CONTRACTOR - 2019000030 | 2019 | 10/20/2019 18:00:00 | 10/21/2019 06:00:00 | 10/21/2019 04:26:00 | Hydraulic Fracture | STIM_TREAT_COMPANY - 2019000005 |  | DIVERSION_COMPANY - 2019000007 | Frac Plug | Casing | 1 |  | 7091 |  | 5826 | 9942 | 10414 |  | 384000 | 383800 | 0 | 0 | 16000 | 18066 |  | 66 | 71 | 15 | 6746 | 5847 | 7131 | Success | According to Plan |  | 2 | 10/21/2019 04:26:00 | 10/21/2019 08:24:00 | 18005 | 18152 |  |  |  | 10414 | 7091 | 8245 | 9041 |  | DDD9D40DAA944203AB789F1F98D6116D | Slickwater | 17 | 18 | 14 | 161 | RENE GOMEZ | 13455 | 13466 | 0 | STAGE: 2 FRAC OPERATIONSSTART TIME: 04:26 HRS FINISH TIME: 08:24 HRSPERFORATED INTERVAL: 18,005' - 18,152' FRAC PLUG SET: NO BALL ON SEATTVD 13,455' HYDRO PRESS: 5,826 PSIOPEN IWP: 5,847 PSI BACKSIDE PSI: 122ESTABLISHED PUMP RATE OF: 14.67 BPM, WELL BREAK DOWN @ 7,091 PSIINITIAL ISIP: 6,422 INITIAL 5 MINUTE: 6,109INITIAL FG: 0.910 INITIAL PSI/MIN LEAK OFF: 62.6INCREASED RATE TO 57.71 BPM @ 9,552 PSI AS WELL ALLOWED ON PAD8,220 BBLS SLICK WATER 383,800 LBS OF 100 MESH SAND383,800 TOTAL SAND IN FORMATION, 100% OF DESIGNFINAL RATE OF 62.98 BPM @ 9,642 PSICLEAN FLUID: 8,245 BBLS SLURRY FLUID: 9,041 BBLSAVG RATE 65.7 BPM AVG PRESSURE 9,942 PSI AVG HHP 16,000 MAX RATE 70.8 BPM MAX PRESSURE 10,414 PSI MAX HHP 18,066 ISIP: 7,131 PSI F. G: 0.963 PSI/FT AVG BH PSI: 14,561 PSI5 MIN: 6,644 PSI LEAK OFF: 77.0 PSI/MIN TOTAL PUMPS ON LOC: 18PUMPS IN LINE: 17PUMPS ENDED STG WITH: 14NOTE: DURING 1.75 PPA, SHUTDOWN DUE TO A WEATHER. | STAGE: 2 FRAC OPERATIONSSTART TIME: 04:26 HRS FINISH TIME: 08:24 HRSPERFORATED INTERVAL: 18,005' - 18,152' FRAC PLUG SET: NO BALL ON SEATTVD 13,455' HYDRO PRESS: 5,826 PSIOPEN IWP: 5,847 PSI BACKSIDE PSI: 122ESTABLISHED PUMP RATE OF: 14.67 BPM, WELL BREAK DOWN @ 7,091 PSIINITIAL ISIP: 6,422 INITIAL 5 MINUTE: 6,109INITIAL FG: 0.910 INITIAL PSI/MIN LEAK OFF: 62.6INCREASED RATE TO 57.71 BPM @ 9,552 PSI AS WELL ALLOWED ON PAD8,220 BBLS SLICK WATER 383,800 LBS OF 100 MESH SAND383,800 TOTAL SAND IN FORMATION, 100% OF DESIGNFINAL RATE OF 62.98 BPM @ 9,642 PSICLEAN FLUID: 8,245 BBLS SLURRY FLUID: 9,041 BBLSAVG RATE 65.7 BPM AVG PRESSURE 9,942 PSI AVG HHP 16,000 MAX RATE 70.8 BPM MAX PRESSURE 10,414 PSI MAX HHP 18,066 ISIP: 7,131 PSI F. G: 0.963 PSI/FT AVG BH PSI: 14,561 PSI5 MIN: 6,644 PSI LEAK OFF: 77.0 PSI/MIN TOTAL PUMPS ON LOC: 18PUMPS IN LINE: 17PUMPS ENDED STG WITH: 14NOTE: DURING 1.75 PPA, SHUTDOWN DUE TO A WEATHER.
WELL - 2019001340 | Producing | 2019001340 | 0 | COMPLETIONS | 10/09/2018 06:00:00 | 10/19/2019 16:00:00 | COMPLETED | OCM - MECHANICAL ISOLATION | RECOMPLETION |  | 11/05/2018 17:00:00 | 11/30/2018 06:00:00 | COMPZN | STIM | RIG_ID - 2019000098 | 11/18/2018 18:00:00 | 11/30/2018 06:00:00 | FRAC EQUIP | CONTRACTOR - 2019000030 | 2018 | 11/20/2018 06:00:00 | 11/21/2018 06:00:00 | 11/20/2018 20:48:00 | Hydraulic Fracture | STIM_TREAT_COMPANY - 2019000005 |  | DIVERSION_COMPANY - 2019000007 | Ball | Casing | 1 |  | 7751 |  | 5271 | 9436 | 9749 |  | 357500 | 357918 |  |  | 14209 | 15709 | 36000 | 62 | 66 | 15 | 6588 | 5485 | 6508 |  |  |  | 2 | 11/20/2018 20:48:00 | 11/20/2018 23:49:00 | 17302 | 17421 |  |  |  | 9749 | 7751 | 8469 | 8752 |  | A9AB8C8C58F3464D9752FD50A36EE6F0 | Slickwater |  |  |  |  | CHANCE | 12156 | 12150 | 0 | STAGE: 2 FRAC OPERATIONSSTART TIME: 20:48 HRS FINISH TIME: 23: HRSPERFORATED INTERVAL: 17,302'-17,421' PLUG: 17,434' BALL DROP TVD: 12,153' HYDRO PRESS: 5271 PSI OPEN IWP: 5485 PSI BACKSIDE PSI: 457 PSIESTABLISHED PUMP RATE OF: 15 BPM, WELL BREAK DOWN @ 7483 PSI30 BPM @ 8,918 PSI WHEN ACID HITS FORMATION.36 BPM @ 9,420 PSI WHEN ACID PUMPTED INTO FORMATION.INCREASED RATE TO 62 BPM @ 9,400 PSI AS WELL ALLOWED ON PAD 8,457 BBLS SLICK WATER 357,918 100 MESH357,918 LBS TOTAL SAND IN FORMATION, 100 % OF DESIGNCLEAN FLUID: 8,469 BBLS SLURRY FLUID: 8,752 BBLSAVG RATE 62 BPM AVG PRESSURE 9,436 PSI AVG HHP 14,297MAX RATE 66 BPM MAX PRESSURE 9,749 PSI MAX HHP 15,709ISIP: 6,509 PSI F. G: 0.96843 PSI/FT AVG BH PSI: 12,916 PSI5 MIN: 6,588 PSI LEAK OFF: -16 PSI/MIN TOTAL PUMPS ON LOC: 18PUMPS IN LINE: 18PUMPS ENDED STG WITH: 16LOST 2 PUMPS DURING THE FRAC | STAGE: 2 FRAC OPERATIONSSTART TIME: 20:48 HRS FINISH TIME: 23: HRSPERFORATED INTERVAL: 17,302'-17,421' PLUG: 17,434' BALL DROP TVD: 12,153' HYDRO PRESS: 5271 PSI OPEN IWP: 5485 PSI BACKSIDE PSI: 457 PSIESTABLISHED PUMP RATE OF: 15 BPM, WELL BREAK DOWN @ 7483 PSI30 BPM @ 8,918 PSI WHEN ACID HITS FORMATION.36 BPM @ 9,420 PSI WHEN ACID PUMPTED INTO FORMATION.INCREASED RATE TO 62 BPM @ 9,400 PSI AS WELL ALLOWED ON PAD 8,457 BBLS SLICK WATER 357,918 100 MESH357,918 LBS TOTAL SAND IN FORMATION, 100 % OF DESIGNCLEAN FLUID: 8,469 BBLS SLURRY FLUID: 8,752 BBLSAVG RATE 62 BPM AVG PRESSURE 9,436 PSI AVG HHP 14,297MAX RATE 66 BPM MAX PRESSURE 9,749 PSI MAX HHP 15,709ISIP: 6,509 PSI F. G: 0.96843 PSI/FT AVG BH PSI: 12,916 PSI5 MIN: 6,588 PSI LEAK OFF: -16 PSI/MIN TOTAL PUMPS ON LOC: 18PUMPS IN LINE: 18PUMPS ENDED STG WITH: 16LOST 2 PUMPS DURING THE FRAC
WELL - 2019000660 | Producing | 2019000660 | 0 | COMPLETIONS | 08/04/2019 12:00:00 |  |  | OCM - MECHANICAL ISOLATION | RECOMPLETION |  |  |  | COMPZN | STIM | RIG_ID - 2019000082 | 10/19/2019 06:00:00 |  | FRAC EQUIP | CONTRACTOR - 2019000027 | 2019 | 10/20/2019 06:00:00 | 10/21/2019 06:00:00 | 10/20/2019 22:13:00 | Hydraulic Fracture | STIM_TREAT_COMPANY - 2019000004 |  | DIVERSION_COMPANY - 2019000003 | Ball | Casing | 1 |  | 5384 |  | 5025 | 9645 | 10055 |  | 384000 | 381760 |  |  | 19214 | 20815 | 34000 | 81 | 84 | 10 | 5158 | 3270 | 5315 | Success | According to Plan |  | 2 | 10/20/2019 22:13:00 | 10/21/2019 00:15:00 | 16632 | 16783 |  |  |  | 10055 | 5384 | 7504 | 7923 |  | B574EBDD1B654B5B854999426B650A8A | HVFR | 19 | 19 | 17 | 122 | JAMES CECIL | 11589 | 11580 | 0 | STAGE # 2 FRAC OPERATIONS START TIME: 2213 HRS FINISH TIME: 0015 HRSTVD: 11,584' HYDROSTATIC PSI: 5,025 PSIPERFORATING INTERVAL: 16,632' - 16,763' PLUG SET: 16,796OPEN IWP: 3,270 PSI BACKSIDE PSI: 49FORMATION BREAKDOWN: 5,384 PSI @ 10.3 BPMINCREASED RATE TO 67 BPM @ 8,486 PSI AS WELL ALLOWED.20 BBLS FR WATER 7,484 BBLS HI VISC FR WATER0 BBLS 25# XL 381,760 LBS 100 MESH0 LBS 40/70 PREMIUM WHITE0 LBS 30/50 PREMIUM WITHE381,760 LBS TOTAL SAND IN FORMATION99 % SAND PLACED IN FORMATION FINAL RATE: 80 BPM FINAL PSI: 9,798 PSIAVG RATE: 81 BPM AVG PRESSURE: 9,645 PSI AVG HHP: 19,214MAX RATE: 84 BPM MAX PRESSURE: 10,055 PSI MAX HHP: 20,815TOTAL CLEAN FLUID VOL: 7,504 BBLS TOTAL SLURRY VOLUME: 7,923 BBLSISIP: 5,313 PSI F.G: 0.893 PSI/FT 5 MIN: 5,158 PSILEAK OFF: 31.4 PSI/MIN AVE BH PSI: 10,370 PSIPUMPS ON LOC: 19START STAGE: 19END STAGE: 17NOTES: | STAGE # 2 FRAC OPERATIONS START TIME: 2213 HRS FINISH TIME: 0015 HRSTVD: 11,584' HYDROSTATIC PSI: 5,025 PSIPERFORATING INTERVAL: 16,632' - 16,763' PLUG SET: 16,796OPEN IWP: 3,270 PSI BACKSIDE PSI: 49FORMATION BREAKDOWN: 5,384 PSI @ 10.3 BPMINCREASED RATE TO 67 BPM @ 8,486 PSI AS WELL ALLOWED.20 BBLS FR WATER 7,484 BBLS HI VISC FR WATER0 BBLS 25# XL 381,760 LBS 100 MESH0 LBS 40/70 PREMIUM WHITE0 LBS 30/50 PREMIUM WITHE381,760 LBS TOTAL SAND IN FORMATION99 % SAND PLACED IN FORMATION FINAL RATE: 80 BPM FINAL PSI: 9,798 PSIAVG RATE: 81 BPM AVG PRESSURE: 9,645 PSI AVG HHP: 19,214MAX RATE: 84 BPM MAX PRESSURE: 10,055 PSI MAX HHP: 20,815TOTAL CLEAN FLUID VOL: 7,504 BBLS TOTAL SLURRY VOLUME: 7,923 BBLSISIP: 5,313 PSI F.G: 0.893 PSI/FT 5 MIN: 5,158 PSILEAK OFF: 31.4 PSI/MIN AVE BH PSI: 10,370 PSIPUMPS ON LOC: 19START STAGE: 19END STAGE: 17NOTES:
WELL - 2019001301 | Producing | 2019001301 | 0 | COMPLETIONS | 01/25/2018 08:00:00 |  |  | OCM - MECHANICAL ISOLATION | RECOMPLETION |  | 02/22/2018 06:00:00 | 03/11/2018 08:00:00 | COMPZN | STIM | RIG_ID - 2019000082 | 03/02/2018 06:00:00 | 03/10/2018 06:00:00 | FRAC EQUIP | CONTRACTOR - 2019000027 | 2018 | 03/05/2018 06:00:00 | 03/06/2018 06:00:00 | 03/05/2018 16:20:00 | Hydraulic Fracture | STIM_TREAT_COMPANY - 2019000004 | LUPE | DIVERSION_COMPANY - 2019000003 | Ball | Casing | 1 | Calculated | 6688 | Nolte-Smith Calc | 5703 | 9485 | 9698 | 6222 | 445750 | 445750 | 0 |  | 11926 | 13858 | 26000 | 51 | 58 | 10 | 6795 | 5434 | 7049 | Success | According to Plan |  | 5 | 03/05/2018 16:20:00 | 03/05/2018 20:31:00 | 15943 | 16100 | 16109 | 16111 | 6222 | 9698 | 6688 | 11040 | 11527 | 0 | BACF6DCCA8AC49C18DC73F2F2D8CC640 | GEL | [5 empty] | 13132 | 13138 | 0 | STAGE: 5 FRAC OPERATIONSSTART TIME: 16:20 HRS FINISH TIME: 21:28HRSPERFORATED INTERVAL: 15,943'-16,100' FRAC PLUG SET: 16,109' BALL ON SEAT: NTVD 13,134' HYDRO PRESS: 5,703 PSI OPEN IWP: 5,834 PSI BACKSIDE PSI: 269 PSIESTABLISHED PUMP RATE OF: 9.9 BPM @ 6,222 PSIACID VOLUME PUMPED: 3,000 GALLONS, 15% HCL ACIDFORMATION BREAK DOWN: 6,688 PSI @ 10.5 BPM, BALL SEAT AT 113- BBLS29 BPM @ 9,592 PSI WHEN ACID HITS FORMATION30 BPM @ 9,155 PSI GOING THROUGH FORMATION WALKED RATE UP TO 50 BPM @ 9,126 PSI,PERFORMED HARD SHUTDOWN, ISIP 6,544 PSISTARTED BACK UP, INCREASED RATE TO 57.4 BPM @ 9,504 PSI AS WELL ALLOWED ON PAD1,989 BBLS SLICK WATER 0 BBLS 25# LINEAR GEL8,980 BBLS 25# XLINK GEL445,750 LBS 40/70 WHITE SAND0 LBS SILICA FLOUR445,750 LBS TOTAL SAND IN FORMATION, 100 % OF DESIGNFINAL RATE OF 49.8 BPM @ 9,541 PSICLEAN FLUID: 11,040 BBLS SLURRY FLUID: 11,527 BBLSAVG RATE 51.3 BPM AVG PRESSURE 9,485 PSI AVG HHP 11,926 MAX RATE 58.3 BPM MAX PRESSURE 9,698 PSI MAX HHP 13,858ISIP: 7,049 PSI F. G: 0.971 PSI/FT AVG BH PSI: 11,019 PSI5 MIN: 6,795 PSI LEAK OFF: 50.8 PSI/MIN TOTAL PUMPS ON LOC: 17NUMBER PUMPS IN LINE: 12 NUMBER PUMPS ENDED STG WITH: 11**NOTES: | STAGE: 5 FRAC OPERATIONSSTART TIME: 16:20 HRS FINISH TIME: 21:28HRSPERFORATED INTERVAL: 15,943'-16,100' FRAC PLUG SET: 16,109' BALL ON SEAT: NTVD 13,134' HYDRO PRESS: 5,703 PSI OPEN IWP: 5,834 PSI BACKSIDE PSI: 269 PSIESTABLISHED PUMP RATE OF: 9.9 BPM @ 6,222 PSIACID VOLUME PUMPED: 3,000 GALLONS, 15% HCL ACIDFORMATION BREAK DOWN: 6,688 PSI @ 10.5 BPM, BALL SEAT AT 113- BBLS29 BPM @ 9,592 PSI WHEN ACID HITS FORMATION30 BPM @ 9,155 PSI GOING THROUGH FORMATION WALKED RATE UP TO 50 BPM @ 9,126 PSI,PERFORMED HARD SHUTDOWN, ISIP 6,544 PSISTARTED BACK UP, INCREASED RATE TO 57.4 BPM @ 9,504 PSI AS WELL ALLOWED ON PAD1,989 BBLS SLICK WATER 0 BBLS 25# LINEAR GEL8,980 BBLS 25# XLINK GEL445,750 LBS 40/70 WHITE SAND0 LBS SILICA FLOUR445,750 LBS TOTAL SAND IN FORMATION, 100 % OF DESIGNFINAL RATE OF 49.8 BPM @ 9,541 PSICLEAN FLUID: 11,040 BBLS SLURRY FLUID: 11,527 BBLSAVG RATE 51.3 BPM AVG PRESSURE 9,485 PSI AVG HHP 11,926 MAX RATE 58.3 BPM MAX PRESSURE 9,698 PSI MAX HHP 13,858ISIP: 7,049 PSI F. G: 0.971 PSI/FT AVG BH PSI: 11,019 PSI5 MIN: 6,795 PSI LEAK OFF: 50.8 PSI/MIN TOTAL PUMPS ON LOC: 17NUMBER PUMPS IN LINE: 12 NUMBER PUMPS ENDED STG WITH: 11**NOTES:
WELL - 2019000699 | Producing | 2019000699 | 0 | COMPLETIONS | 12/16/2018 06:00:00 | 10/12/2019 10:00:00 | COMPLETED | OCM - MECHANICAL ISOLATION | RECOMPLETION |  | 01/11/2019 06:00:00 | 02/06/2019 07:00:00 | COMPZN | STIM | RIG_ID - 2019000082 | 01/27/2019 06:00:00 | 02/03/2019 18:00:00 | FRAC EQUIP | CONTRACTOR - 2019000027 | 2019 | 01/28/2019 06:00:00 | 01/29/2019 06:00:00 | 01/28/2019 20:30:00 | Hydraulic Fracture | STIM_TREAT_COMPANY - 2019000004 |  | DIVERSION_COMPANY - 2019000007 | Frac Plug | Casing | 1 |  | 6450 |  | 5570 | 9594 | 9613 | 7346 | 328750 | 328750 |  |  | 16108 | 16446 | 32000 | 68 | 70 | 10 | 7028 | 6095 | 7150 | Success | According to Plan |  | 3 | 01/28/2019 20:30:00 | 01/28/2019 22:35:00 | 17364 | 17504 |  |  | 7346 | 9613 | 6450 | 7089 | 7452 |  | 0175D9972C334B18AB70CB9886262F08 | Slickwater | 16 | 18 | 16 | 125 | ADAMER GALVAN | 12843 | 12848 | 0 | STAGE: 3 FRAC OPERATIONSSTART TIME: 20:30 HRS FINISH TIME: 22:35 HRSTVD 12,845' HYDRO PRESS: 5,570 PSIPERFORATED INTERVAL: 17,364' - 17,504' PLUG: 17,516' OPEN IWP: 6,095 PSI BACKSIDE PSI: 121 PSIACID VOLUME PUMPED: 1,500 GALLONS, 15% HCL ACIDFORMATION BREAK DOWN: 6450 PSI @ 10 BPMINCREASED RATE TO 64 BPM @ 9,364 PSI AS WELL ALLOWED ON PAD7,053 BBLS HVFR0 BBLS SLICK WATER 0 BBLS X-LINK 328,750 LBS 40/70 MESH 328,750 LBS TOTAL SAND IN FORMATION.100% OF DESIGNFINAL RATE: 67 BPM FINAL PSI: 9,780 PSIAVG RATE 68.5 BPM AVG PRESSURE 9,594 PSI AVG HHP 16,108MAX RATE 69.8 BPM MAX PRESSURE 9,613 PSI MAX HHP 16,446CLEAN FLUID: 7,089 BBLS -------- SLURRY FLUID: 7,452 BBLSISIP: 7,150 PSI F. G: 0.990 PSI/FT 5 MIN: 7,028 PSILEAK OFF: 24.4 PSI/MIN AVG BH PSI: 9,927 PSI TOTAL PUMPS ON LOC: 18NUMBER PUMPS IN LINE: 16 PUMPS ENDED STG WITH: 16 | STAGE: 3 FRAC OPERATIONSSTART TIME: 20:30 HRS FINISH TIME: 22:35 HRSTVD 12,845' HYDRO PRESS: 5,570 PSIPERFORATED INTERVAL: 17,364' - 17,504' PLUG: 17,516' OPEN IWP: 6,095 PSI BACKSIDE PSI: 121 PSIACID VOLUME PUMPED: 1,500 GALLONS, 15% HCL ACIDFORMATION BREAK DOWN: 6450 PSI @ 10 BPMINCREASED RATE TO 64 BPM @ 9,364 PSI AS WELL ALLOWED ON PAD7,053 BBLS HVFR0 BBLS SLICK WATER 0 BBLS X-LINK 328,750 LBS 40/70 MESH 328,750 LBS TOTAL SAND IN FORMATION.100% OF DESIGNFINAL RATE: 67 BPM FINAL PSI: 9,780 PSIAVG RATE 68.5 BPM AVG PRESSURE 9,594 PSI AVG HHP 16,108MAX RATE 69.8 BPM MAX PRESSURE 9,613 PSI MAX HHP 16,446CLEAN FLUID: 7,089 BBLS -------- SLURRY FLUID: 7,452 BBLSISIP: 7,150 PSI F. G: 0.990 PSI/FT 5 MIN: 7,028 PSILEAK OFF: 24.4 PSI/MIN AVG BH PSI: 9,927 PSI TOTAL PUMPS ON LOC: 18NUMBER PUMPS IN LINE: 16 PUMPS ENDED STG WITH: 16
WELL - 2019000665 | Producing | 2019000665 | 0 | COMPLETIONS | 01/21/2018 10:00:00 | 10/09/2018 07:00:00 | COMPLETED | OCM - PP TUB | RECOMPLETION | CLEAN OUT | 01/27/2018 06:00:00 | 02/23/2018 18:00:00 | COMPZN | STIM | RIG_ID - 2019000098 | 02/14/2018 08:00:00 | 02/23/2018 18:00:00 | FRAC EQUIP | CONTRACTOR - 2019000030 | 2018 | 02/20/2018 06:00:00 | 02/21/2018 06:00:00 | 02/20/2018 10:05:00 | Hydraulic Fracture | STIM_TREAT_COMPANY - 2019000005 | JEFF | DIVERSION_COMPANY - 2019000037 | SILICA FLOUR | Casing | 1 |  | 6350 |  | 5724 | 7594 | 8790 | 6150 | 250000 | 251110 | 0 |  | 13847 | 16869 | 32000 | 74 | 78 | 15 | 6089 | 5165 | 6122 | Success | According to Plan |  | 3 | 02/20/2018 10:05:00 | 02/20/2018 11:47:00 | 13063 | 18327 |  |  | 6150 | 8790 | 6350 | 6436 | 6737 | 0 | 32B86FAEB7FF48B586A76AB696A6D9C5 | 25# BORATE | [5 empty] | 12991 | 13064 | 0 | STAGE: 3 REFRAC OPERATIONSSTART TIME: 10:05 HRS FINISH 11:47 HRSTVD 13,199' HYDRO PRESS: 5,724 PSI PERFORATED INTERVAL: 13,063'-18,536' FRAC PLUG SET: N/AOPEN IWP: 5,165 PSI BACKSIDE PSI: 150 PSIESTABLISHED PUMP RATE OF: 15.0 BPM @ 6,200 PSI FORMATION BREAKDOWN 6,350 PSI INCREASED RATE TO 75.0 BPM @ 7,780 PSI AS WELL ALLOWED ON PAD0 BBLS 25# LINEAR GEL5,840 BBLS 25# XLINK GEL 596 BBLS SLICK WATER AVG RATE 74.4 BPM AVG PRESSURE 7,594 PSI AVG HHP 13,847 MAX RATE 78.3 BPM MAX PRESSURE 8,790 PSI MAX HHP 16,869 CLEAN FLUID: 6,436 BBLS SLURRY FLUID: 6,737 BBLS ISIP: 6,122 PSI F.G: 0.89 PSI/FT 5 MIN: 6,089 PSI 10 MIN: 6,003 PSI15 MIN: 5,927FLUID PUMPS ON LOCATION - 16 STAGE START PUMP COUNT - 16END OF STAGE PUMP COUNT - 15NOTES:FEW MINOR ISSUES WITH GEL | STAGE: 3 REFRAC OPERATIONSSTART TIME: 10:05 HRS FINISH 11:47 HRSTVD 13,199' HYDRO PRESS: 5,724 PSI PERFORATED INTERVAL: 13,063'-18,536' FRAC PLUG SET: N/AOPEN IWP: 5,165 PSI BACKSIDE PSI: 150 PSIESTABLISHED PUMP RATE OF: 15.0 BPM @ 6,200 PSI FORMATION BREAKDOWN 6,350 PSI INCREASED RATE TO 75.0 BPM @ 7,780 PSI AS WELL ALLOWED ON PAD0 BBLS 25# LINEAR GEL5,840 BBLS 25# XLINK GEL 596 BBLS SLICK WATER AVG RATE 74.4 BPM AVG PRESSURE 7,594 PSI AVG HHP 13,847 MAX RATE 78.3 BPM MAX PRESSURE 8,790 PSI MAX HHP 16,869 CLEAN FLUID: 6,436 BBLS SLURRY FLUID: 6,737 BBLS ISIP: 6,122 PSI F.G: 0.89 PSI/FT 5 MIN: 6,089 PSI 10 MIN: 6,003 PSI15 MIN: 5,927FLUID PUMPS ON LOCATION - 16 STAGE START PUMP COUNT - 16END OF STAGE PUMP COUNT - 15NOTES:FEW MINOR ISSUES WITH GEL
WELL - 2019000347 | Producing | 2019000347 | 0 | COMPLETIONS | 08/31/2017 13:00:00 |  |  | OCM - PP PUC | RECOMPLETION |  | 09/07/2017 00:00:00 | 10/29/2017 17:00:00 | COMPZN | STIM | RIG_ID - 2019000084 | 10/25/2017 06:00:00 | 10/29/2017 06:00:00 | FRAC EQUIP | CONTRACTOR - 2019000027 | 2017 | 10/27/2017 06:00:00 | 10/28/2017 06:00:00 | 10/27/2017 19:13:00 | Hydraulic Fracture | STIM_TREAT_COMPANY - 2019000004 | STG 27 | DIVERSION_COMPANY - 2019000003 | Ball 40 7/8 BIO | Casing | 1 | Calculated | 6871 | Nolte-Smith Calc | 5087 | 6816 | 7602 |  | 376750 | 376750 | 0 |  | 11761 | 13229 | 26000 | 70 | 71 | 70 | 6879 | 6871 | 6941 | Success | According to Plan | 8,000 LBS100 MESH + 4,000 LBS 0.25 SILICA FLOUR | 18 | 10/27/2017 19:13:00 | 10/27/2017 21:09:00 | 12103 | 16589 | 12103 | 16589 |  | 7602 | 6871 | 7781 | 8181 | 0 | F1C58DF3B21C470AACFBEB902204B970 | XLINK GEL | [5 empty] | 11793 | 11646 | 0 | STAGE: 18 FRAC OPSTART TIME: 19:13 HRS FINISH TIME: 21:09 HRSTVD 11,730' HYDRO PRESS: 5087 PSI PERFORATED INTERVAL: 12,103' - 16,589'OPEN IWP: 6871 PSI BACKSIDE PSI: 307 PSIPUMPED 0 GALS 15% HCL ACID FORMATION BREAKDOWN: 6,871 PSI @ 70.6 BPMINCREASED RATE TO 70.6 BPM @ 6,871 PSI AS WELL ALLOWED ON PAD6,369 BBLS 20# LINK GEL 1,412 BBLS FR WATER 364,750 LBS 30/508,000 LBS 100 MESH SAND4,000 LBS SILICA FLOUR372,750 LBS TOTAL SAND IN FORMATION100 % OF DESIGN AVG RATE 70.4 BPM AVG PRESSURE 6816 PSI AVG HHP 11,761MAX RATE 71.0 BPM MAX PRESSURE 7602 PSI MAX HHP 12,229CLEAN FLUID: 7,781 BBLS SLURRY FLUID: 8,181 BBLSISIP:XXX PSI F.G: XXX PSI/FT 1 MIN: XXX PSI LEAK OFF: XXX PSI/MIN AVG BH PSI: 9,686 PSI NOTES: | STAGE: 18 FRAC OPSTART TIME: 19:13 HRS FINISH TIME: 21:09 HRSTVD 11,730' HYDRO PRESS: 5087 PSI PERFORATED INTERVAL: 12,103' - 16,589'OPEN IWP: 6871 PSI BACKSIDE PSI: 307 PSIPUMPED 0 GALS 15% HCL ACID FORMATION BREAKDOWN: 6,871 PSI @ 70.6 BPMINCREASED RATE TO 70.6 BPM @ 6,871 PSI AS WELL ALLOWED ON PAD6,369 BBLS 20# LINK GEL 1,412 BBLS FR WATER 364,750 LBS 30/508,000 LBS 100 MESH SAND4,000 LBS SILICA FLOUR372,750 LBS TOTAL SAND IN FORMATION100 % OF DESIGN AVG RATE 70.4 BPM AVG PRESSURE 6816 PSI AVG HHP 11,761MAX RATE 71.0 BPM MAX PRESSURE 7602 PSI MAX HHP 12,229CLEAN FLUID: 7,781 BBLS SLURRY FLUID: 8,181 BBLSISIP:XXX PSI F.G: XXX PSI/FT 1 MIN: XXX PSI LEAK OFF: XXX PSI/MIN AVG BH PSI: 9,686 PSI NOTES:
WELL - 2019001412 | Producing | 2019001412 | 0 | COMPLETIONS | 02/13/2019 07:30:00 |  |  | OCM - MECHANICAL ISOLATION | RECOMPLETION | V5 STIMULATION | 03/04/2019 16:30:00 | 04/14/2019 16:00:00 | COMPZN | STIM | RIG_ID - 2019000098 | 03/24/2019 18:00:00 | 03/30/2019 06:00:00 | FRAC EQUIP | CONTRACTOR - 2019000030 | 2019 | 03/25/2019 06:00:00 | 03/26/2019 06:00:00 | 03/26/2019 00:30:00 | Hydraulic Fracture | STIM_TREAT_COMPANY - 2019000005 |  | DIVERSION_COMPANY - 2019000007 | Frac Plug | Casing | 1 |  | 8244 |  | 5621 | 8975 | 9537 |  | 130000 | 130370 |  |  | 11885 | 13254 | 36000 | 54 | 57 | 9 | 6246 | 4965 | 6565 | Success | According to Plan |  | 3 | 03/26/2019 00:30:00 | 03/26/2019 02:00:00 | 18188 | 18229 |  |  |  | 9537 | 8244 | 3015 | 3101 |  | 2B8B4DAE36EA49B4891E935B974B89A0 | FRP-1S | 18 | 19 | 18 |  | NATHAN JAYROE | 12981 | 12982 | 0 | STAGE: 3 FRAC OPERATIONSSTART TIME: 00:30 HRS FINISH TIME: 02:00 HRSPERFORATED INTERVAL: 18,188-18'229' FRAC PLUG SET: 18,234' TVD 12,981' HYDRO PRESS: 5,621 OPEN IWP: 4,965 PSI BACKSIDE PSI: 27ESTABLISHED PUMP RATE OF: 8.95 BPM, WELL BREAK DOWN @ 5,710 PSIACID VOLUME PUMPED: 3,000 GALS. 15% ACID 27.3 BPM @ 8,244 PSI WHEN ACID HIT THE FORMATION 36.5 BPM @ 7,733 PSI WHEN ACID PUMPED INTO FORMATIONINCREASED RATE TO 41.30 BPM @ 8,065 PSI AS WELL ALLOWED ON PAD3,015 BBLS SLICK WATER 130,370 LBS OF 100 MESH SAND130,370 TOTAL SAND IN FORMATION, 100% OF DESIGNFINAL RATE OF 50.90 BPM @ 9,239 PSICLEAN FLUID: 3,015 BBLS SLURRY FLUID: 3,101 BBLSAVG RATE 54.0 BPM AVG PRESSURE 8,975 PSI AVG HHP 11,885MAX RATE 56.7 BPM MAX PRESSURE 9,537 PSI MAX HHP 13,254ISIP: 6,565 PSI F. G: 0.939 PSI/FT AVG BH PSI: 13,653 PSI5 MIN: 6,246 PSI LEAK OFF: 63.8 PSI/MIN TOTAL PUMPS ON LOC: 19PUMPS IN LINE: 18PUMPS ENDED STG WITH: 18 | STAGE: 3 FRAC OPERATIONSSTART TIME: 00:30 HRS FINISH TIME: 02:00 HRSPERFORATED INTERVAL: 18,188-18'229' FRAC PLUG SET: 18,234' TVD 12,981' HYDRO PRESS: 5,621 OPEN IWP: 4,965 PSI BACKSIDE PSI: 27ESTABLISHED PUMP RATE OF: 8.95 BPM, WELL BREAK DOWN @ 5,710 PSIACID VOLUME PUMPED: 3,000 GALS. 15% ACID 27.3 BPM @ 8,244 PSI WHEN ACID HIT THE FORMATION 36.5 BPM @ 7,733 PSI WHEN ACID PUMPED INTO FORMATIONINCREASED RATE TO 41.30 BPM @ 8,065 PSI AS WELL ALLOWED ON PAD3,015 BBLS SLICK WATER 130,370 LBS OF 100 MESH SAND130,370 TOTAL SAND IN FORMATION, 100% OF DESIGNFINAL RATE OF 50.90 BPM @ 9,239 PSICLEAN FLUID: 3,015 BBLS SLURRY FLUID: 3,101 BBLSAVG RATE 54.0 BPM AVG PRESSURE 8,975 PSI AVG HHP 11,885MAX RATE 56.7 BPM MAX PRESSURE 9,537 PSI MAX HHP 13,254ISIP: 6,565 PSI F. G: 0.939 PSI/FT AVG BH PSI: 13,653 PSI5 MIN: 6,246 PSI LEAK OFF: 63.8 PSI/MIN TOTAL PUMPS ON LOC: 19PUMPS IN LINE: 18PUMPS ENDED STG WITH: 18
WELL - 2019001390 | Producing | 2019001390 | 0 | COMPLETIONS | 04/04/2019 07:30:00 | 06/15/2019 18:00:00 |  | OCM - MECHANICAL ISOLATION | RECOMPLETION |  | 04/23/2019 07:00:00 | 06/15/2019 18:00:00 | COMPZN | STIM | RIG_ID - 2019000098 | 06/06/2019 06:00:00 | 06/15/2019 06:00:00 | FRAC EQUIP | CONTRACTOR - 2019000030 | 2019 | 06/08/2019 06:00:00 | 06/09/2019 06:00:00 | 06/08/2019 09:41:00 | Hydraulic Fracture | STIM_TREAT_COMPANY - 2019000005 |  |  | Frac Plug | Casing | 1 |  | 5615 |  |  | 9694 | 10247 |  | 366938 | 367110 |  |  | 15641 | 17550 | 40500 | 66 | 70 | 7 | 6321 | 5393 | 6497 | Success | According to Plan |  | 3 | 06/08/2019 09:41:00 | 06/08/2019 12:04:00 | 17726 | 17874 |  |  |  | 10247 | 5615 | 7275 | 7665 |  | A82B7B4E9AAD4BC987B3CACCD19E42EF | FRP-1S | 17 | 18 | 14 |  | JW KRAMER | 12479 | 12475 |  | STAGE: 3 RE-FRAC OPERATIONSSTART TIME: 09:41 HRS FINISH TIME: 12:04 HRSPERFORATED INTERVAL: 17,726'-17,874' FRAC PLUG SET: 17,884' TVD 12,479' HYDRO PRESS: 5,404OPEN IWP: 5,393 PSI BACKSIDE PSI: 0ESTABLISHED PUMP RATE OF: 7.30 BPM, WELL BREAK DOWN @ 5,637 PSIPUMPED 1,170 GAL OF 15% HCL ACID49.04 BPM @ 10,016 BEFORE ACID HIT PERFS53.90 BPM @ 9,586 AFTER ACID PUMPED THROUGH PERFSINCREASED RATE TO 63.59 BPM @ 9,725 PSI AS WELL ALLOWED ON PAD7,275 BBLS SLICK WATER 367,110 LBS OF 100 MESH SAND367,110 TOTAL SAND IN FORMATION, 100% OF DESIGNFINAL RATE OF 64.10 BPM @ 9,797 PSICLEAN FLUID: 7,275 BBLS SLURRY FLUID: 7,665 BBLSAVG RATE 65.8 BPM AVG PRESSURE 9,694 PSI AVG HHP 15,641 MAX RATE 69.9 BPM MAX PRESSURE 10,247 PSI MAX HHP 17,288ISIP: 6,497 PSI F. G: 0.954 PSI/FT AVG BH PSI: 13,606 PSI5 MIN: 6,321 PSI LEAK OFF: 35.2 PSI/MIN TOTAL PUMPS ON LOC: 18PUMPS IN LINE: 17PUMPS ENDED STG WITH: 14NOTES: STAGE RAN LONG DUE TO ISSUES WITH BOOST PUMP AND PUMPS TRYING TO CAVITATE. ACHEIVED 64 BPM FOR HALF THE STAGE. | STAGE: 3 RE-FRAC OPERATIONSSTART TIME: 09:41 HRS FINISH TIME: 12:04 HRSPERFORATED INTERVAL: 17,726'-17,874' FRAC PLUG SET: 17,884' TVD 12,479' HYDRO PRESS: 5,404OPEN IWP: 5,393 PSI BACKSIDE PSI: 0ESTABLISHED PUMP RATE OF: 7.30 BPM, WELL BREAK DOWN @ 5,637 PSIPUMPED 1,170 GAL OF 15% HCL ACID49.04 BPM @ 10,016 BEFORE ACID HIT PERFS53.90 BPM @ 9,586 AFTER ACID PUMPED THROUGH PERFSINCREASED RATE TO 63.59 BPM @ 9,725 PSI AS WELL ALLOWED ON PAD7,275 BBLS SLICK WATER 367,110 LBS OF 100 MESH SAND367,110 TOTAL SAND IN FORMATION, 100% OF DESIGNFINAL RATE OF 64.10 BPM @ 9,797 PSICLEAN FLUID: 7,275 BBLS SLURRY FLUID: 7,665 BBLSAVG RATE 65.8 BPM AVG PRESSURE 9,694 PSI AVG HHP 15,641 MAX RATE 69.9 BPM MAX PRESSURE 10,247 PSI MAX HHP 17,288ISIP: 6,497 PSI F. G: 0.954 PSI/FT AVG BH PSI: 13,606 PSI5 MIN: 6,321 PSI LEAK OFF: 35.2 PSI/MIN TOTAL PUMPS ON LOC: 18PUMPS IN LINE: 17PUMPS ENDED STG WITH: 14NOTES: STAGE RAN LONG DUE TO ISSUES WITH BOOST PUMP AND PUMPS TRYING TO CAVITATE. ACHEIVED 64 BPM FOR HALF THE STAGE.
WELL - 2019001382 | Producing | 2019001382 | 0 | COMPLETIONS | 05/08/2017 12:00:00 |  | PRODUCING | OCM - PP TUB | RECOMPLETION |  | 05/22/2017 16:00:00 | 07/02/2017 17:00:00 | COMPZN | STIM | RIG_ID - 2019000081 | 06/27/2017 06:00:00 | 07/01/2017 18:00:00 | FRAC EQUIP | CONTRACTOR - 2019000027 | 2017 | 06/28/2017 06:00:00 | 06/29/2017 06:00:00 | 06/28/2017 16:19:00 | Hydraulic Fracture | STIM_TREAT_COMPANY - 2019000004 | CANTU |  |  | Casing | 1 |  | 5232 |  | 5379 | 6068 | 6166 | 4506 | 24000 | 28660 | 0 |  | 9667 | 9876 | 20000 | 65 | 65 | 15 | 4698 | 4506 | 4978 | Success | According to Plan |  | 3 | 06/28/2017 16:19:00 | 06/28/2017 17:47:00 | 13156 | 18374 | 13156 | 18374 | 4506 | 6166 | 5232 | 4308 | 4326 | 0 | 6A14670DC9F9489AA8DB6CCED7D2EA4F | Slick Water | [5 empty] | 12649 | 12406 | 0 | STAGE # 3 RE FRAC OPERATIONS. DATE 6/28/17 START TIME: 16:19 HRS FINISH TIME: 17:47 HRSTVD 12,403' HYDROSTATIC PSI: 5,379 PSI, PERFORATING INTERVAL: 13,156'- 18,374' BACKSIDE PSI 351 OPEN IWP 4,506 PSI, ESTABLISH RATE: 39 BPM AT 5,184 PSI. FORMATION BREAKDOWN: 5,232 PSI.INCREASED RATE TO 65.1 BPM @ 6024 PSI AS WELL ALLOWED.FRAC STAGE # 3 OF THE EAGLE FORD SHALE W/1,087.4 BBLS SLICKWATER 22,660 BBLS 100 MESH6,000 BBLS SILICA FLOUR100% total sand in formationFLUSH : 430.7 BBLS AVG RATE 65.0 BPM AVG PRESSURE 6,068 PSI AVG HHP 9,667 MAX RATE 65.4 BPM MAX PRESSURE 6,166 PSI MAX HHP 9,876TOTAL CLEAN FLUID VOL 4,308 BBLS SLURRY VOLUME 4326 BBL ISIP: 4,978 PSI / F.G: 0.835 PSI/FT5 MIN: 4,698 PSI / LEAK OFF: 56 PSI/MIN / AVE BH PSI: 9,519 PSI | STAGE # 3 RE FRAC OPERATIONS. DATE 6/28/17 START TIME: 16:19 HRS FINISH TIME: 17:47 HRSTVD 12,403' HYDROSTATIC PSI: 5,379 PSI, PERFORATING INTERVAL: 13,156'- 18,374' BACKSIDE PSI 351 OPEN IWP 4,506 PSI, ESTABLISH RATE: 39 BPM AT 5,184 PSI. FORMATION BREAKDOWN: 5,232 PSI.INCREASED RATE TO 65.1 BPM @ 6024 PSI AS WELL ALLOWED.FRAC STAGE # 3 OF THE EAGLE FORD SHALE W/1,087.4 BBLS SLICKWATER 22,660 BBLS 100 MESH6,000 BBLS SILICA FLOUR100% total sand in formationFLUSH : 430.7 BBLS AVG RATE 65.0 BPM AVG PRESSURE 6,068 PSI AVG HHP 9,667 MAX RATE 65.4 BPM MAX PRESSURE 6,166 PSI MAX HHP 9,876TOTAL CLEAN FLUID VOL 4,308 BBLS SLURRY VOLUME 4326 BBL ISIP: 4,978 PSI / F.G: 0.835 PSI/FT5 MIN: 4,698 PSI / LEAK OFF: 56 PSI/MIN / AVE BH PSI: 9,519 PSI
WELL - 2019000668 | Producing | 2019000668 | 0 | COMPLETIONS | 07/02/2018 07:00:00 | 02/07/2019 11:00:00 | COMPLETED | OCM - MECHANICAL ISOLATION | RECOMPLETION |  | 09/06/2018 06:00:00 | 10/03/2018 17:15:00 | COMPZN | STIM | RIG_ID - 2019000098 | 09/16/2018 06:00:00 | 10/01/2018 06:00:00 | FRAC EQUIP | CONTRACTOR - 2019000030 | 2018 | 09/24/2018 06:00:00 | 09/25/2018 06:00:00 | 09/24/2018 23:56:00 | Hyd Frac-Zipper | STIM_TREAT_COMPANY - 2019000005 |  | DIVERSION_COMPANY - 2019000007 | Frac Plug | Casing | 1 |  | 7357 |  | 5011 | 8494 | 9079 |  | 348250 | 348780 |  |  | 14577 | 16444 | 34000 | 70 | 74 | 5 | 5629 | 4419 | 5963 |  |  |  | 22 | 09/24/2018 23:56:00 | 09/25/2018 02:18:00 | 13113 | 13234 |  |  |  | 9079 | 7357 | 7743 | 8086 |  | D7D3F4C3C2CE46CEAB42F3427313F1E6 | Slick Water | 17 | 18 | 16 |  | HONEYCUTT | 11558 | 11552 | 0 | STAGE: 22 FRAC OPERATIONSSTART TIME: 23:56 HRS FINISH TIME: 02:18 HRSPERFORATED INTERVAL: 13,113'-13,234' FRAC PLUG SET: 13,244' NO BALL ON SEAT TVD 11,555' HYDRO PRESSURE: 5,011 PSI OPEN IWP: 4,419 PSI BACKSIDE PSI: 263 PSIESTABLISHED PUMP RATE OF: 5 BPM, WELL BREAK DOWN @ 5,133 PSIACID VOLUME PUMPED: 1,000 GALS. 15% ACID 33 BPM @ 9,343 PSI WHEN ACID HIT THE FORMATION 36 BPM @ 7,877 PSI WHEN ACID PUMPED INTO FORMATIONINCREASED RATE TO 60 BPM @ 7937 PSI AS WELL ALLOWED ON PAD7,731 BBLS SLICK WATER 348,780 LBS 100 MESH348,780 LBS TOTAL SAND IN FORMATION, 100 % OF DESIGNFINAL RATE OF 70 BPM @ 8,169 PSICLEAN FLUID: 7,743 BBLS SLURRY FLUID: 8,086 BBLSAVG RATE 70 BPM AVG PRESSURE 8,494 PSI AVG HHP 14,577 MAX RATE 74 BPM MAX PRESSURE 9,079 PSI MAX HHP 16,444 ISIP: 5,963 PSI F. G: .94 PSI/FT AVG BH PSI: 12,117 PSI5 MIN: 5,629 PSI LEAK OFF: 66.8 PSI/MIN TOTAL PUMPS ON LOC: 18 PUMPS IN LINE: 17PUMPS ENDED STG WITH: 16 | STAGE: 22 FRAC OPERATIONSSTART TIME: 23:56 HRS FINISH TIME: 02:18 HRSPERFORATED INTERVAL: 13,113'-13,234' FRAC PLUG SET: 13,244' NO BALL ON SEAT TVD 11,555' HYDRO PRESSURE: 5,011 PSI OPEN IWP: 4,419 PSI BACKSIDE PSI: 263 PSIESTABLISHED PUMP RATE OF: 5 BPM, WELL BREAK DOWN @ 5,133 PSIACID VOLUME PUMPED: 1,000 GALS. 15% ACID 33 BPM @ 9,343 PSI WHEN ACID HIT THE FORMATION 36 BPM @ 7,877 PSI WHEN ACID PUMPED INTO FORMATIONINCREASED RATE TO 60 BPM @ 7937 PSI AS WELL ALLOWED ON PAD7,731 BBLS SLICK WATER 348,780 LBS 100 MESH348,780 LBS TOTAL SAND IN FORMATION, 100 % OF DESIGNFINAL RATE OF 70 BPM @ 8,169 PSICLEAN FLUID: 7,743 BBLS SLURRY FLUID: 8,086 BBLSAVG RATE 70 BPM AVG PRESSURE 8,494 PSI AVG HHP 14,577 MAX RATE 74 BPM MAX PRESSURE 9,079 PSI MAX HHP 16,444 ISIP: 5,963 PSI F. G: .94 PSI/FT AVG BH PSI: 12,117 PSI5 MIN: 5,629 PSI LEAK OFF: 66.8 PSI/MIN TOTAL PUMPS ON LOC: 18 PUMPS IN LINE: 17PUMPS ENDED STG WITH: 16
WELL - 2019000633 | Producing | 2019000633 | 1 | COMPLETIONS | 12/15/2017 07:00:00 |  | PRODUCING |  | RECOMPLETION |  | 12/31/2017 17:00:00 | 01/21/2018 06:00:00 | COMPZN | STIM | RIG_ID - 2019000084 | 01/12/2018 06:00:00 | 01/20/2018 06:00:00 | FRAC EQUIP | CONTRACTOR - 2019000027 | 2018 | 01/14/2018 06:00:00 | 01/15/2018 06:00:00 | 01/15/2018 01:48:00 | Hydraulic Fracture | STIM_TREAT_COMPANY - 2019000004 | MEME | DIVERSION_COMPANY - 2019000003 | SILICA FLOUR | Casing |  | Calculated | 4213 | Nolte-Smith Calc | 4964 | 6045 | 6324 | 5928 | 353000 | 355000 | 0 |  | 10371 | 10850 | 36000 | 70 | 70 | 11 |  | 4213 |  | Success | According to Plan |  | 3 | 01/15/2018 01:48:00 | 01/15/2018 03:48:00 | 11442 | 17104 | 11104 | 17104 | 5928 | 6324 | 4213 | 7743 | 8121 | 0 | 44BA7F7597EA4A7397C4182C01B5A4A7 | 20# X-LINK GEL | [5 empty] | 11227 | 11676 | 0 | STAGE: 3 FRAC OPS #20 X LINK STAGESTART TIME: 01:48 HRS FINISH TIME: 03:48 HRS PUMP TIME: 2:00 TVD 11,446' HYDRO PRESS: 4,964 PSI PERFORATED INTERVAL: 11,104' - 17,104'OPEN IWP: 4,213 PSI BACKSIDE PSI: 41 PSIESTABLISH RATE: 11.0 BPM @ 4,213 PSIFORMATION BREAKDOWN: 21.0 BPM @ 4,220 PSIINCREASED RATE TO: 70.0 BPM @ 6,148 PSI AS WELL ALLOWED953 BBLS FR WATER 6,791 BBLS #20 X LINK353,000 LBS 100 MESH SAND 2,000 LBS SILICA FLOUR355,000 LBS TOTAL SAND IN FORMATION100 % OF DESIGN AVG RATE 70.0 BPM AVG PRESSURE 6,045 PSI AVG HHP 10,371MAX RATE 70.0 BPM MAX PRESSURE 6,324 PSI MAX HHP 10,850CLEAN FLUID: 7,743 BBLS SLURRY FLUID: 8,121 BBLSISIP :N/A PSI F.G:N/A PSI/FT 1 MIN: N/A PSI 5 MIN: N/A PSI LEAK OFF: N/A PSI/MIN AVG BH PSI: 8,209 PSIFLUID PUMPS ON LOCATION - 17 STAGE START PUMP COUNT - 17END OF STAGE PUMP COUNT - 17 | STAGE: 3 FRAC OPS #20 X LINK STAGESTART TIME: 01:48 HRS FINISH TIME: 03:48 HRS PUMP TIME: 2:00 TVD 11,446' HYDRO PRESS: 4,964 PSI PERFORATED INTERVAL: 11,104' - 17,104'OPEN IWP: 4,213 PSI BACKSIDE PSI: 41 PSIESTABLISH RATE: 11.0 BPM @ 4,213 PSIFORMATION BREAKDOWN: 21.0 BPM @ 4,220 PSIINCREASED RATE TO: 70.0 BPM @ 6,148 PSI AS WELL ALLOWED953 BBLS FR WATER 6,791 BBLS #20 X LINK353,000 LBS 100 MESH SAND 2,000 LBS SILICA FLOUR355,000 LBS TOTAL SAND IN FORMATION100 % OF DESIGN AVG RATE 70.0 BPM AVG PRESSURE 6,045 PSI AVG HHP 10,371MAX RATE 70.0 BPM MAX PRESSURE 6,324 PSI MAX HHP 10,850CLEAN FLUID: 7,743 BBLS SLURRY FLUID: 8,121 BBLSISIP :N/A PSI F.G:N/A PSI/FT 1 MIN: N/A PSI 5 MIN: N/A PSI LEAK OFF: N/A PSI/MIN AVG BH PSI: 8,209 PSIFLUID PUMPS ON LOCATION - 17 STAGE START PUMP COUNT - 17END OF STAGE PUMP COUNT - 17
WELL - 2019001190 | Producing | 2019001190 | 0 | COMPLETIONS | 04/03/2018 07:00:00 | 11/05/2018 15:00:00 | PRODUCING | OCM - PP PUC | RECOMPLETION |  | 04/07/2018 00:00:00 | 04/29/2018 06:00:00 | COMPZN | STIM | RIG_ID - 2019000081 | 04/25/2018 06:00:00 | 04/29/2018 06:00:00 | FRAC EQUIP | CONTRACTOR - 2019000027 | 2018 | 04/26/2018 06:00:00 | 04/27/2018 06:00:00 | 04/26/2018 22:11:00 | Hydraulic Fracture | STIM_TREAT_COMPANY - 2019000004 | DEREK | DIVERSION_COMPANY - 2019000008 | REFRAC | Casing | 1 | Calculated | 6695 | Nolte-Smith Calc | 5524 | 7414 | 7593 |  | 261000 | 261000 | 0 |  | 13053 | 13444 |  | 72 | 72 | 72 | 5357 | 5106 | 5531 | Success | According to Plan |  | 3 | 04/26/2018 22:11:00 | 04/26/2018 23:50:00 | 12808 | 18157 |  |  |  | 7593 | 6695 | 6593 | 6877 | 0 | EE9F3902A3CD4B67AB218A47750BF8AF | 20# XLINK GEL | [5 empty] | 12459 | 12737 | 0 | STAGE #3 FRAC OPERATIONS. DATE 4/26/18START TIME: 2211 FINISH TIME: 2350 HRSTVD 12,738' HYDROSTATIC PSI: 5,524 PSI,PERFORATING INTERVAL: 12,809â?? â?? 18,157â?? BACKSIDE PSI 320OPEN IWP 4,822 PSI, ESTABLISH RATE: 72 BPM AT 6,620 PSI.FORMATION BREAKDOWN: 6,695 PSI.INCREASED RATE TO 72 BPM @ 6,620 PSI AS WELL ALLOWED.FRAC STAGE # 3 OF THE EAGLE FORD SHALE W/5,160 BBLS 25 # XLINK / 1,432 BBLS SLICKWATER 256,000 LBS 100 MESH SAND5,000 LBS SILICA FLUR256,000 TOTAL SAND IN FORMATION100 % SAND PLACED IN FORMATION FLUSH : 551 BBLS + 65 PRE FLUSH = 619 BBL AVG RATE 71.8 BPM AVG PRESSURE 7,414 PSI AVG HHP 13,053MAX RATE 72.2 BPM MAX PRESSURE 7,593 PSI MAX HHP 13,444TOTAL CLEAN FLUID VOL: 6,593 BBLS / SLURRY VOLUME 6,877 BBLSISIP: 5,531 PSI / F.G: 0.869 PSI/FT5 MIN: 5,357 PSI / LEAK OFF: 34.8 PSI/MIN / AVE BH PSI: 9,135DROP RATE TO 50 BPM @ 6,500 TO DROP 15 PODSPD 2.5 BPM @ 6,650INCREASE RATE BACK TO 72 BPM TO FLUSH | STAGE #3 FRAC OPERATIONS. DATE 4/26/18START TIME: 2211 FINISH TIME: 2350 HRSTVD 12,738' HYDROSTATIC PSI: 5,524 PSI,PERFORATING INTERVAL: 12,809â?? â?? 18,157â?? BACKSIDE PSI 320OPEN IWP 4,822 PSI, ESTABLISH RATE: 72 BPM AT 6,620 PSI.FORMATION BREAKDOWN: 6,695 PSI.INCREASED RATE TO 72 BPM @ 6,620 PSI AS WELL ALLOWED.FRAC STAGE # 3 OF THE EAGLE FORD SHALE W/5,160 BBLS 25 # XLINK / 1,432 BBLS SLICKWATER 256,000 LBS 100 MESH SAND5,000 LBS SILICA FLUR256,000 TOTAL SAND IN FORMATION100 % SAND PLACED IN FORMATION FLUSH : 551 BBLS + 65 PRE FLUSH = 619 BBL AVG RATE 71.8 BPM AVG PRESSURE 7,414 PSI AVG HHP 13,053MAX RATE 72.2 BPM MAX PRESSURE 7,593 PSI MAX HHP 13,444TOTAL CLEAN FLUID VOL: 6,593 BBLS / SLURRY VOLUME 6,877 BBLSISIP: 5,531 PSI / F.G: 0.869 PSI/FT5 MIN: 5,357 PSI / LEAK OFF: 34.8 PSI/MIN / AVE BH PSI: 9,135DROP RATE TO 50 BPM @ 6,500 TO DROP 15 PODSPD 2.5 BPM @ 6,650INCREASE RATE BACK TO 72 BPM TO FLUSH
WELL - 2019000642 | Producing | 2019000642 | 0 | COMPLETIONS | 04/27/2018 08:00:00 |  | PRODUCING | OCM - PP PUC | RECOMPLETION |  | 05/04/2018 18:00:00 | 06/06/2018 06:00:00 | COMPZN | STIM | RIG_ID - 2019000082 | 05/26/2018 06:00:00 | 06/06/2018 06:00:00 | FRAC EQUIP | CONTRACTOR - 2019000027 | 2018 | 06/01/2018 06:00:00 | 06/02/2018 06:00:00 | 06/02/2018 02:48:00 | Hydraulic Fracture | STIM_TREAT_COMPANY - 2019000004 | JIM | DIVERSION_COMPANY - 2019000008 | PERF PODS | Casing |  | Calculated |  |  | 5263 | 8486 | 8728 | 7879 | 234000 | 234000 | 0 |  | 14351 | 14975 | 28000 | 69 | 70 | 66 |  | 7877 |  | Success | According to Plan |  | 3 | 06/02/2018 02:48:00 | 06/02/2018 04:14:00 | 12802 | 18326 |  |  | 7879 | 8728 |  | 5710 | 5948 | 0 | 2813EE15E57244898F22A595E5422230 | 25# Guar Borate | [5 empty] | 12412 | 12140 | 0 | STAGE 3 RE-FRAC OPSSTART: 02:47 FINISHED: 04:14IWP: 7,877 PSI BACKSIDE PSI: 270 PSI65.6 BPM @ 8,486 PSI BEFORE PODS HIT FORMATION65.6 BPM @ 8,110 PSI AFTER PODS HIT FORMATION752 BBLS FR WATER 4,958 BBLS 25# XLINK GEL 229,000 LBS 100 MESH SAND5,000 LBS SILICA FLOUR 0 LBS 30/50 WHITE JOB RE DESIGNED TO BE ALL 100 MESH NO 30/50 234,000 LBS TOTAL SAND IN FORMATION - 100 % OF DESIGN AVG RATE 69.0 BPM AVG PRESSURE 8,486 PSI AVG HHP 14,351MAX RATE 70.0 BPM MAX PRESSURE 8,728 PSI MAX HHP 14,975CLEAN FLUID: 5,710 BBLS SLURRY FLUID: 5,948 BBLS ISIP: XXXXX PSI F.G: XXXXX PSI/FT AVG BH PSI: 14,114 PSI5 MIN: XX LEAK OFF: XX PUMPS ON LOC: 18 START PUMP: 14 END PUMP COUNT: 14NOTE: | STAGE 3 RE-FRAC OPSSTART: 02:47 FINISHED: 04:14IWP: 7,877 PSI BACKSIDE PSI: 270 PSI65.6 BPM @ 8,486 PSI BEFORE PODS HIT FORMATION65.6 BPM @ 8,110 PSI AFTER PODS HIT FORMATION752 BBLS FR WATER 4,958 BBLS 25# XLINK GEL 229,000 LBS 100 MESH SAND5,000 LBS SILICA FLOUR 0 LBS 30/50 WHITE JOB RE DESIGNED TO BE ALL 100 MESH NO 30/50 234,000 LBS TOTAL SAND IN FORMATION - 100 % OF DESIGN AVG RATE 69.0 BPM AVG PRESSURE 8,486 PSI AVG HHP 14,351MAX RATE 70.0 BPM MAX PRESSURE 8,728 PSI MAX HHP 14,975CLEAN FLUID: 5,710 BBLS SLURRY FLUID: 5,948 BBLS ISIP: XXXXX PSI F.G: XXXXX PSI/FT AVG BH PSI: 14,114 PSI5 MIN: XX LEAK OFF: XX PUMPS ON LOC: 18 START PUMP: 14 END PUMP COUNT: 14NOTE:
WELL - 2019001396 | Producing | 2019001396 | 0 | COMPLETIONS | 01/20/2019 06:00:00 | 07/30/2019 12:00:00 | COMPLETED | OCM - MECHANICAL ISOLATION | RECOMPLETION |  | 02/01/2019 14:00:00 | 03/27/2019 22:45:00 | COMPZN | STIM | RIG_ID - 2019000098 | 03/16/2019 06:00:00 | 03/25/2019 06:00:00 | FRAC EQUIP | CONTRACTOR - 2019000030 | 2019 | 03/17/2019 06:00:00 | 03/18/2019 06:00:00 | 03/17/2019 22:02:00 | Hydraulic Fracture | STIM_TREAT_COMPANY - 2019000005 |  | DIVERSION_COMPANY - 2019000007 | Frac Plug | Casing | 1 |  | 7564 |  | 5268 | 9140 | 9513 |  | 390000 | 390380 | 0 |  | 10509 | 11468 | 36000 | 47 | 49 | 14 | 6478 | 5533 | 6964 | Success | According to Plan |  | 3 | 03/17/2019 22:02:00 | 03/18/2019 01:12:00 | 17755 | 17901 |  |  |  | 9513 | 7564 | 7840 | 8130 |  | 1F55B95B0D2241809A16AD8F28CAFA27 | Slickwater | 17 | 17 | 16 |  | TORREY MAWK | 12166 | 12156 |  | STAGE: 3 FRAC OPERATIONSSTART TIME: 22:02 HRS FINISH TIME: 01:12 HRSPERFORATED INTERVAL: 17,755'-17,901' FRAC PLUG SET: 17,911' TVD 12,166' HYDRO PRESS: 5268OPEN IWP: 5533 PSI BACKSIDE PSI: 77ESTABLISHED PUMP RATE OF: 14 BPM, WELL BREAK DOWN @ 7564 PSIINCREASED RATE TO 40 BPM @ 9245 PSI AS WELL ALLOWED ON PAD8030 BBLS SLICK WATER 390,380 LBS OF 100 MESH SAND390,380 TOTAL SAND IN FORMATION, 100% OF DESIGNFINAL RATE OF 45 BPM @ 9041 PSICLEAN FLUID: 7840 BBLS SLURRY FLUID: 8130 BBLSAVG RATE 47 BPM AVG PRESSURE 9140 PSI AVG HHP 10,509MAX RATE 49 BPM MAX PRESSURE 95137 PSI MAX HHP 11,468ISIP: 6964 PSI F. G: 1.01 PSI/FT AVG BH PSI: 13,401 PSI5 MIN: 6478 PSI LEAK OFF: 97 PSI/MIN TOTAL PUMPS ON LOC: 17PUMPS IN LINE: 17PUMPS ENDED STG WITH: 16 | STAGE: 3 FRAC OPERATIONSSTART TIME: 22:02 HRS FINISH TIME: 01:12 HRSPERFORATED INTERVAL: 17,755'-17,901' FRAC PLUG SET: 17,911' TVD 12,166' HYDRO PRESS: 5268OPEN IWP: 5533 PSI BACKSIDE PSI: 77ESTABLISHED PUMP RATE OF: 14 BPM, WELL BREAK DOWN @ 7564 PSIINCREASED RATE TO 40 BPM @ 9245 PSI AS WELL ALLOWED ON PAD8030 BBLS SLICK WATER 390,380 LBS OF 100 MESH SAND390,380 TOTAL SAND IN FORMATION, 100% OF DESIGNFINAL RATE OF 45 BPM @ 9041 PSICLEAN FLUID: 7840 BBLS SLURRY FLUID: 8130 BBLSAVG RATE 47 BPM AVG PRESSURE 9140 PSI AVG HHP 10,509MAX RATE 49 BPM MAX PRESSURE 95137 PSI MAX HHP 11,468ISIP: 6964 PSI F. G: 1.01 PSI/FT AVG BH PSI: 13,401 PSI5 MIN: 6478 PSI LEAK OFF: 97 PSI/MIN TOTAL PUMPS ON LOC: 17PUMPS IN LINE: 17PUMPS ENDED STG WITH: 16
WELL - 2019001290 | Producing | 2019001290 | 0 | COMPLETIONS | 02/21/2017 07:00:00 |  | PRODUCING | OCM - PP PUC | RECOMPLETION |  | 03/01/2017 12:00:00 | 03/28/2017 16:00:00 | COMPZN | STIM | RIG_ID - 2019000081 | 03/19/2017 18:00:00 | 03/24/2017 10:00:00 | FRAC EQUIP | CONTRACTOR - 2019000027 | 2017 | 03/20/2017 06:00:00 | 03/21/2017 06:00:00 | 03/21/2017 02:39:00 | Hydraulic Fracture | STIM_TREAT_COMPANY - 2019000004 | BRENT | DIVERSION_COMPANY - 2019000013 |  | Casing | 1 |  | 5981 |  | 5578 | 5953 | 6221 | 5981 | 24000 | 30000 | 0 |  | 9119 | 10063 |  | 63 | 66 | 65 | 4871 | 4664 | 4965 | Success | According to Plan |  | 3 | 03/21/2017 02:39:00 | 03/21/2017 04:22:00 | 13154 | 17323 |  |  | 5981 | 6221 | 5981 | 6517 | 6551 | 0 | 03ED445438BF4B8892E3CA3E25F3D380 | [6 empty] | 12689 | 12876 | 0 | STAGE 3 REFRAC OPSSTART TIME: 00:40 HRS FINISH TIME :04:22 HRS TVD 12,875' HYDRO PRESS 5,578 PSI PERFORATED INTERVAL: 13,442' - 18,591'OPEN IWP 4,664 PSI, BACKSIDE PSI: 318 PSI STEP UP RATE TO 64.6 BPM @ 5,981 PSI 1,738 BBLS 25# LINEAR GEL4,780 BBLS FR WATER6,000 LBS BV CF24,000 LBS 100 MESH AVG RATE 63.0 BPM AVG PRESSURE 5,95 PSI AVG HHP 9,119MAX RATE 66.0 BPM MAX PRESSURE 6,221 PSI MAX HHP 10,063CLEAN FLUID: 6,517 BBLS SLURRY FLUID 6,551 BBLSPSI BEFORE BV NWB 0 PSIPSI AFTER BV NWB 0 PSIISIP: 4,965 PSI 5 MIN: 4,871 PSILEAK OFF: 19.0 PSI/MIN F.G: 0.820 PSI/FT AVG BH PSI: 10,574 PSI | STAGE 3 REFRAC OPSSTART TIME: 00:40 HRS FINISH TIME :04:22 HRS TVD 12,875' HYDRO PRESS 5,578 PSI PERFORATED INTERVAL: 13,442' - 18,591'OPEN IWP 4,664 PSI, BACKSIDE PSI: 318 PSI STEP UP RATE TO 64.6 BPM @ 5,981 PSI 1,738 BBLS 25# LINEAR GEL4,780 BBLS FR WATER6,000 LBS BV CF24,000 LBS 100 MESH AVG RATE 63.0 BPM AVG PRESSURE 5,95 PSI AVG HHP 9,119MAX RATE 66.0 BPM MAX PRESSURE 6,221 PSI MAX HHP 10,063CLEAN FLUID: 6,517 BBLS SLURRY FLUID 6,551 BBLSPSI BEFORE BV NWB 0 PSIPSI AFTER BV NWB 0 PSIISIP: 4,965 PSI 5 MIN: 4,871 PSILEAK OFF: 19.0 PSI/MIN F.G: 0.820 PSI/FT AVG BH PSI: 10,574 PSI
WELL - 2019000708 | Producing | 2019000708 | 0 | COMPLETIONS | 01/26/2019 07:00:00 |  |  | OCM - PP PUC | RECOMPLETION |  | 02/13/2019 06:00:00 | 03/23/2019 06:00:00 | COMPZN | STIM | RIG_ID - 2019000082 | 03/20/2019 06:00:00 | 03/23/2019 06:00:00 | FRAC EQUIP | CONTRACTOR - 2019000027 | 2019 | 03/21/2019 06:00:00 | 03/22/2019 06:00:00 | 03/22/2019 03:16:00 | Hyd Frac-Gelledwater | STIM_TREAT_COMPANY - 2019000004 |  |  |  | Casing |  |  | 8564 |  | 5635 | 8250 | 8580 |  | 218700 | 218700 |  |  | 12441 |  |  | 64 | 64 | 64 |  | 7670 | 0 |  |  |  | 3 | 03/22/2019 03:16:00 | 03/22/2019 04:27:00 | 14704 | 14767 |  |  |  | 8580 | 8564 | 3061 | 5265 |  | 4C673D09B8FD4C56B2A87CBE7A8B7C2E | Fresh Water | 13 | 13 | 13 | 73 | LACHO | 12990 | 12990 | 0 | STAGE: 3 FRAC OPERATIONSSTART TIME: 0316 HRS FINISH TIME:0427 HRSTVD 13,023' HYDRO PRESS: 5635 PSIPERFORATED INTERVAL: 14,704' - 14,767' PLUG: REFRAC' OPEN IWP: 7670 PSI BACKSIDE PSI: 166 PSIFORMATION BREAK DOWN: 8564 PSI @ 63.9 BPMINCREASED RATE TO 64 BPM @ 8419 PSI AS WELL ALLOWED ON PAD571 BBLS HVFR3061 BBLS 25# XLINK 218,700 LBS 40/70100% OF DESIGNFINAL RATE: 64 BPM FINAL PSI: 8580 PSIAVG RATE 64 BPM AVG PRESSURE 8250 PSI AVG HHP 12,441MAX RATE 64 BPM MAX PRESSURE 8580 PSI MAX HHP 13,464CLEAN FLUID: 4052 BBLSSLURRY FLUID: 5265 BBLSISIP: N/A PSI F. G: N/A PSI/FT 5 MIN: N/A PSILEAK OFF: N/A PSI/MIN AVG BH PSI: 12,196 PSI TOTAL PUMPS ON LOC: 13NUMBER PUMPS IN LINE: 13 PUMPS ENDED STG WITH: 13NOTE: | STAGE: 3 FRAC OPERATIONSSTART TIME: 0316 HRS FINISH TIME:0427 HRSTVD 13,023' HYDRO PRESS: 5635 PSIPERFORATED INTERVAL: 14,704' - 14,767' PLUG: REFRAC' OPEN IWP: 7670 PSI BACKSIDE PSI: 166 PSIFORMATION BREAK DOWN: 8564 PSI @ 63.9 BPMINCREASED RATE TO 64 BPM @ 8419 PSI AS WELL ALLOWED ON PAD571 BBLS HVFR3061 BBLS 25# XLINK 218,700 LBS 40/70100% OF DESIGNFINAL RATE: 64 BPM FINAL PSI: 8580 PSIAVG RATE 64 BPM AVG PRESSURE 8250 PSI AVG HHP 12,441MAX RATE 64 BPM MAX PRESSURE 8580 PSI MAX HHP 13,464CLEAN FLUID: 4052 BBLSSLURRY FLUID: 5265 BBLSISIP: N/A PSI F. G: N/A PSI/FT 5 MIN: N/A PSILEAK OFF: N/A PSI/MIN AVG BH PSI: 12,196 PSI TOTAL PUMPS ON LOC: 13NUMBER PUMPS IN LINE: 13 PUMPS ENDED STG WITH: 13NOTE:
WELL - 2019000730 | Producing | 2019000730 | 0 | COMPLETIONS | 05/22/2017 09:00:00 | 08/21/2017 07:00:00 | COMPLETED | OCM - PP TUB | RECOMPLETION | CLEAN OUT | 06/10/2017 12:00:00 | 07/01/2017 10:00:00 | COMPZN | STIM | RIG_ID - 2019000085 | 06/22/2017 06:00:00 | 06/28/2017 06:00:00 | FRAC EQUIP | CONTRACTOR - 2019000023 | 2017 | 06/24/2017 06:00:00 | 06/25/2017 06:00:00 | 06/24/2017 17:30:00 | Hydraulic Fracture | STIM_TREAT_COMPANY - 2019000003 | CARLOS |  | 40 BIO BALLS | Casing | 1 |  | 6045 |  | 5364 | 7698 | 8002 |  | 232000 | 244180 | 0 |  | 12165 | 12670 | 36000 | 64 | 67 | 32 | 5980 | 4551 | 6215 | Success | According to Plan |  | 24 | 06/24/2017 17:30:00 | 06/24/2017 19:30:00 | 12730 | 17098 |  |  |  | 8002 | 6045 | 7672 | 7923 | 0 | 01B83EEBFF4C46A3A1F730637738FA7E | 25 PPT XL HYBOR G | [5 empty] | 12475 | 12262 | 0 | STAGE 3 REFRAC OPSSTART TIME: 04:43 HRS FINISH TIME : 10:46 HRS TVD 12,369' HYDRO PRESS 5,364 PSI PERFORATED INTERVAL: 12,730-17,098OPEN IWP 4,551 PSI, BACKSIDE PSI : PSI STEP UP RATE TO BPM 32 @ 6,397 PSIINITIAL ISIP: 6,215 5 MIN: 5,980 LEAK OFF: 47 PSI/MIN FG: 0.94 PSI/FTFORMATION BREAK: 6,045 PSI @ 5 BPM 252 BBLS FR WATER AVG RATE 64.4 BPM AVG PRESSURE 7,698 PSI AVG HHP 12,165MAX RATE 66.7 BPM MAX PRESSURE 8,002 PSI MAX HHP 12,670 CLEAN FLUID: 7,672 BBLS SLURRY FLUID: 7,923 BBLSISIP: 6,215 PSI 5 MIN: 5,980 PSILEAK OFF:47 PSI/MIN F.G: 0.94 PSI/FT AVG BH PSI: 12,079 PSI | STAGE 3 REFRAC OPSSTART TIME: 04:43 HRS FINISH TIME : 10:46 HRS TVD 12,369' HYDRO PRESS 5,364 PSI PERFORATED INTERVAL: 12,730-17,098OPEN IWP 4,551 PSI, BACKSIDE PSI : PSI STEP UP RATE TO BPM 32 @ 6,397 PSIINITIAL ISIP: 6,215 5 MIN: 5,980 LEAK OFF: 47 PSI/MIN FG: 0.94 PSI/FTFORMATION BREAK: 6,045 PSI @ 5 BPM 252 BBLS FR WATER AVG RATE 64.4 BPM AVG PRESSURE 7,698 PSI AVG HHP 12,165MAX RATE 66.7 BPM MAX PRESSURE 8,002 PSI MAX HHP 12,670 CLEAN FLUID: 7,672 BBLS SLURRY FLUID: 7,923 BBLSISIP: 6,215 PSI 5 MIN: 5,980 PSILEAK OFF:47 PSI/MIN F.G: 0.94 PSI/FT AVG BH PSI: 12,079 PSI
WELL - 2019000651 | Producing | 2019000651 | 0 | COMPLETIONS | 10/25/2017 07:00:00 |  |  | OCM - PP PUC | RECOMPLETION |  | 11/04/2017 23:30:00 | 11/24/2017 06:00:00 | COMPZN | STIM | RIG_ID - 2019000085 | 11/17/2017 07:00:00 | 11/24/2017 06:00:00 | FRAC EQUIP | CONTRACTOR - 2019000023 | 2017 | 11/20/2017 06:00:00 | 11/21/2017 06:00:00 | 11/20/2017 06:50:00 | Hydraulic Fracture | STIM_TREAT_COMPANY - 2019000003 | BO | DIVERSION_COMPANY - 2019000008 | TTS SLICK FRAC | Casing |  | Calculated |  |  | 5529 | 7793 | 7904 | 7345 | 258625 | 267280 | 0 |  | 13734 | 13428 | 32000 | 70 | 72 | 70 |  |  |  | Success | According to Plan |  | 3 | 11/20/2017 06:50:00 | 11/20/2017 08:29:00 | 13139 | 18294 |  |  | 7345 | 7904 |  | 6768 | 7053 | 0 | 18036426E07C4770B566B39F0B187161 | 22# GUAR BORATE | [5 empty] | 12596 | 12875 | 0 | STAGE: 3 REFRAC OPSSTART TIME: 06:50 HRS FINISH TIME: 08:29 HRSTVD 12,750' HYDRO PRESS: 5529 PSIPERFORATIONS: 13,139'-18,294' OPEN IWP: 7,345 PSI ANNULUS PSI: 466 PSINO SHUT DOWN- CONTINUE PUMP RATE 70.4 BPM @ 7,242 PSI.FORMATION BREAKDOWN: N/A BPM @ N/A PSI.6,280 BBLS 22# XL GEL 488 BBLS FR WATER 259,780 LBS 100 MESH 7,500 LBS SILICA FLOUR 267,280 LBS TOTAL SAND IN FORMATION100 % OF DESIGNAVG RATE 70.3 BPM AVG PRESSURE 7,793 PSI AVG HHP 13,428MAX RATE 71.7 BPM MAX PRESSURE 7,904 PSI MAX HHP 13,734CLEAN FLUID: 6,768 BBLS SLURRY FLUID: 7,053 BBLSISIP: N/A PSI F.G: N/A PSI/FT 5 MIN: N/A PSIAVG BH PSI: 12,400 PSI DROPPED 10 DIVERTER BALLSNOTES:TOTAL PUMPS ON LOCATION: 16NUMBER OF PUMPS IN LINE: 16PUMPS TO END STAGE: 16CONTINUE TO NEXT STAGE WITHOUT SHUT DOWN | STAGE: 3 REFRAC OPSSTART TIME: 06:50 HRS FINISH TIME: 08:29 HRSTVD 12,750' HYDRO PRESS: 5529 PSIPERFORATIONS: 13,139'-18,294' OPEN IWP: 7,345 PSI ANNULUS PSI: 466 PSINO SHUT DOWN- CONTINUE PUMP RATE 70.4 BPM @ 7,242 PSI.FORMATION BREAKDOWN: N/A BPM @ N/A PSI.6,280 BBLS 22# XL GEL 488 BBLS FR WATER 259,780 LBS 100 MESH 7,500 LBS SILICA FLOUR 267,280 LBS TOTAL SAND IN FORMATION100 % OF DESIGNAVG RATE 70.3 BPM AVG PRESSURE 7,793 PSI AVG HHP 13,428MAX RATE 71.7 BPM MAX PRESSURE 7,904 PSI MAX HHP 13,734CLEAN FLUID: 6,768 BBLS SLURRY FLUID: 7,053 BBLSISIP: N/A PSI F.G: N/A PSI/FT 5 MIN: N/A PSIAVG BH PSI: 12,400 PSI DROPPED 10 DIVERTER BALLSNOTES:TOTAL PUMPS ON LOCATION: 16NUMBER OF PUMPS IN LINE: 16PUMPS TO END STAGE: 16CONTINUE TO NEXT STAGE WITHOUT SHUT DOWN
WELL - 2019001299 | Producing | 2019001299 | 0 | COMPLETIONS | 10/16/2017 07:00:00 | 09/13/2018 18:00:00 |  | OCM - PP PUC | RECOMPLETION |  | 10/21/2017 05:30:00 | 11/29/2017 18:00:00 | COMPZN | STIM | RIG_ID - 2019000085 | 11/24/2017 06:00:00 | 11/29/2017 18:00:00 | FRAC EQUIP | CONTRACTOR - 2019000023 | 2017 | 11/25/2017 06:00:00 | 11/26/2017 06:00:00 | 11/25/2017 19:38:00 | Hydraulic Fracture | STIM_TREAT_COMPANY - 2019000003 | CHRIS | DIVERSION_COMPANY - 2019000020 | TTS SLICK FRAC | Casing |  | Calculated |  | Nolte-Smith Calc | 5636 | 6519 | 8720 | 6519 | 340625 | 337280 | 0 | 0 | 11232 | 14671 | 32000 | 70 | 71 | 70 |  | 5881 |  | Success | According to Plan |  | 3 | 11/25/2017 19:38:00 | 11/25/2017 21:37:00 | 13417 | 17850 |  |  | 6519 | 8720 |  | 8179 | 8558 | 0 | C822A2A8A02341FA962977B63A56796D | 22# GUAR BORATE | [5 empty] | 12946 | 13083 | 0 | STAGE: 3 REFRAC OPSSTART TIME: 19:38 HRS FINISH TIME: 21:37 HRSTVD 13,018' HYDRO PRESS: 5,636 PSIPERFORATIONS: 13,417' - 17,850' PLUG SET AT 18,086'OPEN IWP: 5,881 PSI ANNULUS PSI: 350 PSIINCREASED RATE TO 70.3 BPM @ 6,519 PSI AS WELL ALLOWED ON PAD7,689 BBLS 25# X-LINKED GEL 490 BBLS FR WATER 329,780 LBS 100 MESH7,500 LBS SILICA 337,280 LBS TOTAL SAND IN FORMATION100 % OF DESIGNAVG RATE 70.3 BPM AVG PRESSURE 6,519 PSI AVG HHP 11,232MAX RATE 71.3 BPM MAX PRESSURE 8,720 PSI MAX HHP 14,671CLEAN FLUID: 6,887 BBLS SLURRY FLUID: 7,147 BBLSISIP: N/A PSI F.G: N/A PSI/FT AVG BH PSI: 11,526 PSI 5 MIN: N/A PSI LEAK OFF: N/A PSI/MIN TOTAL PUMPS ON LOCATION: 16NUMBER OF PUMPS IN LINE: 16NUMBER OF PUMPS AT END OF STAGE: 16NOTE; | STAGE: 3 REFRAC OPSSTART TIME: 19:38 HRS FINISH TIME: 21:37 HRSTVD 13,018' HYDRO PRESS: 5,636 PSIPERFORATIONS: 13,417' - 17,850' PLUG SET AT 18,086'OPEN IWP: 5,881 PSI ANNULUS PSI: 350 PSIINCREASED RATE TO 70.3 BPM @ 6,519 PSI AS WELL ALLOWED ON PAD7,689 BBLS 25# X-LINKED GEL 490 BBLS FR WATER 329,780 LBS 100 MESH7,500 LBS SILICA 337,280 LBS TOTAL SAND IN FORMATION100 % OF DESIGNAVG RATE 70.3 BPM AVG PRESSURE 6,519 PSI AVG HHP 11,232MAX RATE 71.3 BPM MAX PRESSURE 8,720 PSI MAX HHP 14,671CLEAN FLUID: 6,887 BBLS SLURRY FLUID: 7,147 BBLSISIP: N/A PSI F.G: N/A PSI/FT AVG BH PSI: 11,526 PSI 5 MIN: N/A PSI LEAK OFF: N/A PSI/MIN TOTAL PUMPS ON LOCATION: 16NUMBER OF PUMPS IN LINE: 16NUMBER OF PUMPS AT END OF STAGE: 16NOTE;
WELL - 2019000659 | Producing | 2019000659 | 0 | COMPLETIONS | 07/23/2019 07:00:00 | 07/23/2019 16:30:00 |  | OCM - MECHANICAL ISOLATION | RECOMPLETION |  | 08/04/2019 19:30:00 |  | COMPZN | STIM | RIG_ID - 2019000082 | 10/19/2019 06:00:00 |  | FRAC EQUIP | CONTRACTOR - 2019000027 | 2019 | 10/23/2019 06:00:00 | 10/24/2019 06:00:00 | 10/23/2019 14:11:00 | Hyd Frac-Slickwater | STIM_TREAT_COMPANY - 2019000004 |  |  |  | Casing | 1 |  | 7110 |  | 4992 | 10377 | 10449 |  | 384000 | 384000 |  |  | 15904 | 16501 | 34000 | 62 | 64 | 8 | 5768 | 4566 | 6283 | Success | According to Plan |  | 9 | 10/23/2019 14:11:00 | 10/23/2019 16:37:00 | 16672 | 16822 |  |  |  | 10449 | 7110 | 7351 | 7766 |  | 5ABEF9112E144200BF367E9E4254A5E5 | Slickwater | 18 | 18 | 16 | 146 | HECTOR RODRIGUEZ | 11518 | 11499 | 0 | STAGE #9 FRAC OPERATIONS START TIME: 1411 HRS FINISH TIME: 1637 HRSTVD: 11,508' HYDROSTATIC PSI: 4,992 PSIPERFORATING INTERVAL: 16,672' - 16,822' PLUG SET: 16,832'OPEN IWP: 4,566 PSI BACKSIDE PSI:0FORMATION BREAKDOWN: 7,110 PSI @ 7.9 BPMINCREASED RATE TO 10,402 PSI @ 43 BPM AS WELL ALLOWED.11 BBLS FR WATER 7,340 BBLS HI VISC FR WATER 384,000 LBS 100 MESH 384,000 LBS TOTAL SAND IN FORMATION100 % SAND PLACED IN FORMATION FINAL RATE: 58.7 BPM FINAL PSI: 10,371 PSIAVG RATE: 62.5 BPM AVG PRESSURE: 10,377 PSI AVG HHP: 15,904MAX RATE: 64.4 BPM MAX PRESSURE: 10,449 PSI MAX HHP: 16,501TOTAL CLEAN FLUID VOL: 7,351 BBLS TOTAL SLURRY VOLUME: 7,766 BBLSISIP: 5,283 PSI F.G: 0.980 PSI/FT 5 MIN: 5,768 PSILEAK OFF: 103 PSI/MIN AVE BH PSI: 12,783 PSIPUMPS ON LOC: 19START STAGE: 17END STAGE: 17NOTES: RESTRICTED ON RATE DUE TO HIGH TREATING PRESSURE. INCREASED HVFR DURING THE PAD DUE TO HIGH PRESSURE AND LOW RATE. | STAGE #9 FRAC OPERATIONS START TIME: 1411 HRS FINISH TIME: 1637 HRSTVD: 11,508' HYDROSTATIC PSI: 4,992 PSIPERFORATING INTERVAL: 16,672' - 16,822' PLUG SET: 16,832'OPEN IWP: 4,566 PSI BACKSIDE PSI:0FORMATION BREAKDOWN: 7,110 PSI @ 7.9 BPMINCREASED RATE TO 10,402 PSI @ 43 BPM AS WELL ALLOWED.11 BBLS FR WATER 7,340 BBLS HI VISC FR WATER 384,000 LBS 100 MESH 384,000 LBS TOTAL SAND IN FORMATION100 % SAND PLACED IN FORMATION FINAL RATE: 58.7 BPM FINAL PSI: 10,371 PSIAVG RATE: 62.5 BPM AVG PRESSURE: 10,377 PSI AVG HHP: 15,904MAX RATE: 64.4 BPM MAX PRESSURE: 10,449 PSI MAX HHP: 16,501TOTAL CLEAN FLUID VOL: 7,351 BBLS TOTAL SLURRY VOLUME: 7,766 BBLSISIP: 5,283 PSI F.G: 0.980 PSI/FT 5 MIN: 5,768 PSILEAK OFF: 103 PSI/MIN AVE BH PSI: 12,783 PSIPUMPS ON LOC: 19START STAGE: 17END STAGE: 17NOTES: RESTRICTED ON RATE DUE TO HIGH TREATING PRESSURE. INCREASED HVFR DURING THE PAD DUE TO HIGH PRESSURE AND LOW RATE.
WELL - 2019001277 | Producing | 2019001277 | 0 | COMPLETIONS | 06/18/2018 13:00:00 |  | PRODUCING | OCM - MECHANICAL ISOLATION | RECOMPLETION |  | 07/10/2018 06:00:00 | 08/28/2018 18:00:00 | COMPZN | STIM | RIG_ID - 2019000081 | 07/18/2018 18:00:00 | 07/28/2018 06:00:00 | FRAC EQUIP | CONTRACTOR - 2019000027 | 2018 | 07/20/2018 06:00:00 | 07/21/2018 06:00:00 | 07/20/2018 17:18:00 | Hydraulic Fracture | STIM_TREAT_COMPANY - 2019000004 | ARMANDO | DIVERSION_COMPANY - 2019000003 | Ball | Casing | 1 |  | 7825 |  | 5262 | 8970 | 9443 | 5650 | 325000 | 320820 | 0 |  | 14205 | 15218 | 28000 | 65 | 66 | 10 | 5661 | 5070 | 6218 | Success | According to Plan |  | 3 | 07/20/2018 17:18:00 | 07/20/2018 19:41:00 | 16312 | 16412 | 16312 | 16412 | 5650 | 9443 | 7825 | 7113 | 7454 | 0 | C59661C19C4543C3A69EEDF050EF7B51 | 25 PPT XL HYBOR G | [5 empty] | 12150 | 12143 | 0 | STAGE # 3 FRAC OPERATIONS. DATE 7/20/18START TIME: 1718 HRS FINISH TIME: 1941 HRSTVD 12,147 HYDROSTATIC PSI: 5,262 PSI, PLUG SET @ 16,423PERF INTERVAL: 16,312' - 16,412' BACKSIDE PSI 300OPEN IWP 5,070 PSI,ESTABLISH RATE: 10 BPM AT 5,650 PSI.PUMPED 3,000 GALLONS OF 15 % ACID.FORMATION BREAKDOWN: 7,825 PSI.29.1 BPM @ 8,834 PSI WHEN ACID HIT30.5 BPM @ 8,324 PSI WHEN ACID DISPLACEDSHUT DOWN TO RECORD ISIPISIP: 5,661 PSI 5 MIN: 5,490 PSI FRAC STAGE # 3 OF THE EAGLE FORD SHALE W/SLICKWATER48 BBLS LINEAR GEL / 5,640 BBLS 25 # XLINK / 1,353 BBLS SLICKWATER 320,820 LBS 100 MESH100% SAND PLACED IN FORMATION FLUSH : 286 BBLS + 48 PRE FLUSH = 335 BBL AVG RATE 64.6 BPM AVG PRESSURE 8,970 PSI AVG HHP 14,205MAX RATE 65.7 BPM MAX PRESSURE 9,443 PSI MAX HHP 15,218TOTAL CLEAN FLUID VOL: 7,113 BBLS / SLURRY VOLUME 7,454 BBLSISIP: 6,218 PSI / F.G: 0.95 PSI/FT5 MIN: 5,912 PSI / LEAK OFF: 35 PSI/MIN / AVE BH PSI: 9,620 PSI# PUMPS ON LOC: 14# PUMPS IN LINE: 14# PUMPS @ END: 13 | STAGE # 3 FRAC OPERATIONS. DATE 7/20/18START TIME: 1718 HRS FINISH TIME: 1941 HRSTVD 12,147 HYDROSTATIC PSI: 5,262 PSI, PLUG SET @ 16,423PERF INTERVAL: 16,312' - 16,412' BACKSIDE PSI 300OPEN IWP 5,070 PSI,ESTABLISH RATE: 10 BPM AT 5,650 PSI.PUMPED 3,000 GALLONS OF 15 % ACID.FORMATION BREAKDOWN: 7,825 PSI.29.1 BPM @ 8,834 PSI WHEN ACID HIT30.5 BPM @ 8,324 PSI WHEN ACID DISPLACEDSHUT DOWN TO RECORD ISIPISIP: 5,661 PSI 5 MIN: 5,490 PSI FRAC STAGE # 3 OF THE EAGLE FORD SHALE W/SLICKWATER48 BBLS LINEAR GEL / 5,640 BBLS 25 # XLINK / 1,353 BBLS SLICKWATER 320,820 LBS 100 MESH100% SAND PLACED IN FORMATION FLUSH : 286 BBLS + 48 PRE FLUSH = 335 BBL AVG RATE 64.6 BPM AVG PRESSURE 8,970 PSI AVG HHP 14,205MAX RATE 65.7 BPM MAX PRESSURE 9,443 PSI MAX HHP 15,218TOTAL CLEAN FLUID VOL: 7,113 BBLS / SLURRY VOLUME 7,454 BBLSISIP: 6,218 PSI / F.G: 0.95 PSI/FT5 MIN: 5,912 PSI / LEAK OFF: 35 PSI/MIN / AVE BH PSI: 9,620 PSI# PUMPS ON LOC: 14# PUMPS IN LINE: 14# PUMPS @ END: 13
WELL - 2019000736 | Producing | 2019000736 | 0 | COMPLETIONS | 04/23/2019 07:00:00 |  |  | OCM - MECHANICAL ISOLATION | RECOMPLETION |  | 05/10/2019 14:00:00 | 06/25/2019 17:30:00 | COMPZN | STIM | RIG_ID - 2019000021 | 06/15/2019 06:00:00 | 06/25/2019 06:00:00 | FRAC EQUIP | CONTRACTOR - 2019000008 | 2019 | 06/17/2019 06:00:00 | 06/18/2019 06:00:00 | 06/17/2019 16:53:00 | Hyd Frac-Zipper | STIM_TREAT_COMPANY - 2019000002 |  | DIVERSION_COMPANY - 2019000011 | Frac Plug | Casing | 1 |  | 7628 |  | 5501 | 9727 | 9905 |  | 425000 | 421630 | 0 | 0 | 16726 | 17936 | 40000 | 70 | 74 | 26 | 6427 | 4859 | 6536 | Success | According to Plan |  | 3 | 06/17/2019 16:53:00 | 06/17/2019 19:06:00 | 16883 | 17032 |  |  |  | 9905 | 7628 | 7982 | 8499 |  | C6F86E789C5043BBBFDDDBFA80CA514B | HVFR | 18 | 18 | 18 | 133 | JERRY BAIRD | 12685 | 12683 |  | STAGE: 3 FRAC OPERATIONSSTART TIME: 16:53 HRS FINISH TIME: 19:06 HRSTVD: 12,684' HYDRO PRESS: 5,501 PSIPERFORATED INTERVAL: 16,883' - 17,032' PLUG: 17,040' OPEN IWP: 4,859 PSI BACKSIDE PSI: 195 PSIFORMATION BREAK DOWN: 7,628 PSI @ 25.7 BPMINCREASED RATE TO 56 BPM @ 9,569 PSI AS WELL ALLOWED ON PAD7,982 BBLS HVFR421,630 LBS 100 MESH 421,630 LBS TOTAL SAND IN FORMATION.100% OF DESIGN FINAL RATE: 6,513 BPM FINAL PSI: 9,377 PSIAVG RATE: 70.2 BPM AVG PRESSURE: 9,727 PSI AVG HHP: 16,726MAX RATE 73.9 BPM MAX PRESSURE: 9,905 PSI MAX HHP: 17,936CLEAN FLUID: 7,982 BBLS -------- SLURRY FLUID: 8,499 BBLSISIP: 6,536 PSI F.G: 0.95 PSI/FT 5 MIN: 6,427 PSILEAK OFF: 22 PSI/MIN AVG BH PSI: 13,335 PSI TOTAL PUMPS ON LOC: 18NUMBER PUMPS IN LINE: 18 PUMPS ENDED STG WITH: 18**NOTES** GOOD STAGE | STAGE: 3 FRAC OPERATIONSSTART TIME: 16:53 HRS FINISH TIME: 19:06 HRSTVD: 12,684' HYDRO PRESS: 5,501 PSIPERFORATED INTERVAL: 16,883' - 17,032' PLUG: 17,040' OPEN IWP: 4,859 PSI BACKSIDE PSI: 195 PSIFORMATION BREAK DOWN: 7,628 PSI @ 25.7 BPMINCREASED RATE TO 56 BPM @ 9,569 PSI AS WELL ALLOWED ON PAD7,982 BBLS HVFR421,630 LBS 100 MESH 421,630 LBS TOTAL SAND IN FORMATION.100% OF DESIGN FINAL RATE: 6,513 BPM FINAL PSI: 9,377 PSIAVG RATE: 70.2 BPM AVG PRESSURE: 9,727 PSI AVG HHP: 16,726MAX RATE 73.9 BPM MAX PRESSURE: 9,905 PSI MAX HHP: 17,936CLEAN FLUID: 7,982 BBLS -------- SLURRY FLUID: 8,499 BBLSISIP: 6,536 PSI F.G: 0.95 PSI/FT 5 MIN: 6,427 PSILEAK OFF: 22 PSI/MIN AVG BH PSI: 13,335 PSI TOTAL PUMPS ON LOC: 18NUMBER PUMPS IN LINE: 18 PUMPS ENDED STG WITH: 18**NOTES** GOOD STAGE
WELL - 2019001293 | Producing | 2019001293 | 0 | COMPLETIONS | 03/29/2019 08:00:00 | 10/20/2019 11:30:00 | COMPLETED | OCM - PP PUC | RECOMPLETION |  | 04/05/2019 13:00:00 | 05/23/2019 12:30:00 | COMPZN | STIM | RIG_ID - 2019000081 | 05/01/2019 06:00:00 | 05/05/2019 06:00:00 | FRAC EQUIP | CONTRACTOR - 2019000027 | 2019 | 05/03/2019 06:00:00 | 05/04/2019 06:00:00 | 05/04/2019 01:21:00 | Hydraulic Fracture | STIM_TREAT_COMPANY - 2019000004 |  | DIVERSION_COMPANY - 2019000003 | Unibeads | Casing |  |  |  |  | 5715 | 8334 | 8574 | 7872 | 218700 | 218700 | 0 |  | 15422 | 15908 | 36000 | 76 | 76 | 23 |  | 5246 |  | Success | According to Plan |  | 19 | 05/04/2019 01:21:00 | 05/04/2019 02:27:00 | 13600 | 16654 |  |  | 7872 | 8574 |  | 4219 | 4462 | 0 | 10B5C77317A546919A8962D518EB49EC | 25# Guar Borate | 14 | 19 | 14 | 66 | NICHOLAS STEPHEN | 13254 | 13172 | 0 | STG 19-RE-FRAC OPS START TIME: 0121 HRS FINISH 0227 HRSTVD 13,177' HYDRO PSI: 5,715 PSI, PERF INTERVAL: 13,600'- 16,654' BACKSIDE PSI 37 IWHP: 5,246 PSIESTABLISH 22 BPM @ 6,051 TO PUMP 12 PODSBRING PD UP TO 5 BPM TO PUMP PODS INCREASED RATE TO 75.0 BPM @ 8,200 PSI AS WELL ALLOWED ON PAD 0 BBLS 25# LINEAR GEL3,205 BBLS 25# XLINK GEL 1,014 BBLS FR WATER 218,700 LBS 100 MESH SAND100% PLACED INTO FORMATION12 THRU TUBING DIVERTER SLICFRAC PODS DROPPED 75 BPM @ 8,150 PSI BEFORE PODS INTO FORMATION75 BPM @ 8,172 PSI AFTER PODS AT FORMATION. AVG RATE 75.5 BPM AVG PRESSURE 8,334 PSI AVG HHP 15,422MAX RATE 75.7 BPM MAX PRESSURE 8,574 PSI MAX HHP 15,908CLEAN FLUID: 4,219 BBLS SLURRY FLUID: 4,462 BBLS ISIP: N/A PSI F.G: N/A PSI/FT AVG BH PSI: 11,160 PSI1 MIN: N/A LEAKOFF: N/A PUMPS ON LOC: 19 START PUMP: 14 END PUMP COUNT: 14NOTE: SLOW RATE TO 23 BPM @ 6,500 PSI AND BRING PUMPDOWN UP TO 5BPM TO DROP 12 PODS | STG 19-RE-FRAC OPS START TIME: 0121 HRS FINISH 0227 HRSTVD 13,177' HYDRO PSI: 5,715 PSI, PERF INTERVAL: 13,600'- 16,654' BACKSIDE PSI 37 IWHP: 5,246 PSIESTABLISH 22 BPM @ 6,051 TO PUMP 12 PODSBRING PD UP TO 5 BPM TO PUMP PODS INCREASED RATE TO 75.0 BPM @ 8,200 PSI AS WELL ALLOWED ON PAD 0 BBLS 25# LINEAR GEL3,205 BBLS 25# XLINK GEL 1,014 BBLS FR WATER 218,700 LBS 100 MESH SAND100% PLACED INTO FORMATION12 THRU TUBING DIVERTER SLICFRAC PODS DROPPED 75 BPM @ 8,150 PSI BEFORE PODS INTO FORMATION75 BPM @ 8,172 PSI AFTER PODS AT FORMATION. AVG RATE 75.5 BPM AVG PRESSURE 8,334 PSI AVG HHP 15,422MAX RATE 75.7 BPM MAX PRESSURE 8,574 PSI MAX HHP 15,908CLEAN FLUID: 4,219 BBLS SLURRY FLUID: 4,462 BBLS ISIP: N/A PSI F.G: N/A PSI/FT AVG BH PSI: 11,160 PSI1 MIN: N/A LEAKOFF: N/A PUMPS ON LOC: 19 START PUMP: 14 END PUMP COUNT: 14NOTE: SLOW RATE TO 23 BPM @ 6,500 PSI AND BRING PUMPDOWN UP TO 5BPM TO DROP 12 PODS
WELL - 2019000359 | Producing | 2019000359 | 0 | COMPLETIONS | 01/11/2017 08:30:00 | 03/30/2017 07:00:00 | COMPLETED | OCM - PP TUB | RECOMPLETION |  | 02/10/2017 17:00:00 | 02/18/2017 14:00:00 | COMPZN | STIM | RIG_ID - 2019000081 | 02/13/2017 06:00:00 | 02/18/2017 14:00:00 | FRAC EQUIP | CONTRACTOR - 2019000027 | 2017 | 02/15/2017 06:00:00 | 02/16/2017 06:00:00 | 02/15/2017 06:22:00 | Hydraulic Fracture | STIM_TREAT_COMPANY - 2019000004 | BRENT | DIVERSION_COMPANY - 2019000003 | Pill | Casing | 1 | Calculated | 6112 | Nolte-Smith Calc | 5242 | 7733 | 7973 | 6150 | 24000 | 30520 | 0 |  | 12780 | 12301 | 30000 | 65 | 65 | 40 | 5478 | 5390 | 5538 | Success | According to Plan |  | 25 | 02/15/2017 06:22:00 | 02/15/2017 08:17:00 | 12579 | 16912 | 12579 | 16912 | 6150 | 7973 | 6112 | 5526 | 5552 | 0 | 14BA20076601488A95D615C0435F1897 | Slick Water | [5 empty] | 12242 | 11958 | 0 | STAGE 3 RE-FRAC OPSSTART TIME: 0622 HRS FINISH TIME: 0817 HRSTVD 12,100' HYDRO PRESS: 5,242 PSI PERFORATED INTERVAL: 12,579'- 16,912'OPEN IWP: 5,390 PSI BACKSIDE PSI: 320 PSIFORMATION BREAKDOWN: 6,150 PSI @ 40 BPMINCREASED RATE TO 65 BPM @ 7,120 PSI24,520 LBS 100 MESH0 LBS 40/706,000 LBS SILICA FLOUR0 LBS BIOVERT NWB0 BIO BALLS1,606 BBLS20# X-LINK 0 BBLS LINER GEL 3,919 BBLS SLICK WATER AVG RATE 64.9 BPM AVG PRESSURE 7,733 PSI AVG HHP 12,301MAX RATE 65.4 BPM MAX PRESSURE 7,973 PSI MAX HHP 12,780CLEAN FLUID: 5,526 BBLS SLURRY FLUID: 5,552 BBLSISIP: 5.538 PSI F.G: 0.89 PSI/FT 5 MIN: 5,478 PSI LEAK OFF: 12 PSI/MIN AVG BH PSI: 11,354 | STAGE 3 RE-FRAC OPSSTART TIME: 0622 HRS FINISH TIME: 0817 HRSTVD 12,100' HYDRO PRESS: 5,242 PSI PERFORATED INTERVAL: 12,579'- 16,912'OPEN IWP: 5,390 PSI BACKSIDE PSI: 320 PSIFORMATION BREAKDOWN: 6,150 PSI @ 40 BPMINCREASED RATE TO 65 BPM @ 7,120 PSI24,520 LBS 100 MESH0 LBS 40/706,000 LBS SILICA FLOUR0 LBS BIOVERT NWB0 BIO BALLS1,606 BBLS20# X-LINK 0 BBLS LINER GEL 3,919 BBLS SLICK WATER AVG RATE 64.9 BPM AVG PRESSURE 7,733 PSI AVG HHP 12,301MAX RATE 65.4 BPM MAX PRESSURE 7,973 PSI MAX HHP 12,780CLEAN FLUID: 5,526 BBLS SLURRY FLUID: 5,552 BBLSISIP: 5.538 PSI F.G: 0.89 PSI/FT 5 MIN: 5,478 PSI LEAK OFF: 12 PSI/MIN AVG BH PSI: 11,354
WELL - 2019001300 | Producing | 2019001300 | 0 | COMPLETIONS | 06/26/2018 07:00:00 |  | PRODUCING | OCM - PP TUB | RECOMPLETION |  | 07/01/2018 23:30:00 | 07/22/2018 15:30:00 | COMPZN | STIM | RIG_ID - 2019000081 | 07/14/2018 18:00:00 | 07/19/2018 06:00:00 | FRAC EQUIP | CONTRACTOR - 2019000027 | 2018 | 07/17/2018 06:00:00 | 07/18/2018 06:00:00 | 07/18/2018 04:38:00 | Hydraulic Fracture | STIM_TREAT_COMPANY - 2019000004 | JR | DIVERSION_COMPANY - 2019000003 | PODS | Casing |  | Calculated | 6645 | Nolte-Smith Calc | 5306 | 8023 | 8157 | 6634 | 365000 | 368543 | 0 |  | 14591 | 14875 | 30000 | 74 | 74 | 40 |  | 6634 |  | Success | According to Plan |  | 25 | 07/18/2018 04:38:00 | 07/18/2018 06:10:00 | 12864 | 18755 | 12864 | 18755 | 6634 | 8157 | 6645 | 6481 | 6881 | 0 | E7193FA38F9E4EF1B6AB1825E35671BC | 25 PPT XL HYBOR G | [5 empty] | 12467 | 12130 | 0 | STAGE # 25 FRAC OPERATIONS. DATE 7/18/18 START TIME: 0438 HRS FINISH TIME: 0610 HRSTVD 12,247' HYDROSTATIC PSI: 5,306 PSI, PERFORATING INTERVAL: 12,864â?? â?? 18,755' BACKSIDE PSI: 300OPEN IWP: 6,634 PSI,ESTABLISH RATE: 40 BPM AT 6,634 PSI.INCREASED RATE TO 75 BPM @ 7,720 PSI AS WELL ALLOWED.FRAC STAGE # 25 OF THE EAGLE FORD SHALE W/ 5,785 BBLS XLINK 696 BBLS SLICKWATER368,543 LBS 100 MESH368,543 LBS TOTAL SAND IN FORMATION100% SAND PLACED IN FORMATION FLUSH : AVG RATE 74.2 BPM AVG PRESSURE 8,023 PSI AVG HHP 14,591MAX RATE 74.4 BPM MAX PRESSURE 8,157 PSI MAX HHP 14,875TOTAL CLEAN FLUID VOL: 6,481 BBLS / SLURRY VOLUME 6,881 BBLSISIP: 5,992 PSI / F.G.: 0.915 PSI/FT5 MIN: 5,763 PSI / LEAK OFF: 45.8 PSI/MIN / AVG BH PSI: 9,32820 PODS 40 BPM @ 6,650 PSI 475 BBLS NO PRESSURE RESPONSE | STAGE # 25 FRAC OPERATIONS. DATE 7/18/18 START TIME: 0438 HRS FINISH TIME: 0610 HRSTVD 12,247' HYDROSTATIC PSI: 5,306 PSI, PERFORATING INTERVAL: 12,864â?? â?? 18,755' BACKSIDE PSI: 300OPEN IWP: 6,634 PSI,ESTABLISH RATE: 40 BPM AT 6,634 PSI.INCREASED RATE TO 75 BPM @ 7,720 PSI AS WELL ALLOWED.FRAC STAGE # 25 OF THE EAGLE FORD SHALE W/ 5,785 BBLS XLINK 696 BBLS SLICKWATER368,543 LBS 100 MESH368,543 LBS TOTAL SAND IN FORMATION100% SAND PLACED IN FORMATION FLUSH : AVG RATE 74.2 BPM AVG PRESSURE 8,023 PSI AVG HHP 14,591MAX RATE 74.4 BPM MAX PRESSURE 8,157 PSI MAX HHP 14,875TOTAL CLEAN FLUID VOL: 6,481 BBLS / SLURRY VOLUME 6,881 BBLSISIP: 5,992 PSI / F.G.: 0.915 PSI/FT5 MIN: 5,763 PSI / LEAK OFF: 45.8 PSI/MIN / AVG BH PSI: 9,32820 PODS 40 BPM @ 6,650 PSI 475 BBLS NO PRESSURE RESPONSE
WELL - 2019001310 | Producing | 2019001310 | 0 | COMPLETIONS | 12/22/2017 08:00:00 | 01/23/2019 12:00:00 | COMPLETED | OCM - PP TUB | RECOMPLETION |  | 01/08/2018 03:00:00 | 03/24/2018 18:00:00 | COMPZN | STIM | RIG_ID - 2019000085 | 01/22/2018 06:00:00 | 03/23/2018 06:00:00 | FRAC EQUIP | CONTRACTOR - 2019000023 | 2018 | 01/25/2018 06:00:00 | 01/26/2018 06:00:00 | 01/25/2018 17:54:00 | Hydraulic Fracture | STIM_TREAT_COMPANY - 2019000003 | REYNALDO | DIVERSION_COMPANY - 2019000006 | CFP | Casing | 1 |  |  |  | 5341 | 6778 | 6900 | 6654 | 250000 | 250000 | 0 |  | 12487 |  |  | 75 | 76 | 9 | 5421 | 5307 | 5603 | Success | According to Plan |  | 3 | 01/25/2018 17:54:00 | 01/25/2018 19:16:00 | 13000 | 18027 |  |  | 6654 | 6900 |  | 7553 | 6032 | 0 | 10D02393549A4BCA95879211D599A6DD | 20 PPT XL HYBOR G | [5 empty] | 12509 | 12159 | 0 | STAGE: 4 FRAC OPSSTART TIME: 17:54 HRS FINISH TIME: 19:16 HRS TVD 12,336' OPEN IWP: 5,307 PSI HYDRO PRESS: 5,341 PSI ANNULUS PSI: 377 PSI INITIAL PUMP RATE 8.8 BPM @ 5,548 PSI TO BREAKDOWN. INCREASED RATE TO 74.6 BPM @ 6,654 PSI667 BBLS FR WATER 6,861 BBLS 20# X - LINK25 BBLS 20# LINEAR GEL 22,500 LBS 100 MESH5,000 LBS 200 MESH222,500 LBS 30/50 WHITE SAND 250,000 LBS TOTAL SAND IN FORMATION100 % OF DESIGNCLEAN FLUID: 7,553 BBLS SLURRY FLUID: 6,032 BBLSAVG RATE 75.2 BPM AVG PRESSURE 6,778 PSI AVG HHP 12,487 MAX RATE 75.5 BPM MAX PRESSURE 6,900 PSI MAX HHP 12,724 ISIP: 5,603 PSI F.G: 0.89 PSI/FT AVG BH PSI: 11,118 PSI 5 MIN: 5,421 PSILEAK OFF: 36.4 PSI/MIN TOTAL PUMPS ON LOCATION: 19NUMBER OF PUMPS IN LINE: 18PUMPS TO END STAGE: 18 | STAGE: 4 FRAC OPSSTART TIME: 17:54 HRS FINISH TIME: 19:16 HRS TVD 12,336' OPEN IWP: 5,307 PSI HYDRO PRESS: 5,341 PSI ANNULUS PSI: 377 PSI INITIAL PUMP RATE 8.8 BPM @ 5,548 PSI TO BREAKDOWN. INCREASED RATE TO 74.6 BPM @ 6,654 PSI667 BBLS FR WATER 6,861 BBLS 20# X - LINK25 BBLS 20# LINEAR GEL 22,500 LBS 100 MESH5,000 LBS 200 MESH222,500 LBS 30/50 WHITE SAND 250,000 LBS TOTAL SAND IN FORMATION100 % OF DESIGNCLEAN FLUID: 7,553 BBLS SLURRY FLUID: 6,032 BBLSAVG RATE 75.2 BPM AVG PRESSURE 6,778 PSI AVG HHP 12,487 MAX RATE 75.5 BPM MAX PRESSURE 6,900 PSI MAX HHP 12,724 ISIP: 5,603 PSI F.G: 0.89 PSI/FT AVG BH PSI: 11,118 PSI 5 MIN: 5,421 PSILEAK OFF: 36.4 PSI/MIN TOTAL PUMPS ON LOCATION: 19NUMBER OF PUMPS IN LINE: 18PUMPS TO END STAGE: 18
WELL - 2019000650 | Producing | 2019000650 | 0 | COMPLETIONS | 05/18/2017 07:00:00 |  | PRODUCING | OCM - PP PUC | RECOMPLETION | CLEAN OUT, REFRAC | 07/28/2017 16:30:00 | 10/26/2017 15:00:00 | COMPZN | STIM | RIG_ID - 2019000084 | 10/20/2017 07:00:00 | 10/26/2017 06:00:00 | FRAC EQUIP | CONTRACTOR - 2019000027 | 2017 | 10/22/2017 06:00:00 | 10/23/2017 06:00:00 | 10/22/2017 20:52:00 | Hydraulic Fracture | STIM_TREAT_COMPANY - 2019000004 | MARCO | DIVERSION_COMPANY - 2019000003 | Ball 20 5/8 BIO | Casing | 1 | Calculated | 8025 | Nolte-Smith Calc | 5640 | 8094 | 8272 | 8025 | 447000 | 446820 | 0 |  | 13966 | 14557 | 31500 | 70 | 72 | 70 |  | 6841 |  | Success | According to Plan | 100 MESH + 4,000 LBS 0.25 SILICA FLOUR | 14 | 10/22/2017 20:52:00 | 10/22/2017 23:37:00 | 13491 | 17648 | 13491 | 17648 | 8025 | 8272 | 8025 | 9818 | 10951 | 0 | 01F0C822F7BC4A87AEA7C8BB9E189CCD | XLINK GEL | [5 empty] | 13071 | 13014 | 0 | STAGE # 14 REFRAC OPERATIONS 10/22/17START TIME: 20:52 FINISH TIME: 23:37TVD 13,006' HYDROSTATIC PSI: 5,640 PSI, PLUG SET @ NO PLUG' PERFORATING INTERVAL: 13,491' - 17,648' OPEN IWP 6,841 PSI BACKSIDE 321 PSIESTABLISH RATE: 70 BPM AT 8,000 PSI. FORMATION BREAKDOWN: 8,025 PSI. @ 70 BPMINCREASED RATE TO70 BPM @ 8,025 PSI AS WELL ALLOWED.FRAC STAGE # 14 OF THE EAGLE FORD SHALE W/0 BBLS 25 # LINEAR GEL 7630 BBLS 25# XLINK GEL2188 BBLS SLICK WATER 4,000 LBS SILICA FLOUR 442,820 LBS 100 MESH446,820 LBS TOTAL SAND IN FORMATION100 % SAND PLACED IN FORMATIONAVG RATE 70.0 BPM AVG PRESSURE 8,094 PSI AVG HHP 13,966MAX RATE 71.8 BPM MAX PRESSURE 8,272 PSI MAX HHP 14,557CLEAN FLUID VOL: 9,816 BBLS SLURRY VOLUME 10,282 BBLSISIP: N/A PSI F.G: N/A PSI/FT5 MIN: N/A PSI LEAK OFF: N/A PSI/MIN AVE BH PSI: 10,951 PSINOTE; RAN EXTRA FLUID DUE TO NOT ABLE TO GET CHEMICALS ON TIME 1.SHUT DOWN ON PAD COMPUTER LOCKED UP ON ADP HYDRATION UNIT DOWN 3 MIN 2.SHUT DOWN ON PAD AGAIN COULD NOT GET CHEMICALS BUFFER- X LINKER GOING 3.SAND BOX SANDED OFF BELT WITH SILICA FLOUR | STAGE # 14 REFRAC OPERATIONS 10/22/17START TIME: 20:52 FINISH TIME: 23:37TVD 13,006' HYDROSTATIC PSI: 5,640 PSI, PLUG SET @ NO PLUG' PERFORATING INTERVAL: 13,491' - 17,648' OPEN IWP 6,841 PSI BACKSIDE 321 PSIESTABLISH RATE: 70 BPM AT 8,000 PSI. FORMATION BREAKDOWN: 8,025 PSI. @ 70 BPMINCREASED RATE TO70 BPM @ 8,025 PSI AS WELL ALLOWED.FRAC STAGE # 14 OF THE EAGLE FORD SHALE W/0 BBLS 25 # LINEAR GEL 7630 BBLS 25# XLINK GEL2188 BBLS SLICK WATER 4,000 LBS SILICA FLOUR 442,820 LBS 100 MESH446,820 LBS TOTAL SAND IN FORMATION100 % SAND PLACED IN FORMATIONAVG RATE 70.0 BPM AVG PRESSURE 8,094 PSI AVG HHP 13,966MAX RATE 71.8 BPM MAX PRESSURE 8,272 PSI MAX HHP 14,557CLEAN FLUID VOL: 9,816 BBLS SLURRY VOLUME 10,282 BBLSISIP: N/A PSI F.G: N/A PSI/FT5 MIN: N/A PSI LEAK OFF: N/A PSI/MIN AVE BH PSI: 10,951 PSINOTE; RAN EXTRA FLUID DUE TO NOT ABLE TO GET CHEMICALS ON TIME 1.SHUT DOWN ON PAD COMPUTER LOCKED UP ON ADP HYDRATION UNIT DOWN 3 MIN 2.SHUT DOWN ON PAD AGAIN COULD NOT GET CHEMICALS BUFFER- X LINKER GOING 3.SAND BOX SANDED OFF BELT WITH SILICA FLOUR
WELL - 2019001350 | Producing | 2019001350 | 0 | COMPLETIONS | 09/21/2018 07:00:00 | 03/12/2019 13:00:00 | COMPLETED | OCM - PP TUB | RECOMPLETION |  | 09/28/2018 06:00:00 | 10/24/2018 06:00:00 | COMPZN | STIM | RIG_ID - 2019000081 | 10/18/2018 18:00:00 | 10/22/2018 06:00:00 | FRAC EQUIP | CONTRACTOR - 2019000027 | 2018 | 10/20/2018 06:00:00 | 10/21/2018 05:45:00 | 10/20/2018 08:20:00 | Hydraulic Fracture | STIM_TREAT_COMPANY - 2019000004 |  |  |  | Casing | 1 | Calculated |  | Nolte-Smith Calc | 5891 | 8658 | 8950 | 2964 | 215900 | 215900 | 0 |  | 15838 | 16718 | 30000 | 75 | 76 | 45 | 6084 | 7010 | 6210 | Success | According to Plan |  | 10 | 10/20/2018 08:20:00 | 10/20/2018 09:34:00 | 13865 | 18039 | 12864 | 18755 | 2964 | 8950 |  | 4739 | 5034 | 0 | 8A9B55582A504C2CB7BCCCE5AC09323A |  | 13 |  | 13 | 74 | A. VELA/ R. TUCKER | 13626 | 13611 | 0 | STAGE # 10 REFRAC OPERATIONS. DATE 10/20/18BALL IN SEAT START TIME: 08:20 HRS FINISH TIME: 09:34 HRSTVD 13,601' HYDROSTATIC PSI: 5,891 PSI, PERFORATING INTERVAL: 13,865â?? â?? 18,039' BACKSIDE PSI 98OPEN IWP 7,010 PSI,ESTABLISH RATE: 45.0 BPM AT 7,019 PSI.INCREASED RATE TO 75.4 BPM @ 8,196 PSI AS WELL ALLOWED.FRAC STAGE # 10 OF THE EAGLE FORD SHALE W/3,442 BBLS XLINK1,296 BBLS SLICKWATER100,400 LBS 40/70 115,500 LBS 30/50215,900 LBS TOTAL SAND IN FORMATION100% SAND PLACED IN FORMATION FLUSH : AVG RATE 74.6 BPM AVG PRESSURE 8,658 PSI AVG HHP 15,858MAX RATE 76.2 BPM MAX PRESSURE 8,950 PSI MAX HHP 16,718TOTAL CLEAN FLUID VOL: 4,739 BBLS / SLURRY VOLUME 5,034 BBLSISIP: 6,210 PSI/ FRAC GRADIENT: 0.8855 MIN: 6,084 PSI / LEAK OFF: 25.2 PSI/MIN / AVG BH PSI: 12,179 PSI45 PODS 45.4 BPM @ 6,935 PSI BEFORE PODS HIT FORMATION45.4 BPM @ 6,911 PSI AFTER PODS ON FORMATION | STAGE # 10 REFRAC OPERATIONS. DATE 10/20/18BALL IN SEAT START TIME: 08:20 HRS FINISH TIME: 09:34 HRSTVD 13,601' HYDROSTATIC PSI: 5,891 PSI, PERFORATING INTERVAL: 13,865â?? â?? 18,039' BACKSIDE PSI 98OPEN IWP 7,010 PSI,ESTABLISH RATE: 45.0 BPM AT 7,019 PSI.INCREASED RATE TO 75.4 BPM @ 8,196 PSI AS WELL ALLOWED.FRAC STAGE # 10 OF THE EAGLE FORD SHALE W/3,442 BBLS XLINK1,296 BBLS SLICKWATER100,400 LBS 40/70 115,500 LBS 30/50215,900 LBS TOTAL SAND IN FORMATION100% SAND PLACED IN FORMATION FLUSH : AVG RATE 74.6 BPM AVG PRESSURE 8,658 PSI AVG HHP 15,858MAX RATE 76.2 BPM MAX PRESSURE 8,950 PSI MAX HHP 16,718TOTAL CLEAN FLUID VOL: 4,739 BBLS / SLURRY VOLUME 5,034 BBLSISIP: 6,210 PSI/ FRAC GRADIENT: 0.8855 MIN: 6,084 PSI / LEAK OFF: 25.2 PSI/MIN / AVG BH PSI: 12,179 PSI45 PODS 45.4 BPM @ 6,935 PSI BEFORE PODS HIT FORMATION45.4 BPM @ 6,911 PSI AFTER PODS ON FORMATION
WELL - 2019001366 | Producing | 2019001366 | 0 | COMPLETIONS | 07/27/2019 13:00:00 |  |  | OCM - MECHANICAL ISOLATION | RECOMPLETION |  | 09/13/2019 06:00:00 |  | COMPZN | STIM | RIG_ID - 2019000098 | 10/20/2019 18:00:00 | 10/27/2019 06:00:00 | FRAC EQUIP | CONTRACTOR - 2019000030 | 2019 | 10/21/2019 06:00:00 | 10/22/2019 06:00:00 | 10/21/2019 11:35:00 | Hydraulic Fracture | STIM_TREAT_COMPANY - 2019000005 |  | DIVERSION_COMPANY - 2019000007 | Frac Plug | Casing | 1 |  | 6887 |  | 5821 | 9951 | 10399 |  | 384000 | 383920 | 0 | 0 | 16532 | 17936 |  | 68 | 70 | 14 | 6875 | 6145 | 7280 | Success | According to Plan |  | 3 | 10/21/2019 11:35:00 | 10/21/2019 14:09:00 | 17838 | 17985 |  |  |  | 10399 | 6887 | 7547 | 8299 |  | 276D725BA27741ECBC9980F4F2FAE629 | Slickwater | 17 | 18 | 15 | 149 | RENE GOMEZ | 13444 | 13453 |  | STAGE: 3 FRAC OPERATIONSSTART TIME: 11:35 HRS FINISH TIME: 14:09 HRSPERFORATED INTERVAL: 17,838' - 17,985' FRAC PLUG SET: NO BALL ON SEATTVD 13,444' HYDRO PRESS: 5,821 PSIOPEN IWP: 6,145 PSI BACKSIDE PSI: 82ESTABLISHED PUMP RATE OF: 13.92 BPM, WELL BREAK DOWN @ 6,887 PSIINITIAL ISIP: 6,789 INITIAL 5 MINUTE: 6,587INITIAL FG: 0.938 INITIAL PSI/MIN LEAK OFF: 40.4INCREASED RATE TO 44.47 BPM @ 6,582 PSI AS WELL ALLOWED ON PAD7,547 BBLS SLICK WATER 383,920 LBS OF 100 MESH SAND383,920 TOTAL SAND IN FORMATION, 100% OF DESIGNFINAL RATE OF 55.68 BPM @ 9,026 PSICLEAN FLUID: 7,559 BBLS SLURRY FLUID: 8,299 BBLSAVG RATE 67.8 BPM AVG PRESSURE 9,951 PSI AVG HHP 16,532 MAX RATE 70.4 BPM MAX PRESSURE 10,399 PSI MAX HHP 17,936 ISIP: 7,280 PSI F. G: 0.975 PSI/FT AVG BH PSI: 14,555 PSI5 MIN: 6,875 PSI LEAK OFF: 81.0 PSI/MIN TOTAL PUMPS ON LOC: 18PUMPS IN LINE: 17PUMPS ENDED STG WITH: 15NOTE: | STAGE: 3 FRAC OPERATIONSSTART TIME: 11:35 HRS FINISH TIME: 14:09 HRSPERFORATED INTERVAL: 17,838' - 17,985' FRAC PLUG SET: NO BALL ON SEATTVD 13,444' HYDRO PRESS: 5,821 PSIOPEN IWP: 6,145 PSI BACKSIDE PSI: 82ESTABLISHED PUMP RATE OF: 13.92 BPM, WELL BREAK DOWN @ 6,887 PSIINITIAL ISIP: 6,789 INITIAL 5 MINUTE: 6,587INITIAL FG: 0.938 INITIAL PSI/MIN LEAK OFF: 40.4INCREASED RATE TO 44.47 BPM @ 6,582 PSI AS WELL ALLOWED ON PAD7,547 BBLS SLICK WATER 383,920 LBS OF 100 MESH SAND383,920 TOTAL SAND IN FORMATION, 100% OF DESIGNFINAL RATE OF 55.68 BPM @ 9,026 PSICLEAN FLUID: 7,559 BBLS SLURRY FLUID: 8,299 BBLSAVG RATE 67.8 BPM AVG PRESSURE 9,951 PSI AVG HHP 16,532 MAX RATE 70.4 BPM MAX PRESSURE 10,399 PSI MAX HHP 17,936 ISIP: 7,280 PSI F. G: 0.975 PSI/FT AVG BH PSI: 14,555 PSI5 MIN: 6,875 PSI LEAK OFF: 81.0 PSI/MIN TOTAL PUMPS ON LOC: 18PUMPS IN LINE: 17PUMPS ENDED STG WITH: 15NOTE:
WELL - 2019001340 | Producing | 2019001340 | 0 | COMPLETIONS | 10/09/2018 06:00:00 | 10/19/2019 16:00:00 | COMPLETED | OCM - MECHANICAL ISOLATION | RECOMPLETION |  | 11/05/2018 17:00:00 | 11/30/2018 06:00:00 | COMPZN | STIM | RIG_ID - 2019000098 | 11/18/2018 18:00:00 | 11/30/2018 06:00:00 | FRAC EQUIP | CONTRACTOR - 2019000030 | 2018 | 11/20/2018 06:00:00 | 11/21/2018 06:00:00 | 11/21/2018 04:10:00 | Hydraulic Fracture | STIM_TREAT_COMPANY - 2019000005 |  | DIVERSION_COMPANY - 2019000007 | Ball | Casing | 1 |  | 7320 |  | 5274 | 9310 | 9620 |  | 357460 | 357460 |  |  | 14302 | 17495 | 36000 | 63 | 74 | 5 | 6755 | 5342 | 7047 | Success | According to Plan |  | 3 | 11/21/2018 04:10:00 | 11/21/2018 06:52:00 | 17159 | 17279 |  |  |  | 9620 | 7320 | 8481 | 8756 |  | 2DB17F16E27C431EBDD899F283661C58 | Slickwater |  |  |  |  | ROWE | 12162 | 12157 | 0 | STAGE: 3 FRAC OPERATIONSSTART TIME: 04:10 HRS FINISH TIME: 06:52 HRSPERFORATED INTERVAL: 17,159'-17,279' PLUG: 17,290' BALL DROP TVD: 12,162' HYDRO PRESS: 5274 PSI OPEN IWP: 5,342 PSI BACKSIDE PSI: 287 PSIESTABLISHED PUMP RATE OF: 15 BPM, WELL BREAK DOWN @ 7,320 PSI27.8 BPM @ 8,822 PSI WHEN ACID HITS FORMATION.31.0 BPM @ 8,608 PSI WHEN ACID PUMPTED INTO FORMATION.INCREASED RATE TO 57.2 BPM @ 8,985 PSI AS WELL ALLOWED ON PAD 8,456 BBLS SLICK WATER 357,460 100 MESH357,460 LBS TOTAL SAND IN FORMATION, 100 % OF DESIGNCLEAN FLUID: 8,481 BBLS SLURRY FLUID: 8,756 BBLSAVG RATE 62.7 BPM AVG PRESSURE 9,310 PSI AVG HHP 14,302MAX RATE 74.2 BPM MAX PRESSURE 9,620 PSI MAX HHP 15,326ISIP: 7,047 PSI F. G: 1.01 PSI/FT AVG BH PSI: 12,826 PSI5 MIN: 6,755 PSI LEAK OFF: 58.4 PSI/MIN TOTAL PUMPS ON LOC: 18PUMPS IN LINE: 16PUMPS ENDED STG WITH: 13 | STAGE: 3 FRAC OPERATIONSSTART TIME: 04:10 HRS FINISH TIME: 06:52 HRSPERFORATED INTERVAL: 17,159'-17,279' PLUG: 17,290' BALL DROP TVD: 12,162' HYDRO PRESS: 5274 PSI OPEN IWP: 5,342 PSI BACKSIDE PSI: 287 PSIESTABLISHED PUMP RATE OF: 15 BPM, WELL BREAK DOWN @ 7,320 PSI27.8 BPM @ 8,822 PSI WHEN ACID HITS FORMATION.31.0 BPM @ 8,608 PSI WHEN ACID PUMPTED INTO FORMATION.INCREASED RATE TO 57.2 BPM @ 8,985 PSI AS WELL ALLOWED ON PAD 8,456 BBLS SLICK WATER 357,460 100 MESH357,460 LBS TOTAL SAND IN FORMATION, 100 % OF DESIGNCLEAN FLUID: 8,481 BBLS SLURRY FLUID: 8,756 BBLSAVG RATE 62.7 BPM AVG PRESSURE 9,310 PSI AVG HHP 14,302MAX RATE 74.2 BPM MAX PRESSURE 9,620 PSI MAX HHP 15,326ISIP: 7,047 PSI F. G: 1.01 PSI/FT AVG BH PSI: 12,826 PSI5 MIN: 6,755 PSI LEAK OFF: 58.4 PSI/MIN TOTAL PUMPS ON LOC: 18PUMPS IN LINE: 16PUMPS ENDED STG WITH: 13
WELL - 2019000660 | Producing | 2019000660 | 0 | COMPLETIONS | 08/04/2019 12:00:00 |  |  | OCM - MECHANICAL ISOLATION | RECOMPLETION |  |  |  | COMPZN | STIM | RIG_ID - 2019000082 | 10/19/2019 06:00:00 |  | FRAC EQUIP | CONTRACTOR - 2019000027 | 2019 | 10/21/2019 06:00:00 | 10/22/2019 06:00:00 | 10/21/2019 07:34:00 | Hydraulic Fracture | STIM_TREAT_COMPANY - 2019000004 |  | DIVERSION_COMPANY - 2019000003 | Ball | Casing | 1 |  | 5586 |  | 5031 | 10071 | 10297 |  | 384000 | 384000 |  |  | 20364 | 21124 | 34000 | 82 | 84 | 7 | 5245 | 3780 | 5535 | Success | According to Plan |  | 3 | 10/21/2019 07:34:00 | 10/21/2019 09:30:00 | 16632 | 16783 |  |  |  | 10297 | 5586 | 7509 | 7927 |  | E1D09D25CA3A4119A7E2C7F73C7816E2 | HVFR | 17 | 19 | 16 | 116 | JOEL WILKEN | 11589 | 11580 | 0 | STAGE # 3 FRAC OPERATIONS START TIME: 07:34 HRS FINISH TIME: 09:30 HRSTVD: 11,598' HYDROSTATIC PSI: 5,031 PSIPERFORATING INTERVAL: 16,460' - 16,611' PLUG SET: 16,621'OPEN IWP: 3,780 PSI BACKSIDE PSI: 0FORMATION BREAKDOWN: 5,586 PSI @ 7.4 BPMINCREASED RATE TO 77.3 BPM @ 10,297 PSI AS WELL ALLOWED.12 BBLS FR WATER 7,497 BBLS HI VISC FR WATER0 BBLS 25# XL 384,000 LBS 100 MESH0 LBS 40/70 PREMIUM WHITE0 LBS 30/50 PREMIUM WITHE384,000 LBS TOTAL SAND IN FORMATION100 % SAND PLACED IN FORMATION FINAL RATE: 79 BPM FINAL PSI: 1,113 PSIAVG RATE: 82.5 BPM AVG PRESSURE: 10,071 PSI AVG HHP: 20,364MAX RATE: 83.7 BPM MAX PRESSURE: 10,297 PSI MAX HHP: 21,124TOTAL CLEAN FLUID VOL: 7,509 BBLS TOTAL SLURRY VOLUME: 7,927 BBLSISIP: 5,535 PSI F.G: 0.911 PSI/FT 5 MIN: 5,245 PSILEAK OFF: 58.0 PSI/MIN AVE BH PSI: 10,736 PSIPUMPS ON LOC: 19START STAGE: 17END STAGE: 16NOTES: BACKSIDE WILL NOT MAINTAIN PRESSURE. | STAGE # 3 FRAC OPERATIONS START TIME: 07:34 HRS FINISH TIME: 09:30 HRSTVD: 11,598' HYDROSTATIC PSI: 5,031 PSIPERFORATING INTERVAL: 16,460' - 16,611' PLUG SET: 16,621'OPEN IWP: 3,780 PSI BACKSIDE PSI: 0FORMATION BREAKDOWN: 5,586 PSI @ 7.4 BPMINCREASED RATE TO 77.3 BPM @ 10,297 PSI AS WELL ALLOWED.12 BBLS FR WATER 7,497 BBLS HI VISC FR WATER0 BBLS 25# XL 384,000 LBS 100 MESH0 LBS 40/70 PREMIUM WHITE0 LBS 30/50 PREMIUM WITHE384,000 LBS TOTAL SAND IN FORMATION100 % SAND PLACED IN FORMATION FINAL RATE: 79 BPM FINAL PSI: 1,113 PSIAVG RATE: 82.5 BPM AVG PRESSURE: 10,071 PSI AVG HHP: 20,364MAX RATE: 83.7 BPM MAX PRESSURE: 10,297 PSI MAX HHP: 21,124TOTAL CLEAN FLUID VOL: 7,509 BBLS TOTAL SLURRY VOLUME: 7,927 BBLSISIP: 5,535 PSI F.G: 0.911 PSI/FT 5 MIN: 5,245 PSILEAK OFF: 58.0 PSI/MIN AVE BH PSI: 10,736 PSIPUMPS ON LOC: 19START STAGE: 17END STAGE: 16NOTES: BACKSIDE WILL NOT MAINTAIN PRESSURE.
WELL - 2019001301 | Producing | 2019001301 | 0 | COMPLETIONS | 01/25/2018 08:00:00 |  |  | OCM - MECHANICAL ISOLATION | RECOMPLETION |  | 02/22/2018 06:00:00 | 03/11/2018 08:00:00 | COMPZN | STIM | RIG_ID - 2019000082 | 03/02/2018 06:00:00 | 03/10/2018 06:00:00 | FRAC EQUIP | CONTRACTOR - 2019000027 | 2018 | 03/05/2018 06:00:00 | 03/06/2018 06:00:00 | 03/05/2018 23:03:00 | Hydraulic Fracture | STIM_TREAT_COMPANY - 2019000004 | LUPE | DIVERSION_COMPANY - 2019000003 | Ball | Casing | 1 | Calculated | 6478 | Nolte-Smith Calc | 5666 | 9485 | 9779 | 6478 | 445750 | 445750 | 0 |  | 12298 | 14381 | 26000 | 53 | 60 | 10 | 6685 | 5910 | 6798 | Success | According to Plan |  | 6 | 03/05/2018 23:03:00 | 03/06/2018 02:58:00 | 15768 | 15925 | 15934 | 15935 | 6478 | 9779 | 6478 | 10973 | 11457 | 0 | 25DD983907CC4F30AFDB9E178A8DF095 | GEL | [5 empty] | 13124 | 13131 | 0 | STAGE: 6 FRAC OPERATIONSSTART TIME: 23:03 HRS FINISH TIME: 02:58 HRSPERFORATED INTERVAL: 15,768'-15,925' FRAC PLUG SET: 15,934' BALL ON SEAT: NTVD 13,128' HYDRO PRESS: 5,666 PSI OPEN IWP: 5,910 PSI BACKSIDE PSI: 333 PSIESTABLISHED PUMP RATE OF: 10.1 BPM @ 6,479 PSIACID VOLUME PUMPED: 3,000 GALLONS, 15% HCL ACIDFORMATION BREAK DOWN: 6,478 PSI @ 10.5 BPM, BALL SEAT AT 109- BBLS29.7 BPM @ 9,685 PSI WHEN ACID HITS FORMATION28.9 BPM @ 9,413 PSI GOING THROUGH FORMATION WALKED RATE UP TO 58.3 BPM @ 9,063 PSI,PERFORMED HARD SHUTDOWN, ISIP 6,311 PSISTARTED BACK UP, INCREASED RATE TO 54 BPM @ 9,550 PSI AS WELL ALLOWED ON PAD2,267 BBLS SLICK WATER 0 BBLS 25# LINEAR GEL8,635 BBLS 25# XLINK GEL445,750 LBS 40/70 WHITE SAND0 LBS SILICA FLOUR445,750 LBS TOTAL SAND IN FORMATION, 100 % OF DESIGNFINAL RATE OF 52 BPM @ 9,584 PSICLEAN FLUID: 10,973 BBLS SLURRY FLUID: 11,457 BBLSAVG RATE 52.9 BPM AVG PRESSURE 9,485 PSI AVG HHP 12,298 MAX RATE 60.0 BPM MAX PRESSURE 9,779 PSI MAX HHP 14,381ISIP: 6,798 PSI F. G: 0.952 PSI/FT AVG BH PSI: 10,946 PSI5 MIN: 6,685 PSI LEAK OFF: 22.6 PSI/MIN TOTAL PUMPS ON LOC: 17NUMBER PUMPS IN LINE: 12 NUMBER PUMPS ENDED STG WITH: 11**NOTES: | STAGE: 6 FRAC OPERATIONSSTART TIME: 23:03 HRS FINISH TIME: 02:58 HRSPERFORATED INTERVAL: 15,768'-15,925' FRAC PLUG SET: 15,934' BALL ON SEAT: NTVD 13,128' HYDRO PRESS: 5,666 PSI OPEN IWP: 5,910 PSI BACKSIDE PSI: 333 PSIESTABLISHED PUMP RATE OF: 10.1 BPM @ 6,479 PSIACID VOLUME PUMPED: 3,000 GALLONS, 15% HCL ACIDFORMATION BREAK DOWN: 6,478 PSI @ 10.5 BPM, BALL SEAT AT 109- BBLS29.7 BPM @ 9,685 PSI WHEN ACID HITS FORMATION28.9 BPM @ 9,413 PSI GOING THROUGH FORMATION WALKED RATE UP TO 58.3 BPM @ 9,063 PSI,PERFORMED HARD SHUTDOWN, ISIP 6,311 PSISTARTED BACK UP, INCREASED RATE TO 54 BPM @ 9,550 PSI AS WELL ALLOWED ON PAD2,267 BBLS SLICK WATER 0 BBLS 25# LINEAR GEL8,635 BBLS 25# XLINK GEL445,750 LBS 40/70 WHITE SAND0 LBS SILICA FLOUR445,750 LBS TOTAL SAND IN FORMATION, 100 % OF DESIGNFINAL RATE OF 52 BPM @ 9,584 PSICLEAN FLUID: 10,973 BBLS SLURRY FLUID: 11,457 BBLSAVG RATE 52.9 BPM AVG PRESSURE 9,485 PSI AVG HHP 12,298 MAX RATE 60.0 BPM MAX PRESSURE 9,779 PSI MAX HHP 14,381ISIP: 6,798 PSI F. G: 0.952 PSI/FT AVG BH PSI: 10,946 PSI5 MIN: 6,685 PSI LEAK OFF: 22.6 PSI/MIN TOTAL PUMPS ON LOC: 17NUMBER PUMPS IN LINE: 12 NUMBER PUMPS ENDED STG WITH: 11**NOTES:
WELL - 2019000699 | Producing | 2019000699 | 0 | COMPLETIONS | 12/16/2018 06:00:00 | 10/12/2019 10:00:00 | COMPLETED | OCM - MECHANICAL ISOLATION | RECOMPLETION |  | 01/11/2019 06:00:00 | 02/06/2019 07:00:00 | COMPZN | STIM | RIG_ID - 2019000082 | 01/27/2019 06:00:00 | 02/03/2019 18:00:00 | FRAC EQUIP | CONTRACTOR - 2019000027 | 2019 | 01/28/2019 06:00:00 | 01/29/2019 06:00:00 | 01/29/2019 02:20:00 | Hydraulic Fracture | STIM_TREAT_COMPANY - 2019000004 |  | DIVERSION_COMPANY - 2019000007 | Frac Plug | Casing | 1 |  | 6825 |  | 5568 | 9533 | 9628 | 7346 | 328750 | 328750 |  |  | 15818 | 16094 | 32000 | 68 | 68 | 10 | 7218 | 6255 | 7218 | Success | According to Plan |  | 4 | 01/29/2019 02:20:00 | 01/29/2019 04:20:00 | 17203 | 17344 |  |  | 7346 | 9628 | 6825 | 7072 | 7439 |  | 9FDF09C0E89646079561069B0F28B55D | 15% HCl Acid | 16 | 18 | 16 | 120 | ADAMER GALVAN | 12838 | 12843 | 0 | STAGE: 4 FRAC OPERATIONSSTART TIME: 02:20 HRS FINISH TIME: 04:20 HRSTVD 12,840' HYDRO PRESS: 5,568 PSIPERFORATED INTERVAL: 17,203' - 17,344' PLUG: 17,354' OPEN IWP: 6,255 PSI BACKSIDE PSI: 103 PSIACID VOLUME PUMPED: 1,500 GALLONS, 15% HCL ACIDFORMATION BREAK DOWN: 6,825PSI @ 10 BPMINCREASED RATE TO 65 BPM @ 9,510 PSI AS WELL ALLOWED ON PAD7,036 BBLS HVFR0 BBLS SLICK WATER 0 BBLS X-LINK 328,750 LBS 100 MESH 328,750 LBS TOTAL SAND IN FORMATION.100% OF DESIGNFINAL RATE: 67.8 BPM FINAL PSI: 9,519 PSIAVG RATE 67.8 BPM AVG PRESSURE 9,533 PSI AVG HHP 15,818MAX RATE 68.2 BPM MAX PRESSURE 9,628 PSI MAX HHP 16,094CLEAN FLUID: 7,072 BBLS -------- SLURRY FLUID: 7,439 BBLSISIP: 7,218 PSI F. G: 0.996 PSI/FT 5 MIN: 7,190 PSILEAK OFF: 5.6 PSI/MIN AVG BH PSI: 9,938 PSI TOTAL PUMPS ON LOC: 18NUMBER PUMPS IN LINE: 16 PUMPS ENDED STG WITH: 16 | STAGE: 4 FRAC OPERATIONSSTART TIME: 02:20 HRS FINISH TIME: 04:20 HRSTVD 12,840' HYDRO PRESS: 5,568 PSIPERFORATED INTERVAL: 17,203' - 17,344' PLUG: 17,354' OPEN IWP: 6,255 PSI BACKSIDE PSI: 103 PSIACID VOLUME PUMPED: 1,500 GALLONS, 15% HCL ACIDFORMATION BREAK DOWN: 6,825PSI @ 10 BPMINCREASED RATE TO 65 BPM @ 9,510 PSI AS WELL ALLOWED ON PAD7,036 BBLS HVFR0 BBLS SLICK WATER 0 BBLS X-LINK 328,750 LBS 100 MESH 328,750 LBS TOTAL SAND IN FORMATION.100% OF DESIGNFINAL RATE: 67.8 BPM FINAL PSI: 9,519 PSIAVG RATE 67.8 BPM AVG PRESSURE 9,533 PSI AVG HHP 15,818MAX RATE 68.2 BPM MAX PRESSURE 9,628 PSI MAX HHP 16,094CLEAN FLUID: 7,072 BBLS -------- SLURRY FLUID: 7,439 BBLSISIP: 7,218 PSI F. G: 0.996 PSI/FT 5 MIN: 7,190 PSILEAK OFF: 5.6 PSI/MIN AVG BH PSI: 9,938 PSI TOTAL PUMPS ON LOC: 18NUMBER PUMPS IN LINE: 16 PUMPS ENDED STG WITH: 16
WELL - 2019000665 | Producing | 2019000665 | 0 | COMPLETIONS | 01/21/2018 10:00:00 | 10/09/2018 07:00:00 | COMPLETED | OCM - PP TUB | RECOMPLETION | CLEAN OUT | 01/27/2018 06:00:00 | 02/23/2018 18:00:00 | COMPZN | STIM | RIG_ID - 2019000098 | 02/14/2018 08:00:00 | 02/23/2018 18:00:00 | FRAC EQUIP | CONTRACTOR - 2019000030 | 2018 | 02/20/2018 06:00:00 | 02/21/2018 06:00:00 | 02/20/2018 12:41:00 | Hydraulic Fracture | STIM_TREAT_COMPANY - 2019000005 | JEFF | DIVERSION_COMPANY - 2019000037 | SILICA FLOUR | Casing | 1 |  | 8699 |  | 5724 | 7734 | 9062 | 6159 | 250000 | 250850 | 0 |  | 14103 | 17146 | 32000 | 74 | 77 | 15 | 6120 | 5710 | 6193 | Success | According to Plan |  | 4 | 02/20/2018 12:41:00 | 02/20/2018 14:03:00 | 13063 | 18327 |  |  | 6159 | 9062 | 8699 | 5568 | 5859 | 0 | 7D3A58185F404674A7220EC48D33547A | 25# BORATE | [5 empty] | 12991 | 13064 | 0 | STAGE: 4 REFRAC OPERATIONSSTART TIME: 12:41 HRS FINISH 14:03 HRSTVD 13,199' HYDRO PRESS: 5,724 PSI PERFORATED INTERVAL: 13,063'-18,536' FRAC PLUG SET: N/AOPEN IWP: 5,710 PSI BACKSIDE PSI: 180 PSIESTABLISHED PUMP RATE OF: 15.0 BPM @ 6,159 PSI FORMATION BREAKDOWN 8,699 PSI INCREASED RATE TO 75.0 BPM @ 7,700 PSI AS WELL ALLOWED ON PAD0 BBLS 25# LINEAR GEL4,932 BBLS 25# XLINK GEL 636 BBLS SLICK WATER AVG RATE 74.4 BPM AVG PRESSURE 7,734 PSI AVG HHP 14,103 MAX RATE 77.2 BPM MAX PRESSURE 9,062 PSI MAX HHP 17,147 CLEAN FLUID: 5,568 BBLS SLURRY FLUID: 5,859 BBLS ISIP: 6,193 PSI F.G: 0.90 PSI/FT 5 MIN: 6,120 PSI 10 MIN: 6,030 PSI15 MIN: 6,002FLUID PUMPS ON LOCATION - 16 STAGE START PUMP COUNT - 15END OF STAGE PUMP COUNT - 15NOTES: | STAGE: 4 REFRAC OPERATIONSSTART TIME: 12:41 HRS FINISH 14:03 HRSTVD 13,199' HYDRO PRESS: 5,724 PSI PERFORATED INTERVAL: 13,063'-18,536' FRAC PLUG SET: N/AOPEN IWP: 5,710 PSI BACKSIDE PSI: 180 PSIESTABLISHED PUMP RATE OF: 15.0 BPM @ 6,159 PSI FORMATION BREAKDOWN 8,699 PSI INCREASED RATE TO 75.0 BPM @ 7,700 PSI AS WELL ALLOWED ON PAD0 BBLS 25# LINEAR GEL4,932 BBLS 25# XLINK GEL 636 BBLS SLICK WATER AVG RATE 74.4 BPM AVG PRESSURE 7,734 PSI AVG HHP 14,103 MAX RATE 77.2 BPM MAX PRESSURE 9,062 PSI MAX HHP 17,147 CLEAN FLUID: 5,568 BBLS SLURRY FLUID: 5,859 BBLS ISIP: 6,193 PSI F.G: 0.90 PSI/FT 5 MIN: 6,120 PSI 10 MIN: 6,030 PSI15 MIN: 6,002FLUID PUMPS ON LOCATION - 16 STAGE START PUMP COUNT - 15END OF STAGE PUMP COUNT - 15NOTES:
WELL - 2019000347 | Producing | 2019000347 | 0 | COMPLETIONS | 08/31/2017 13:00:00 |  |  | OCM - PP PUC | RECOMPLETION |  | 09/07/2017 00:00:00 | 10/29/2017 17:00:00 | COMPZN | STIM | RIG_ID - 2019000084 | 10/25/2017 06:00:00 | 10/29/2017 06:00:00 | FRAC EQUIP | CONTRACTOR - 2019000027 | 2017 | 10/26/2017 06:00:00 | 10/27/2017 06:00:00 | 10/27/2017 01:08:00 | Hydraulic Fracture | STIM_TREAT_COMPANY - 2019000004 | STG 27 | DIVERSION_COMPANY - 2019000003 | Ball 40 7/8 BIO | Casing | 1 | Calculated | 6073 | Nolte-Smith Calc | 5087 | 6076 | 6102 |  | 0 | 1 | 0 |  | 10276 | 10469 | 26000 | 69 | 70 | 69 | 5030 | 6073 | 5063 | Success | According to Plan | UP FRONT FILL UP STAGE | 13 | 10/27/2017 01:08:00 | 10/27/2017 02:20:00 | 12103 | 16589 | 12103 | 16589 |  | 6102 | 6073 | 6191 | 6191 | 0 | 2446CBAD13634AEDAAC65E7D6FD2A838 | Slick Water | [5 empty] | 11793 | 11646 | 0 | STAGE: 13 FRAC OPSTART TIME: 01:08 HRS FINISH TIME: 02:20 HRSTVD 11,730' HYDRO PRESS: 5087 PSI PERFORATED INTERVAL: 12,103' - 16,589'OPEN IWP: 6,073 PSI BACKSIDE PSI: 341 PSIPUMPED 0 GALS 15% HCL ACID FORMATION BREAKDOWN: 6,073 PSI @ 69.5 BPMINCREASED RATE TO 70.BPM @ 5,974 PSI AS WELL ALLOWED ON PAD0 BBLS 25# WATER FRAC LINEAR GEL 4981 BBLS FR WATER 0 LBS 100 MESH SAND0 LBS 30/500 LBS SILICA FLOUR0 LBS TOTAL SAND IN FORMATION100 % OF DESIGN AVG RATE 69.0 BPM AVG PRESSURE 6076 PSI AVG HHP 10,276MAX RATE 70.0 BPM MAX PRESSURE 6102 PSI MAX HHP 10,469CLEAN FLUID: 4981 BBLS SLURRY FLUID: 4981 BBLSISIP:5,063PSI F.G: 0.864 PSI/FT 1 MIN: 5,030 PSI LEAK OFF: 33 PSI/MIN AVG BH PSI: 10,004 PSI NOTES: | STAGE: 13 FRAC OPSTART TIME: 01:08 HRS FINISH TIME: 02:20 HRSTVD 11,730' HYDRO PRESS: 5087 PSI PERFORATED INTERVAL: 12,103' - 16,589'OPEN IWP: 6,073 PSI BACKSIDE PSI: 341 PSIPUMPED 0 GALS 15% HCL ACID FORMATION BREAKDOWN: 6,073 PSI @ 69.5 BPMINCREASED RATE TO 70.BPM @ 5,974 PSI AS WELL ALLOWED ON PAD0 BBLS 25# WATER FRAC LINEAR GEL 4981 BBLS FR WATER 0 LBS 100 MESH SAND0 LBS 30/500 LBS SILICA FLOUR0 LBS TOTAL SAND IN FORMATION100 % OF DESIGN AVG RATE 69.0 BPM AVG PRESSURE 6076 PSI AVG HHP 10,276MAX RATE 70.0 BPM MAX PRESSURE 6102 PSI MAX HHP 10,469CLEAN FLUID: 4981 BBLS SLURRY FLUID: 4981 BBLSISIP:5,063PSI F.G: 0.864 PSI/FT 1 MIN: 5,030 PSI LEAK OFF: 33 PSI/MIN AVG BH PSI: 10,004 PSI NOTES:
WELL - 2019001412 | Producing | 2019001412 | 0 | COMPLETIONS | 02/13/2019 07:30:00 |  |  | OCM - MECHANICAL ISOLATION | RECOMPLETION | V5 STIMULATION | 03/04/2019 16:30:00 | 04/14/2019 16:00:00 | COMPZN | STIM | RIG_ID - 2019000098 | 03/24/2019 18:00:00 | 03/30/2019 06:00:00 | FRAC EQUIP | CONTRACTOR - 2019000030 | 2019 | 03/25/2019 06:00:00 | 03/26/2019 06:00:00 | 03/26/2019 05:42:00 | Hydraulic Fracture | STIM_TREAT_COMPANY - 2019000005 |  | DIVERSION_COMPANY - 2019000007 | Frac Plug | Casing | 1 |  | 5276 |  | 5620 | 9184 | 9614 |  | 130000 | 130300 |  |  | 11578 | 14633 | 36000 | 51 | 62 | 6 | 6440 | 5000 | 6929 | Success | According to Plan |  | 4 | 03/26/2019 05:42:00 | 03/26/2019 07:08:00 | 18137 | 18178 |  |  |  | 9614 | 5276 | 2828 | 2976 |  | A37B8C1950D3476EB6F16A81541A3875 | FRP-1S | 18 | 19 | 18 |  | JERRY BAIRD | 12978 | 12980 | 0 | STAGE: 4 FRAC OPERATIONSSTART TIME: 05:42 HRS FINISH TIME: 07:08 HRSPERFORATED INTERVAL: 18,137-18,178' FRAC PLUG SET: 18,183' TVD 12,978' HYDRO PRESS: 5,620 OPEN IWP: 5,000 PSI BACKSIDE PSI: 30ESTABLISHED PUMP RATE OF: 6.3 BPM, WELL BREAK DOWN @ 5,276 PSIACID VOLUME PUMPED: 1,500 GALS. 15% ACID 22.9 BPM @ 9,004 PSI WHEN ACID HIT THE FORMATION 24.4 BPM @ 9,257 PSI WHEN ACID PUMPED INTO FORMATIONINCREASED RATE TO 51.4 BPM @ 8,391 PSI AS WELL ALLOWED ON PAD2,828 BBLS SLICK WATER 130,300 LBS OF 100 MESH SAND130,300 TOTAL SAND IN FORMATION, 100% OF DESIGNFINAL RATE OF 49.30 BPM @ 8,846 PSICLEAN FLUID: 2,828 BBLS SLURRY FLUID: 2,976 BBLSAVG RATE 51.4 BPM AVG PRESSURE 9,184 PSI AVG HHP 11,578MAX RATE 62.1 BPM MAX PRESSURE 9,614 PSI MAX HHP 14,633ISIP: 6,929 PSI F. G: 0.967 PSI/FT AVG BH PSI: 13,655 PSI5 MIN: 6,440 PSI LEAK OFF: 97.8 PSI/MIN TOTAL PUMPS ON LOC: 19PUMPS IN LINE: 18PUMPS ENDED STG WITH: 18 | STAGE: 4 FRAC OPERATIONSSTART TIME: 05:42 HRS FINISH TIME: 07:08 HRSPERFORATED INTERVAL: 18,137-18,178' FRAC PLUG SET: 18,183' TVD 12,978' HYDRO PRESS: 5,620 OPEN IWP: 5,000 PSI BACKSIDE PSI: 30ESTABLISHED PUMP RATE OF: 6.3 BPM, WELL BREAK DOWN @ 5,276 PSIACID VOLUME PUMPED: 1,500 GALS. 15% ACID 22.9 BPM @ 9,004 PSI WHEN ACID HIT THE FORMATION 24.4 BPM @ 9,257 PSI WHEN ACID PUMPED INTO FORMATIONINCREASED RATE TO 51.4 BPM @ 8,391 PSI AS WELL ALLOWED ON PAD2,828 BBLS SLICK WATER 130,300 LBS OF 100 MESH SAND130,300 TOTAL SAND IN FORMATION, 100% OF DESIGNFINAL RATE OF 49.30 BPM @ 8,846 PSICLEAN FLUID: 2,828 BBLS SLURRY FLUID: 2,976 BBLSAVG RATE 51.4 BPM AVG PRESSURE 9,184 PSI AVG HHP 11,578MAX RATE 62.1 BPM MAX PRESSURE 9,614 PSI MAX HHP 14,633ISIP: 6,929 PSI F. G: 0.967 PSI/FT AVG BH PSI: 13,655 PSI5 MIN: 6,440 PSI LEAK OFF: 97.8 PSI/MIN TOTAL PUMPS ON LOC: 19PUMPS IN LINE: 18PUMPS ENDED STG WITH: 18
WELL - 2019001390 | Producing | 2019001390 | 0 | COMPLETIONS | 04/04/2019 07:30:00 | 06/15/2019 18:00:00 |  | OCM - MECHANICAL ISOLATION | RECOMPLETION |  | 04/23/2019 07:00:00 | 06/15/2019 18:00:00 | COMPZN | STIM | RIG_ID - 2019000098 | 06/06/2019 06:00:00 | 06/15/2019 06:00:00 | FRAC EQUIP | CONTRACTOR - 2019000030 | 2019 | 06/11/2019 06:00:00 | 06/12/2019 06:00:00 | 06/11/2019 10:18:00 | Hydraulic Fracture | STIM_TREAT_COMPANY - 2019000005 |  |  | Frac Plug | Casing | 1 |  | 8683 |  | 5454 | 9645 | 9865 |  | 366938 | 366680 |  |  | 13684 | 15204 | 40500 | 58 | 63 | 18 | 7087 | 6395 | 7704 | Success | According to Plan |  | 17 | 06/11/2019 10:18:00 | 06/11/2019 13:29:00 | 15374 | 15522 |  |  |  | 9865 | 8683 | 7356 | 7644 |  | 6500B83EDD474D30A5C533A9D4AAAAED | FRP-1S | 17 | 18 | 14 | 0 | JW KRAMER | 12596 | 12584 | 0 | STAGE: 17 RE-FRAC OPERATIONSSTART TIME: 10:18 HRS FINISH TIME: 13:29 HRSPERFORATED INTERVAL: 15,374'-15,522' FRAC PLUG SET: 15,532' TVD 12,590' HYDRO PRESS: 5,454 OPEN IWP: 6,395 PSI BACKSIDE PSI: 0ESTABLISHED PUMP RATE OF: 17.76 BPM, WELL BREAK DOWN @ 8,683 PSIINCREASED RATE TO 47.23 BPM @ 9,639 PSI AS WELL ALLOWED ON PAD7,356 BBLS SLICK WATER 366,680 LBS OF 100 MESH SAND366,680 TOTAL SAND IN FORMATION, 100% OF DESIGNFINAL RATE OF 47.66 BPM @ 9,279 PSICLEAN FLUID: 7,356 BBLS SLURRY FLUID: 7,644 BBLSAVG RATE 57.9 BPM AVG PRESSURE 9,645 PSI AVG HHP 13,684MAX RATE 62.9 BPM MAX PRESSURE 9,865 PSI MAX HHP 15,204 ISIP: 7,704 PSI F. G: 1.045 PSI/FT AVG BH PSI: 14,468 PSI5 MIN: 7,087 PSI LEAK OFF: 123.5 PSI/MIN TOTAL PUMPS ON LOC: 18PUMPS IN LINE: 17PUMPS ENDED STG WITH: 14NOTES: | STAGE: 17 RE-FRAC OPERATIONSSTART TIME: 10:18 HRS FINISH TIME: 13:29 HRSPERFORATED INTERVAL: 15,374'-15,522' FRAC PLUG SET: 15,532' TVD 12,590' HYDRO PRESS: 5,454 OPEN IWP: 6,395 PSI BACKSIDE PSI: 0ESTABLISHED PUMP RATE OF: 17.76 BPM, WELL BREAK DOWN @ 8,683 PSIINCREASED RATE TO 47.23 BPM @ 9,639 PSI AS WELL ALLOWED ON PAD7,356 BBLS SLICK WATER 366,680 LBS OF 100 MESH SAND366,680 TOTAL SAND IN FORMATION, 100% OF DESIGNFINAL RATE OF 47.66 BPM @ 9,279 PSICLEAN FLUID: 7,356 BBLS SLURRY FLUID: 7,644 BBLSAVG RATE 57.9 BPM AVG PRESSURE 9,645 PSI AVG HHP 13,684MAX RATE 62.9 BPM MAX PRESSURE 9,865 PSI MAX HHP 15,204 ISIP: 7,704 PSI F. G: 1.045 PSI/FT AVG BH PSI: 14,468 PSI5 MIN: 7,087 PSI LEAK OFF: 123.5 PSI/MIN TOTAL PUMPS ON LOC: 18PUMPS IN LINE: 17PUMPS ENDED STG WITH: 14NOTES:
WELL - 2019001382 | Producing | 2019001382 | 0 | COMPLETIONS | 05/08/2017 12:00:00 |  | PRODUCING | OCM - PP TUB | RECOMPLETION |  | 05/22/2017 16:00:00 | 07/02/2017 17:00:00 | COMPZN | STIM | RIG_ID - 2019000081 | 06/27/2017 06:00:00 | 07/01/2017 18:00:00 | FRAC EQUIP | CONTRACTOR - 2019000027 | 2017 | 06/28/2017 06:00:00 | 06/29/2017 06:00:00 | 06/28/2017 17:59:00 | Hydraulic Fracture | STIM_TREAT_COMPANY - 2019000004 | CANTU |  |  | Casing | 1 |  | 5264 |  | 5379 | 5734 | 6756 | 4648 | 24000 | 28400 | 0 |  | 6915 | 10796 | 20000 | 49 | 65 | 4 | 4788 | 4578 | 4989 | Success | According to Plan |  | 4 | 06/28/2017 17:59:00 | 06/28/2017 19:31:00 | 13156 | 18374 | 13156 | 18374 | 4648 | 6756 | 5264 | 4403 | 4426 | 0 | D366599FD03F47B98AF188A00F935667 | Slick Water | [5 empty] | 12649 | 12406 | 0 | STAGE # 4 RE FRAC OPERATIONS. DATE 6/28/17START TIME: 17:59 HRS FINISH TIME: 19:31 HRSTVD 12,403' HYDROSTATIC PSI: 5,379 PSI, PERFORATING INTERVAL: 13,156'- 18,374' BACKSIDE PSI 351 OPEN IWP 4,578 PSI, ESTABLISH RATE: 4.3 BPM AT 4,648 PSI. FORMATION BREAKDOWN: 5,264 PSI.INCREASED RATE TO 65 BPM @ 5,890 PSI AS WELL ALLOWED.FRAC STAGE # 3 OF THE EAGLE FORD SHALE W/1,189 BBLS SLICKWATER3,214 BBLS BORATE XLINK 24,000 LBS 100 MESH6,000 LBS SILICA FLOUR100% total sand in formationFLUSH : 425 BBLS AVG RATE 49.2 BPM AVG PRESSURE 5,734 PSI AVG HHP 6,915 MAX RATE 65.2 BPM MAX PRESSURE 6,756 PSI MAX HHP 10,796TOTAL CLEAN FLUID VOL 4,403 BBLS SLURRY VOLUME 4,426 BBL ISIP: 4,989 PSI / F.G: 0.836 PSI/FT5 MIN: 4,788 PSI / LEAK OFF: 40.2 PSI/MIN / AVE BH PSI: 8,852 PSI | STAGE # 4 RE FRAC OPERATIONS. DATE 6/28/17START TIME: 17:59 HRS FINISH TIME: 19:31 HRSTVD 12,403' HYDROSTATIC PSI: 5,379 PSI, PERFORATING INTERVAL: 13,156'- 18,374' BACKSIDE PSI 351 OPEN IWP 4,578 PSI, ESTABLISH RATE: 4.3 BPM AT 4,648 PSI. FORMATION BREAKDOWN: 5,264 PSI.INCREASED RATE TO 65 BPM @ 5,890 PSI AS WELL ALLOWED.FRAC STAGE # 3 OF THE EAGLE FORD SHALE W/1,189 BBLS SLICKWATER3,214 BBLS BORATE XLINK 24,000 LBS 100 MESH6,000 LBS SILICA FLOUR100% total sand in formationFLUSH : 425 BBLS AVG RATE 49.2 BPM AVG PRESSURE 5,734 PSI AVG HHP 6,915 MAX RATE 65.2 BPM MAX PRESSURE 6,756 PSI MAX HHP 10,796TOTAL CLEAN FLUID VOL 4,403 BBLS SLURRY VOLUME 4,426 BBL ISIP: 4,989 PSI / F.G: 0.836 PSI/FT5 MIN: 4,788 PSI / LEAK OFF: 40.2 PSI/MIN / AVE BH PSI: 8,852 PSI
WELL - 2019000668 | Producing | 2019000668 | 0 | COMPLETIONS | 07/02/2018 07:00:00 | 02/07/2019 11:00:00 | COMPLETED | OCM - MECHANICAL ISOLATION | RECOMPLETION |  | 09/06/2018 06:00:00 | 10/03/2018 17:15:00 | COMPZN | STIM | RIG_ID - 2019000098 | 09/16/2018 06:00:00 | 10/01/2018 06:00:00 | FRAC EQUIP | CONTRACTOR - 2019000030 | 2018 | 09/22/2018 06:00:00 | 09/23/2018 06:00:00 | 09/22/2018 20:31:00 | Hyd Frac-Zipper | STIM_TREAT_COMPANY - 2019000005 |  | DIVERSION_COMPANY - 2019000007 | Frac Plug | Casing | 1 |  | 7170 |  | 4972 | 8807 | 9595 |  | 348250 | 348420 |  |  | 14231 | 16323 | 34000 | 66 | 69 | 5 | 5888 | 4363 | 6547 |  |  |  | 14 | 09/22/2018 20:31:00 | 09/22/2018 22:55:00 | 14233 | 14354 |  |  |  | 9595 | 7170 | 7734 | 8129 |  | 1CCA6108F3A943D5A8E172A127015E0F | Slick Water | 16 | 18 | 11 |  | ROWE | 11469 | 11459 | 0 | STAGE: 14 FRAC OPERATIONSSTART TIME: 20:31 HRS FINISH TIME: 22:55 HRSPERFORATED INTERVAL: 14,233'-14,354' FRAC PLUG SET: 14,364' NO BALL ON SEAT TVD 11,465' HYDRO PRESSURE: 4,972 PSI OPEN IWP: 4,363 PSI BACKSIDE PSI: 243 PSIESTABLISHED PUMP RATE OF: 5.0 BPM @ 4,993 PSIACID VOLUME PUMPED: 1,000 GALS. 15% ACID 34.3 BPM @ 9,519 PSI WHEN ACID HIT THE FORMATION 36.6 BPM @ 8,701 PSI WHEN ACID PUMPED INTO FORMATIONINCREASED RATE TO 57.0 BPM @ 8,492 PSI AS WELL ALLOWED ON PAD7,723 BBLS SLICK WATER 348,420 LBS 100 MESH348,420 LBS TOTAL SAND IN FORMATION, 100 % OF DESIGNFINAL RATE OF 65.6 BPM @ 8,741 PSICLEAN FLUID: 7,734 BBLS SLURRY FLUID: 8,129 BBLSAVG RATE 65.9 BPM AVG PRESSURE 8,807 PSI AVG HHP 14,231 MAX RATE 69.4 BPM MAX PRESSURE 9,595 PSI MAX HHP 16,323 ISIP: 6,547 PSI F. G: 1.004 PSI/FT AVG BH PSI: 12,229 PSI5 MIN: 5,888 PSI LEAK OFF: 131.8 PSI/MIN TOTAL PUMPS ON LOC: 18 PUMPS IN LINE: 16PUMPS ENDED STG WITH: 11 | STAGE: 14 FRAC OPERATIONSSTART TIME: 20:31 HRS FINISH TIME: 22:55 HRSPERFORATED INTERVAL: 14,233'-14,354' FRAC PLUG SET: 14,364' NO BALL ON SEAT TVD 11,465' HYDRO PRESSURE: 4,972 PSI OPEN IWP: 4,363 PSI BACKSIDE PSI: 243 PSIESTABLISHED PUMP RATE OF: 5.0 BPM @ 4,993 PSIACID VOLUME PUMPED: 1,000 GALS. 15% ACID 34.3 BPM @ 9,519 PSI WHEN ACID HIT THE FORMATION 36.6 BPM @ 8,701 PSI WHEN ACID PUMPED INTO FORMATIONINCREASED RATE TO 57.0 BPM @ 8,492 PSI AS WELL ALLOWED ON PAD7,723 BBLS SLICK WATER 348,420 LBS 100 MESH348,420 LBS TOTAL SAND IN FORMATION, 100 % OF DESIGNFINAL RATE OF 65.6 BPM @ 8,741 PSICLEAN FLUID: 7,734 BBLS SLURRY FLUID: 8,129 BBLSAVG RATE 65.9 BPM AVG PRESSURE 8,807 PSI AVG HHP 14,231 MAX RATE 69.4 BPM MAX PRESSURE 9,595 PSI MAX HHP 16,323 ISIP: 6,547 PSI F. G: 1.004 PSI/FT AVG BH PSI: 12,229 PSI5 MIN: 5,888 PSI LEAK OFF: 131.8 PSI/MIN TOTAL PUMPS ON LOC: 18 PUMPS IN LINE: 16PUMPS ENDED STG WITH: 11
WELL - 2019000633 | Producing | 2019000633 | 1 | COMPLETIONS | 12/15/2017 07:00:00 |  | PRODUCING |  | RECOMPLETION |  | 12/31/2017 17:00:00 | 01/21/2018 06:00:00 | COMPZN | STIM | RIG_ID - 2019000084 | 01/12/2018 06:00:00 | 01/20/2018 06:00:00 | FRAC EQUIP | CONTRACTOR - 2019000027 | 2018 | 01/14/2018 06:00:00 | 01/15/2018 06:00:00 | 01/15/2018 03:48:00 | Hydraulic Fracture | STIM_TREAT_COMPANY - 2019000004 | MEME | DIVERSION_COMPANY - 2019000003 | SILICA FLOUR | Casing |  | Calculated | 6240 | Nolte-Smith Calc | 4964 | 6229 | 6549 | 6240 | 353000 | 355000 | 0 |  | 10687 | 11380 | 36000 | 70 | 71 | 70 |  | 6240 |  | Success | According to Plan |  | 4 | 01/15/2018 03:48:00 | 01/15/2018 05:43:00 | 11442 | 17104 | 11104 | 17104 | 6240 | 6549 | 6240 | 7705 | 8092 | 0 | DD6328D3CE8F464A829E6D936F296899 | 20# X-LINK GEL | [5 empty] | 11227 | 11676 | 0 | STAGE: 4 FRAC OPS #20 X LINK STAGESTART TIME: 03:48 HRS FINISH TIME: 05:43 HRS PUMP TIME: 1:54 TVD 11,446' HYDRO PRESS: 4,964 PSI PERFORATED INTERVAL: 11,104' - 17,104'OPEN IWP: 6,240 PSI BACKSIDE PSI: 286 PSIESTABLISH RATE: 70.5 BPM @ 6,240 PSIFORMATION BREAKDOWN: 70.5 BPM @ 6,240 PSIINCREASED RATE TO: 70.5 BPM @ 6,240 PSI AS WELL ALLOWED965 BBLS FR WATER 6,740 BBLS #20 X LINK353,000 LBS 100 MESH SAND 2,000 LBS SILICA FLOUR355,000 LBS TOTAL SAND IN FORMATION100 % OF DESIGN AVG RATE 70.0 BPM AVG PRESSURE 6,229 PSI AVG HHP 10,687MAX RATE 70.9 BPM MAX PRESSURE 6,549 PSI MAX HHP 11,380CLEAN FLUID: 7,705 BBLS SLURRY FLUID: 8,092 BBLSISIP :N/A PSI F.G:N/A PSI/FT 1 MIN: N/A PSI 5 MIN: N/A PSI LEAK OFF: N/A PSI/MIN AVG BH PSI: 7,807 PSIFLUID PUMPS ON LOCATION - 17 STAGE START PUMP COUNT - 17END OF STAGE PUMP COUNT - 17 | STAGE: 4 FRAC OPS #20 X LINK STAGESTART TIME: 03:48 HRS FINISH TIME: 05:43 HRS PUMP TIME: 1:54 TVD 11,446' HYDRO PRESS: 4,964 PSI PERFORATED INTERVAL: 11,104' - 17,104'OPEN IWP: 6,240 PSI BACKSIDE PSI: 286 PSIESTABLISH RATE: 70.5 BPM @ 6,240 PSIFORMATION BREAKDOWN: 70.5 BPM @ 6,240 PSIINCREASED RATE TO: 70.5 BPM @ 6,240 PSI AS WELL ALLOWED965 BBLS FR WATER 6,740 BBLS #20 X LINK353,000 LBS 100 MESH SAND 2,000 LBS SILICA FLOUR355,000 LBS TOTAL SAND IN FORMATION100 % OF DESIGN AVG RATE 70.0 BPM AVG PRESSURE 6,229 PSI AVG HHP 10,687MAX RATE 70.9 BPM MAX PRESSURE 6,549 PSI MAX HHP 11,380CLEAN FLUID: 7,705 BBLS SLURRY FLUID: 8,092 BBLSISIP :N/A PSI F.G:N/A PSI/FT 1 MIN: N/A PSI 5 MIN: N/A PSI LEAK OFF: N/A PSI/MIN AVG BH PSI: 7,807 PSIFLUID PUMPS ON LOCATION - 17 STAGE START PUMP COUNT - 17END OF STAGE PUMP COUNT - 17
WELL - 2019001190 | Producing | 2019001190 | 0 | COMPLETIONS | 04/03/2018 07:00:00 | 11/05/2018 15:00:00 | PRODUCING | OCM - PP PUC | RECOMPLETION |  | 04/07/2018 00:00:00 | 04/29/2018 06:00:00 | COMPZN | STIM | RIG_ID - 2019000081 | 04/25/2018 06:00:00 | 04/29/2018 06:00:00 | FRAC EQUIP | CONTRACTOR - 2019000027 | 2018 | 04/26/2018 06:00:00 | 04/27/2018 06:00:00 | 04/26/2018 23:55:00 | Hydraulic Fracture | STIM_TREAT_COMPANY - 2019000004 | DEREK | DIVERSION_COMPANY - 2019000008 | REFRAC | Casing | 1 | Calculated | 7005 | Nolte-Smith Calc | 5524 | 7528 | 7707 |  | 261000 | 264980 | 0 |  | 13128 | 13684 |  | 71 | 72 | 49 | 5510 | 5377 | 5638 | Success | According to Plan |  | 4 | 04/26/2018 23:55:00 | 04/27/2018 01:37:00 | 12808 | 18157 |  |  |  | 7707 | 7005 | 6553 | 6841 | 0 | A24B097164904118951EF09EBD6A23B8 | 20# XLINK GEL | [5 empty] | 12459 | 12737 | 0 | STAGE #4 FRAC OPERATIONS. DATE 4/26/18START TIME: 2355 FINISH TIME: 0137 HRSTVD 12,738' HYDROSTATIC PSI: 5,524 PSI,PERFORATING INTERVAL: 12,809â?? â?? 18,157â?? BACKSIDE PSI 320OPEN IWP 5,362 PSI, ESTABLISH RATE: 72 BPM AT 6,990 PSI.FORMATION BREAKDOWN: 7,005 PSI.INCREASED RATE TO 72 BPM @ 6,990 PSI AS WELL ALLOWED.FRAC STAGE # 4 OF THE EAGLE FORD SHALE W/5,377 BBLS 25 # XLINK / 1,176 BBLS SLICKWATER 259,980 LBS 100 MESH SAND5,000 LBS SILICA FLUR264,880 TOTAL SAND IN FORMATION100 % SAND PLACED IN FORMATION FLUSH : 551 BBLS + 50 PRE FLUSH = 604 BBL AVG RATE 71.2 BPM AVG PRESSURE 7,528 PSI AVG HHP 13,128MAX RATE 72.4 BPM MAX PRESSURE 7,707 PSI MAX HHP 13,684TOTAL CLEAN FLUID VOL: 6,553 BBLS / SLURRY VOLUME 6,841 BBLSISIP: 5,638 PSI / F.G: 0.877 PSI/FT5 MIN: 5,510 PSI / LEAK OFF: 25.6 PSI/MIN / AVE BH PSI: 9,373DROP RATE TO 50 BPM @ 6,600 TO DROP 15 PODSPD 2.5 BPM @ 6,800INCREASE RATE BACK TO 72 BPM TO FLUSHPSI INCREASE FROM 7,045 TO 7,844 WHEN PODS HIT BOTTOM | STAGE #4 FRAC OPERATIONS. DATE 4/26/18START TIME: 2355 FINISH TIME: 0137 HRSTVD 12,738' HYDROSTATIC PSI: 5,524 PSI,PERFORATING INTERVAL: 12,809â?? â?? 18,157â?? BACKSIDE PSI 320OPEN IWP 5,362 PSI, ESTABLISH RATE: 72 BPM AT 6,990 PSI.FORMATION BREAKDOWN: 7,005 PSI.INCREASED RATE TO 72 BPM @ 6,990 PSI AS WELL ALLOWED.FRAC STAGE # 4 OF THE EAGLE FORD SHALE W/5,377 BBLS 25 # XLINK / 1,176 BBLS SLICKWATER 259,980 LBS 100 MESH SAND5,000 LBS SILICA FLUR264,880 TOTAL SAND IN FORMATION100 % SAND PLACED IN FORMATION FLUSH : 551 BBLS + 50 PRE FLUSH = 604 BBL AVG RATE 71.2 BPM AVG PRESSURE 7,528 PSI AVG HHP 13,128MAX RATE 72.4 BPM MAX PRESSURE 7,707 PSI MAX HHP 13,684TOTAL CLEAN FLUID VOL: 6,553 BBLS / SLURRY VOLUME 6,841 BBLSISIP: 5,638 PSI / F.G: 0.877 PSI/FT5 MIN: 5,510 PSI / LEAK OFF: 25.6 PSI/MIN / AVE BH PSI: 9,373DROP RATE TO 50 BPM @ 6,600 TO DROP 15 PODSPD 2.5 BPM @ 6,800INCREASE RATE BACK TO 72 BPM TO FLUSHPSI INCREASE FROM 7,045 TO 7,844 WHEN PODS HIT BOTTOM
WELL - 2019000642 | Producing | 2019000642 | 0 | COMPLETIONS | 04/27/2018 08:00:00 |  | PRODUCING | OCM - PP PUC | RECOMPLETION |  | 05/04/2018 18:00:00 | 06/06/2018 06:00:00 | COMPZN | STIM | RIG_ID - 2019000082 | 05/26/2018 06:00:00 | 06/06/2018 06:00:00 | FRAC EQUIP | CONTRACTOR - 2019000027 | 2018 | 06/01/2018 06:00:00 | 06/02/2018 06:00:00 | 06/02/2018 04:14:00 | Hydraulic Fracture | STIM_TREAT_COMPANY - 2019000004 | JIM | DIVERSION_COMPANY - 2019000008 | PERF PODS | Casing |  |  |  |  | 5263 | 8681 | 8895 | 8152 | 234000 | 306250 | 0 |  | 14894 | 15697 | 28000 | 70 | 72 | 70 |  | 8152 |  | Success | According to Plan |  | 4 | 06/02/2018 04:14:00 | 06/02/2018 05:50:00 | 12802 | 18326 |  |  | 8152 | 8895 |  | 6316 | 6634 | 0 | 2AD6352DAA2648E3B5A99ACE5D0C3052 | 25# Guar Borate | [5 empty] | 12412 | 12140 | 0 | STAGE 4 RE-FRAC OPSSTART: 04:14 FINISHED: 05:50IWP: 8,152 PSI BACKSIDE PSI: 275 PSI68.7 BPM @ 8,626 PSI BEFORE PODS HIT FORMATION68.8 BPM @ 8,329 PSI AFTER PODS HIT FORMATION576 BBLS FR WATER 5,739 BBLS 25# XLINK GEL 301,250 LBS 100 MESH SAND5,000 LBS SILICA FLOUR 0 LBS 30/50 WHITE JOB RE DESIGNED TO BE ALL 100 MESH NO 30/50 306,250 LBS TOTAL SAND IN FORMATION - 100 % OF DESIGN AVG RATE 70 BPM AVG PRESSURE 8,681 PSI AVG HHP 14,894MAX RATE 72 BPM MAX PRESSURE 8,895 PSI MAX HHP 15,697CLEAN FLUID: 6,316 BBLS SLURRY FLUID: 6,634 BBLS ISIP: XXXXX PSI F.G: XXXXX PSI/FT AVG BH PSI: 14,114 PSI5 MIN: XX LEAK OFF: XX PUMPS ON LOC: 18 START PUMP: 13 END PUMP COUNT: 13NOTE: | STAGE 4 RE-FRAC OPSSTART: 04:14 FINISHED: 05:50IWP: 8,152 PSI BACKSIDE PSI: 275 PSI68.7 BPM @ 8,626 PSI BEFORE PODS HIT FORMATION68.8 BPM @ 8,329 PSI AFTER PODS HIT FORMATION576 BBLS FR WATER 5,739 BBLS 25# XLINK GEL 301,250 LBS 100 MESH SAND5,000 LBS SILICA FLOUR 0 LBS 30/50 WHITE JOB RE DESIGNED TO BE ALL 100 MESH NO 30/50 306,250 LBS TOTAL SAND IN FORMATION - 100 % OF DESIGN AVG RATE 70 BPM AVG PRESSURE 8,681 PSI AVG HHP 14,894MAX RATE 72 BPM MAX PRESSURE 8,895 PSI MAX HHP 15,697CLEAN FLUID: 6,316 BBLS SLURRY FLUID: 6,634 BBLS ISIP: XXXXX PSI F.G: XXXXX PSI/FT AVG BH PSI: 14,114 PSI5 MIN: XX LEAK OFF: XX PUMPS ON LOC: 18 START PUMP: 13 END PUMP COUNT: 13NOTE:
WELL - 2019001396 | Producing | 2019001396 | 0 | COMPLETIONS | 01/20/2019 06:00:00 | 07/30/2019 12:00:00 | COMPLETED | OCM - MECHANICAL ISOLATION | RECOMPLETION |  | 02/01/2019 14:00:00 | 03/27/2019 22:45:00 | COMPZN | STIM | RIG_ID - 2019000098 | 03/16/2019 06:00:00 | 03/25/2019 06:00:00 | FRAC EQUIP | CONTRACTOR - 2019000030 | 2019 | 03/17/2019 06:00:00 | 03/18/2019 06:00:00 | 03/18/2019 04:55:00 | Hydraulic Fracture | STIM_TREAT_COMPANY - 2019000005 |  | DIVERSION_COMPANY - 2019000007 | Frac Plug | Casing | 1 |  | 7690 |  | 5271 | 9213 | 9489 |  | 390000 | 389830 | 0 |  | 11517 | 12591 | 36000 | 51 | 54 | 14 | 6225 | 5149 | 6631 | Success | According to Plan |  | 4 | 03/18/2019 04:55:00 | 03/18/2019 07:53:00 | 17589 | 17735 |  |  |  | 9489 | 7690 | 7867 | 8181 |  | D5D3106D153444919D9A759205CF22B9 | Slickwater | 17 | 17 | 16 |  | CHRIS SANCHEZ | 12172 | 12167 |  | STAGE: 4 FRAC OPERATIONSSTART TIME: 04:55 HRS FINISH TIME: 07:53 HRSPERFORATED INTERVAL: 17,589'-17,735' FRAC PLUG SET: 17,745' TVD 12,172' HYDRO PRESS: 5,271OPEN IWP: 5,149 PSI BACKSIDE PSI: 57ESTABLISHED PUMP RATE OF: 14.4 BPM, WELL BREAK DOWN @ 7,690 PSIINCREASED RATE TO 45.5 BPM @ 9,278 PSI AS WELL ALLOWED ON PAD7,867 BBLS SLICK WATER 389,830 LBS OF 100 MESH SAND389,830 TOTAL SAND IN FORMATION, 100% OF DESIGNFINAL RATE OF 51.8 BPM @ 9,170 PSICLEAN FLUID: 7,867 BBLS SLURRY FLUID: 8,181 BBLSAVG RATE 51.0 BPM AVG PRESSURE 9,213 PSI AVG HHP 11,517MAX RATE 54.1 BPM MAX PRESSURE 9,489 PSI MAX HHP 12,591ISIP: 6,631 PSI F. G: 0.978 PSI/FT AVG BH PSI: 13,755 PSI5 MIN: 6,225 PSI LEAK OFF: 81.2 PSI/MIN TOTAL PUMPS ON LOC: 17PUMPS IN LINE: 17PUMPS ENDED STG WITH: 16 | STAGE: 4 FRAC OPERATIONSSTART TIME: 04:55 HRS FINISH TIME: 07:53 HRSPERFORATED INTERVAL: 17,589'-17,735' FRAC PLUG SET: 17,745' TVD 12,172' HYDRO PRESS: 5,271OPEN IWP: 5,149 PSI BACKSIDE PSI: 57ESTABLISHED PUMP RATE OF: 14.4 BPM, WELL BREAK DOWN @ 7,690 PSIINCREASED RATE TO 45.5 BPM @ 9,278 PSI AS WELL ALLOWED ON PAD7,867 BBLS SLICK WATER 389,830 LBS OF 100 MESH SAND389,830 TOTAL SAND IN FORMATION, 100% OF DESIGNFINAL RATE OF 51.8 BPM @ 9,170 PSICLEAN FLUID: 7,867 BBLS SLURRY FLUID: 8,181 BBLSAVG RATE 51.0 BPM AVG PRESSURE 9,213 PSI AVG HHP 11,517MAX RATE 54.1 BPM MAX PRESSURE 9,489 PSI MAX HHP 12,591ISIP: 6,631 PSI F. G: 0.978 PSI/FT AVG BH PSI: 13,755 PSI5 MIN: 6,225 PSI LEAK OFF: 81.2 PSI/MIN TOTAL PUMPS ON LOC: 17PUMPS IN LINE: 17PUMPS ENDED STG WITH: 16
WELL - 2019001290 | Producing | 2019001290 | 0 | COMPLETIONS | 02/21/2017 07:00:00 |  | PRODUCING | OCM - PP PUC | RECOMPLETION |  | 03/01/2017 12:00:00 | 03/28/2017 16:00:00 | COMPZN | STIM | RIG_ID - 2019000081 | 03/19/2017 18:00:00 | 03/24/2017 10:00:00 | FRAC EQUIP | CONTRACTOR - 2019000027 | 2017 | 03/20/2017 06:00:00 | 03/21/2017 06:00:00 | 03/21/2017 04:28:00 | Hydraulic Fracture | STIM_TREAT_COMPANY - 2019000004 | BRENT | DIVERSION_COMPANY - 2019000013 |  | Casing | 1 |  | 6321 |  | 5578 | 6163 | 6445 | 4867 | 24000 | 30000 | 0 |  | 9803 | 10568 |  | 65 | 67 | 65 | 5001 | 4867 | 5090 | Success | According to Plan |  | 4 | 03/21/2017 04:28:00 | 03/21/2017 06:07:00 | 13154 | 17323 | 0 | 0 | 4867 | 6445 | 6321 | 6287 | 6320 | 0 | 3AA953779A23412BBE8BD3913E6997C3 | 25# HYBORE X-LINK GEL | [5 empty] | 12689 | 12876 | 0 | STAGE 4 REFRAC OPSSTART TIME: 04:28 HRS FINISH TIME :06:07 HRS TVD 12,975' HYDRO PRESS 5,578 PSI PERFORATED INTERVAL: 13,154' - 17,323'OPEN IWP 4,867 PSI, BACKSIDE PSI: 327 PSI STEP UP RATE TO 65.3 BPM @ 6,231 PSI 1,509 BBLS 25# LINEAR GEL4,779 BBLS FR WATER6,000 LBS BV CF24,000 LBS 100 MESH AVG RATE 64.9 BPM AVG PRESSURE 6,163 PSI AVG HHP 9,803MAX RATE 66.9 BPM MAX PRESSURE 6,445 PSI MAX HHP 10,568CLEAN FLUID: 6,288 BBLS SLURRY FLUID 6,320 BBLSPSI BEFORE BV NWB 0 PSIPSI AFTER BV NWB 0 PSIISIP: 5,090 PSI 5 MIN: 5,001 PSILEAK OFF: 18.0 PSI/MIN F.G: 0.830 PSI/FT AVG BH PSI: 10,389 PSI | STAGE 4 REFRAC OPSSTART TIME: 04:28 HRS FINISH TIME :06:07 HRS TVD 12,975' HYDRO PRESS 5,578 PSI PERFORATED INTERVAL: 13,154' - 17,323'OPEN IWP 4,867 PSI, BACKSIDE PSI: 327 PSI STEP UP RATE TO 65.3 BPM @ 6,231 PSI 1,509 BBLS 25# LINEAR GEL4,779 BBLS FR WATER6,000 LBS BV CF24,000 LBS 100 MESH AVG RATE 64.9 BPM AVG PRESSURE 6,163 PSI AVG HHP 9,803MAX RATE 66.9 BPM MAX PRESSURE 6,445 PSI MAX HHP 10,568CLEAN FLUID: 6,288 BBLS SLURRY FLUID 6,320 BBLSPSI BEFORE BV NWB 0 PSIPSI AFTER BV NWB 0 PSIISIP: 5,090 PSI 5 MIN: 5,001 PSILEAK OFF: 18.0 PSI/MIN F.G: 0.830 PSI/FT AVG BH PSI: 10,389 PSI
WELL - 2019000708 | Producing | 2019000708 | 0 | COMPLETIONS | 01/26/2019 07:00:00 |  |  | OCM - PP PUC | RECOMPLETION |  | 02/13/2019 06:00:00 | 03/23/2019 06:00:00 | COMPZN | STIM | RIG_ID - 2019000082 | 03/20/2019 06:00:00 | 03/23/2019 06:00:00 | FRAC EQUIP | CONTRACTOR - 2019000027 | 2019 | 03/21/2019 06:00:00 | 03/22/2019 06:00:00 | 03/22/2019 04:27:00 | Hyd Frac-Gelledwater | STIM_TREAT_COMPANY - 2019000004 |  |  |  | Casing |  |  | 8564 |  | 5635 | 8346 | 8793 |  | 218700 | 218700 |  |  | 12441 |  |  | 64 | 75 | 64 |  | 7670 | 0 |  |  |  | 4 | 03/22/2019 04:27:00 | 03/22/2019 05:27:00 | 14582 | 14645 |  |  |  | 8793 | 8564 | 3228 | 4323 |  | 53604FB729454A7AAB1408FC3AC1E1AB | Fresh Water | 13 | 13 | 13 | 73 | LACHO | 12992 | 12991 | 0 | STAGE: 4 FRAC OPERATIONSSTART TIME: 04:27 HRS FINISH TIME:05:27 HRSTVD 13,023' HYDRO PRESS: 5635 PSIPERFORATED INTERVAL: 14,582' - 14,645' PLUG: REFRAC' OPEN IWP: 7670 PSI BACKSIDE PSI: 185 PSI381 BBLS HVFR2,647 BBLS 25# XLINK 218,700 LBS 40/70100% OF DESIGNFINAL RATE: 64 BPM FINAL PSI: 8580 PSIAVG RATE 64 BPM AVG PRESSURE 8346 PSI AVG HHP 12,441MAX RATE 75 BPM MAX PRESSURE 8793 PSI MAX HHP 13,464CLEAN FLUID: 3298 BBLSSLURRY FLUID: 4323 BBLSISIP: N/A PSI F. G: N/A PSI/FT 5 MIN: N/A PSILEAK OFF: N/A PSI/MIN AVG BH PSI: 12,196 PSI TOTAL PUMPS ON LOC: 13NUMBER PUMPS IN LINE: 13 PUMPS ENDED STG WITH: 13NOTE: | STAGE: 4 FRAC OPERATIONSSTART TIME: 04:27 HRS FINISH TIME:05:27 HRSTVD 13,023' HYDRO PRESS: 5635 PSIPERFORATED INTERVAL: 14,582' - 14,645' PLUG: REFRAC' OPEN IWP: 7670 PSI BACKSIDE PSI: 185 PSI381 BBLS HVFR2,647 BBLS 25# XLINK 218,700 LBS 40/70100% OF DESIGNFINAL RATE: 64 BPM FINAL PSI: 8580 PSIAVG RATE 64 BPM AVG PRESSURE 8346 PSI AVG HHP 12,441MAX RATE 75 BPM MAX PRESSURE 8793 PSI MAX HHP 13,464CLEAN FLUID: 3298 BBLSSLURRY FLUID: 4323 BBLSISIP: N/A PSI F. G: N/A PSI/FT 5 MIN: N/A PSILEAK OFF: N/A PSI/MIN AVG BH PSI: 12,196 PSI TOTAL PUMPS ON LOC: 13NUMBER PUMPS IN LINE: 13 PUMPS ENDED STG WITH: 13NOTE:
WELL - 2019000730 | Producing | 2019000730 | 0 | COMPLETIONS | 05/22/2017 09:00:00 | 08/21/2017 07:00:00 | COMPLETED | OCM - PP TUB | RECOMPLETION | CLEAN OUT | 06/10/2017 12:00:00 | 07/01/2017 10:00:00 | COMPZN | STIM | RIG_ID - 2019000085 | 06/22/2017 06:00:00 | 06/28/2017 06:00:00 | FRAC EQUIP | CONTRACTOR - 2019000023 | 2017 | 06/24/2017 06:00:00 | 06/25/2017 06:00:00 | 06/24/2017 20:45:00 | Hydraulic Fracture | STIM_TREAT_COMPANY - 2019000003 | CARLOS |  | 40 BIO BALLS | Casing |  |  | 6950 |  | 5364 | 7738 | 7990 |  | 232000 | 243840 | 0 |  | 12099 | 12845 | 36000 | 63 | 65 | 65 |  | 5825 |  | Success | According to Plan |  | 22 | 06/24/2017 20:45:00 | 06/24/2017 22:45:00 | 12730 | 17098 |  |  |  | 7990 | 6950 | 6923 | 7178 | 0 | 81E863D1BF7746EE884926E1349EE358 | 25 PPT XL HYBOR G | [5 empty] | 12475 | 12262 | 0 | STAGE 4 REFRAC OPSSTART TIME:20:45 HRS FINISH TIME : 22:45 HRS TVD 12,369' HYDRO PRESS 5,364 PSI PERFORATED INTERVAL: 12,730-17,098OPEN IWP 5,825 PSI, BACKSIDE PSI : 290 PSI STEP UP RATE TO BPM 65 @ 7,630 PSIINITIAL ISIP:NA 5 MIN: NALEAK OFF: NA PSI/MIN FG: NA PSI/FTFORMATION BREAK: 6,950 PSI @ 5 BPM 407 BBLS FR WATER AVG RATE 63.2 BPM AVG PRESSURE 7,738 PSI AVG HHP 12,099MAX RATE 65.9 BPM MAX PRESSURE 7,990 PSI MAX HHP 12,845 CLEAN FLUID: NA BBLS SLURRY FLUID: NA BBLSISIP: NA PSI 5 MIN: NA PSILEAK OFF:NA PSI/MIN F.G: NA PSI/FT AVG BH PSI: 12,232 PSI | STAGE 4 REFRAC OPSSTART TIME:20:45 HRS FINISH TIME : 22:45 HRS TVD 12,369' HYDRO PRESS 5,364 PSI PERFORATED INTERVAL: 12,730-17,098OPEN IWP 5,825 PSI, BACKSIDE PSI : 290 PSI STEP UP RATE TO BPM 65 @ 7,630 PSIINITIAL ISIP:NA 5 MIN: NALEAK OFF: NA PSI/MIN FG: NA PSI/FTFORMATION BREAK: 6,950 PSI @ 5 BPM 407 BBLS FR WATER AVG RATE 63.2 BPM AVG PRESSURE 7,738 PSI AVG HHP 12,099MAX RATE 65.9 BPM MAX PRESSURE 7,990 PSI MAX HHP 12,845 CLEAN FLUID: NA BBLS SLURRY FLUID: NA BBLSISIP: NA PSI 5 MIN: NA PSILEAK OFF:NA PSI/MIN F.G: NA PSI/FT AVG BH PSI: 12,232 PSI
WELL - 2019000651 | Producing | 2019000651 | 0 | COMPLETIONS | 10/25/2017 07:00:00 |  |  | OCM - PP PUC | RECOMPLETION |  | 11/04/2017 23:30:00 | 11/24/2017 06:00:00 | COMPZN | STIM | RIG_ID - 2019000085 | 11/17/2017 07:00:00 | 11/24/2017 06:00:00 | FRAC EQUIP | CONTRACTOR - 2019000023 | 2017 | 11/20/2017 06:00:00 | 11/21/2017 06:00:00 | 11/20/2017 08:30:00 | Hydraulic Fracture | STIM_TREAT_COMPANY - 2019000003 | BO | DIVERSION_COMPANY - 2019000008 | TTS SLICK FRAC | Casing |  | Calculated |  |  | 5529 | 7821 | 7919 | 7460 | 258625 | 258900 | 0 |  | 13609 | 13688 | 32000 | 70 | 71 | 70 |  |  |  | Success | According to Plan |  | 4 | 11/20/2017 08:30:00 | 11/20/2017 10:00:00 | 13139 | 18294 |  |  | 7460 | 7919 |  | 6600 | 6899 | 0 | 9B31DCEE0C624107BE55650D8EB96EC2 | 22# GUAR BORATE | [5 empty] | 12596 | 12875 | 0 | STAGE: 4 REFRAC OPSSTART TIME: 08:29 HRS FINISH TIME: 10:05 HRSTVD 12,750' HYDRO PRESS: 5529 PSIPERFORATIONS: 13,139'-18,294' OPEN IWP: 7,460 PSI ANNULUS PSI: 447 PSINO SHUT DOWN- CONTINUE PUMP RATE 70.7 BPM @ 7,460 PSI.FORMATION BREAKDOWN: N/A BPM @ N/A PSI6,057 BBLS 22# XL GEL 543 BBLS FR WATER 251,400 LBS 100 MESH 7,500 LBS SILICA FLOUR 258,900 LBS TOTAL SAND IN FORMATION100 % OF DESIGNAVG RATE 70.5 BPM AVG PRESSURE 7,821 PSI AVG HHP 13,609MAX RATE 70.8 BPM MAX PRESSURE 7,919 PSI MAX HHP 13,688CLEAN FLUID: 6,600 BBLS SLURRY FLUID: 6,899 BBLSISIP: N/A PSI F.G: N/A PSI/FT 5 MIN: N/A PSIAVG BH PSI: 12,402 PSI DROPPED 10 DIVERTER BALLSNOTES:TOTAL PUMPS ON LOCATION: 16NUMBER OF PUMPS IN LINE: 16PUMPS TO END STAGE: 16CONTINUE TO NEXT STAGE WITHOUT SHUT DOWN | STAGE: 4 REFRAC OPSSTART TIME: 08:29 HRS FINISH TIME: 10:05 HRSTVD 12,750' HYDRO PRESS: 5529 PSIPERFORATIONS: 13,139'-18,294' OPEN IWP: 7,460 PSI ANNULUS PSI: 447 PSINO SHUT DOWN- CONTINUE PUMP RATE 70.7 BPM @ 7,460 PSI.FORMATION BREAKDOWN: N/A BPM @ N/A PSI6,057 BBLS 22# XL GEL 543 BBLS FR WATER 251,400 LBS 100 MESH 7,500 LBS SILICA FLOUR 258,900 LBS TOTAL SAND IN FORMATION100 % OF DESIGNAVG RATE 70.5 BPM AVG PRESSURE 7,821 PSI AVG HHP 13,609MAX RATE 70.8 BPM MAX PRESSURE 7,919 PSI MAX HHP 13,688CLEAN FLUID: 6,600 BBLS SLURRY FLUID: 6,899 BBLSISIP: N/A PSI F.G: N/A PSI/FT 5 MIN: N/A PSIAVG BH PSI: 12,402 PSI DROPPED 10 DIVERTER BALLSNOTES:TOTAL PUMPS ON LOCATION: 16NUMBER OF PUMPS IN LINE: 16PUMPS TO END STAGE: 16CONTINUE TO NEXT STAGE WITHOUT SHUT DOWN
WELL - 2019001299 | Producing | 2019001299 | 0 | COMPLETIONS | 10/16/2017 07:00:00 | 09/13/2018 18:00:00 |  | OCM - PP PUC | RECOMPLETION |  | 10/21/2017 05:30:00 | 11/29/2017 18:00:00 | COMPZN | STIM | RIG_ID - 2019000085 | 11/24/2017 06:00:00 | 11/29/2017 18:00:00 | FRAC EQUIP | CONTRACTOR - 2019000023 | 2017 | 11/25/2017 06:00:00 | 11/26/2017 06:00:00 | 11/25/2017 21:37:00 | Hydraulic Fracture | STIM_TREAT_COMPANY - 2019000003 | CHRIS | DIVERSION_COMPANY - 2019000020 | TTS SLICK FRAC | Casing |  | Calculated |  | Nolte-Smith Calc | 5636 | 6679 | 8720 | 6456 | 340625 | 344960 | 0 | 0 | 11528 | 14671 | 32000 | 70 | 74 | 70 |  | 6456 |  | Success | According to Plan |  | 4 | 11/25/2017 21:37:00 | 11/25/2017 23:37:00 | 13417 | 14850 |  |  | 6456 | 8720 |  | 8217 | 8596 | 0 | A18FD6349F0E4379B9708AFDBAF5196B | 22# GUAR BORATE | [5 empty] | 12946 | 12997 | 0 | STAGE: 4 REFRAC OPSSTART TIME: 21:37 HRS FINISH TIME: 23:37 HRSTVD 13,018' HYDRO PRESS: 5,636 PSIPERFORATIONS: 13,417' - 17,850' PLUG SET AT 18,086'OPEN IWP: 6,456 PSI ANNULUS PSI: 340 PSIINCREASED RATE TO 70.9 BPM @ 6,456 PSI AS WELL ALLOWED ON PAD7,714 BBLS 25# X-LINKED GEL 503 BBLS FR WATER 329,960 LBS 100 MESH7,500 LBS SILICA 337,460 LBS TOTAL SAND IN FORMATION100 % OF DESIGNAVG RATE 70.4 BPM AVG PRESSURE 6,679 PSI AVG HHP 11,528MAX RATE 74.2 BPM MAX PRESSURE 8,720 PSI MAX HHP 14,671CLEAN FLUID: 8,217 BBLS SLURRY FLUID: 8,596 BBLSISIP: N/A PSI F.G: N/A PSI/FT AVG BH PSI: 11,573 PSI 5 MIN: N/A PSI LEAK OFF: N/A PSI/MIN TOTAL PUMPS ON LOCATION: 16NUMBER OF PUMPS IN LINE: 16NUMBER OF PUMPS AT END OF STAGE: 16NOTE; | STAGE: 4 REFRAC OPSSTART TIME: 21:37 HRS FINISH TIME: 23:37 HRSTVD 13,018' HYDRO PRESS: 5,636 PSIPERFORATIONS: 13,417' - 17,850' PLUG SET AT 18,086'OPEN IWP: 6,456 PSI ANNULUS PSI: 340 PSIINCREASED RATE TO 70.9 BPM @ 6,456 PSI AS WELL ALLOWED ON PAD7,714 BBLS 25# X-LINKED GEL 503 BBLS FR WATER 329,960 LBS 100 MESH7,500 LBS SILICA 337,460 LBS TOTAL SAND IN FORMATION100 % OF DESIGNAVG RATE 70.4 BPM AVG PRESSURE 6,679 PSI AVG HHP 11,528MAX RATE 74.2 BPM MAX PRESSURE 8,720 PSI MAX HHP 14,671CLEAN FLUID: 8,217 BBLS SLURRY FLUID: 8,596 BBLSISIP: N/A PSI F.G: N/A PSI/FT AVG BH PSI: 11,573 PSI 5 MIN: N/A PSI LEAK OFF: N/A PSI/MIN TOTAL PUMPS ON LOCATION: 16NUMBER OF PUMPS IN LINE: 16NUMBER OF PUMPS AT END OF STAGE: 16NOTE;
WELL - 2019000659 | Producing | 2019000659 | 0 | COMPLETIONS | 07/23/2019 07:00:00 | 07/23/2019 16:30:00 |  | OCM - MECHANICAL ISOLATION | RECOMPLETION |  | 08/04/2019 19:30:00 |  | COMPZN | STIM | RIG_ID - 2019000082 | 10/19/2019 06:00:00 |  | FRAC EQUIP | CONTRACTOR - 2019000027 | 2019 | 10/25/2019 06:00:00 | 10/26/2019 06:00:00 | 10/26/2019 00:00:00 | Hyd Frac-Slickwater | STIM_TREAT_COMPANY - 2019000004 |  |  |  | Casing | 1 |  | 6215 |  | 5029 | 10373 | 10538 |  | 384000 | 384000 |  |  | 17515 | 18697 | 34000 | 69 | 73 | 8 | 6041 | 4427 | 6622 | Success | According to Plan |  | 15 | 10/26/2019 00:00:00 | 10/26/2019 02:13:00 | 15655 | 15804 |  |  |  | 10538 | 6215 | 7593 | 8012 |  | 29D2A8943FEF49EF9E5F19DCC6CD9977 | Slickwater | 16 | 19 | 16 | 133 | LACHO | 11601 | 11589 | 1 | STAGE #15 FRAC OPERATIONS START TIME: 2400 HRS FINISH TIME: 0213 HRSTVD: 11,594 HYDROSTATIC PSI: 5,029 PSIPERFORATING INTERVAL: 15,655' - 15,804' PLUG SET: 15,814'OPEN IWP: 4427 PSI BACKSIDE PSI:0FORMATION BREAKDOWN: 9833 PSI @ 8 BPMINCREASED RATE TO 9833 PSI @ 53 BPM AS WELL ALLOWED.11 BBLS FR WATER 7581 BBLS HI VISC FR WATER 384,000 LBS 100 MESH 384,000 LBS TOTAL SAND IN FORMATION100 % SAND PLACED IN FORMATION FINAL RATE: 70 BPM FINAL PSI: 10,009 PSIAVG RATE: 69 BPM AVG PRESSURE: 10,373 PSI AVG HHP: 17,515MAX RATE: 73 BPM MAX PRESSURE: 10,538 PSI MAX HHP: 18,697TOTAL CLEAN FLUID VOL: 7593 BBLS TOTAL SLURRY VOLUME: 8012 BBLSISIP: 6622 PSI F.G: 1.00 PSI/FT 5 MIN: 6041 PSILEAK OFF: 116 PSI/MIN AVE BH PSI: 12,592 PSIPUMPS ON LOC: 19START STAGE: 16END STAGE: 16NOTES: | STAGE #15 FRAC OPERATIONS START TIME: 2400 HRS FINISH TIME: 0213 HRSTVD: 11,594 HYDROSTATIC PSI: 5,029 PSIPERFORATING INTERVAL: 15,655' - 15,804' PLUG SET: 15,814'OPEN IWP: 4427 PSI BACKSIDE PSI:0FORMATION BREAKDOWN: 9833 PSI @ 8 BPMINCREASED RATE TO 9833 PSI @ 53 BPM AS WELL ALLOWED.11 BBLS FR WATER 7581 BBLS HI VISC FR WATER 384,000 LBS 100 MESH 384,000 LBS TOTAL SAND IN FORMATION100 % SAND PLACED IN FORMATION FINAL RATE: 70 BPM FINAL PSI: 10,009 PSIAVG RATE: 69 BPM AVG PRESSURE: 10,373 PSI AVG HHP: 17,515MAX RATE: 73 BPM MAX PRESSURE: 10,538 PSI MAX HHP: 18,697TOTAL CLEAN FLUID VOL: 7593 BBLS TOTAL SLURRY VOLUME: 8012 BBLSISIP: 6622 PSI F.G: 1.00 PSI/FT 5 MIN: 6041 PSILEAK OFF: 116 PSI/MIN AVE BH PSI: 12,592 PSIPUMPS ON LOC: 19START STAGE: 16END STAGE: 16NOTES:
WELL - 2019001277 | Producing | 2019001277 | 0 | COMPLETIONS | 06/18/2018 13:00:00 |  | PRODUCING | OCM - MECHANICAL ISOLATION | RECOMPLETION |  | 07/10/2018 06:00:00 | 08/28/2018 18:00:00 | COMPZN | STIM | RIG_ID - 2019000081 | 07/18/2018 18:00:00 | 07/28/2018 06:00:00 | FRAC EQUIP | CONTRACTOR - 2019000027 | 2018 | 07/20/2018 06:00:00 | 07/21/2018 06:00:00 | 07/20/2018 23:10:00 | Hydraulic Fracture | STIM_TREAT_COMPANY - 2019000004 | ARMANDO | DIVERSION_COMPANY - 2019000003 | Ball | Casing | 1 |  | 7705 |  | 5264 | 9113 | 9456 | 6175 | 325000 | 319840 | 0 |  | 13730 | 15106 | 28000 | 62 | 65 | 13 | 5449 | 5200 | 5713 | Success | According to Plan |  | 4 | 07/20/2018 23:10:00 | 07/21/2018 01:32:00 | 16190 | 16289 | 16190 | 16289 | 6175 | 9456 | 7705 | 6772 | 7121 | 0 | 6C52EA6D31894877A196D60035485D4C | 25 PPT XL HYBOR G | [5 empty] | 12158 | 12152 | 0 | STAGE # 4 FRAC OPERATIONS. DATE 7/20/18START TIME: 2310 HRS FINISH TIME: 0132 HRSTVD 12,152 HYDROSTATIC PSI: 5,264 PSI, PLUG SET @ 16,301PERF INTERVAL: 16,312' - 16,412' BACKSIDE PSI 300OPEN IWP 5,200 PSI,ESTABLISH RATE: 13.7 BPM AT 6,175 PSI.PUMPED 3,000 GALLONS OF 15 % ACID.FORMATION BREAKDOWN: 7,705 PSI.28 BPM @ 9,223 PSI WHEN ACID HIT29 BPM @ 8,907 PSI WHEN ACID DISPLACEDSHUT DOWN TO RECORD ISIPISIP: 5,713 PSI 5 MIN: 5,449 PSI FRAC STAGE # 4 OF THE EAGLE FORD SHALE W/SLICKWATER25 BBLS LINEAR GEL / 5,123 BBLS 25 # XLINK / 1,552 BBLS SLICKWATER 319,840 LBS 100 MESH100% SAND PLACED IN FORMATION FLUSH : 291 BBLS + 25 PRE FLUSH = 316 BBL AVG RATE 61.5 BPM AVG PRESSURE 9,113 PSI AVG HHP 13,730MAX RATE 65.2 BPM MAX PRESSURE 9,456 PSI MAX HHP 15,106TOTAL CLEAN FLUID VOL: 6,772 BBLS / SLURRY VOLUME 7,121 BBLSISIP: 6,432 PSI / F.G: 0.90 PSI/FT5 MIN: 5,449 PSI / LEAK OFF: 52 PSI/MIN / AVE BH PSI: 10,276 PSI# PUMPS ON LOC: 14# PUMPS IN LINE: 14# PUMPS @ END: 12 | STAGE # 4 FRAC OPERATIONS. DATE 7/20/18START TIME: 2310 HRS FINISH TIME: 0132 HRSTVD 12,152 HYDROSTATIC PSI: 5,264 PSI, PLUG SET @ 16,301PERF INTERVAL: 16,312' - 16,412' BACKSIDE PSI 300OPEN IWP 5,200 PSI,ESTABLISH RATE: 13.7 BPM AT 6,175 PSI.PUMPED 3,000 GALLONS OF 15 % ACID.FORMATION BREAKDOWN: 7,705 PSI.28 BPM @ 9,223 PSI WHEN ACID HIT29 BPM @ 8,907 PSI WHEN ACID DISPLACEDSHUT DOWN TO RECORD ISIPISIP: 5,713 PSI 5 MIN: 5,449 PSI FRAC STAGE # 4 OF THE EAGLE FORD SHALE W/SLICKWATER25 BBLS LINEAR GEL / 5,123 BBLS 25 # XLINK / 1,552 BBLS SLICKWATER 319,840 LBS 100 MESH100% SAND PLACED IN FORMATION FLUSH : 291 BBLS + 25 PRE FLUSH = 316 BBL AVG RATE 61.5 BPM AVG PRESSURE 9,113 PSI AVG HHP 13,730MAX RATE 65.2 BPM MAX PRESSURE 9,456 PSI MAX HHP 15,106TOTAL CLEAN FLUID VOL: 6,772 BBLS / SLURRY VOLUME 7,121 BBLSISIP: 6,432 PSI / F.G: 0.90 PSI/FT5 MIN: 5,449 PSI / LEAK OFF: 52 PSI/MIN / AVE BH PSI: 10,276 PSI# PUMPS ON LOC: 14# PUMPS IN LINE: 14# PUMPS @ END: 12
WELL - 2019000736 | Producing | 2019000736 | 0 | COMPLETIONS | 04/23/2019 07:00:00 |  |  | OCM - MECHANICAL ISOLATION | RECOMPLETION |  | 05/10/2019 14:00:00 | 06/25/2019 17:30:00 | COMPZN | STIM | RIG_ID - 2019000021 | 06/15/2019 06:00:00 | 06/25/2019 06:00:00 | FRAC EQUIP | CONTRACTOR - 2019000008 | 2019 | 06/17/2019 06:00:00 | 06/18/2019 06:00:00 | 06/18/2019 00:46:00 | Hyd Frac-Zipper | STIM_TREAT_COMPANY - 2019000002 |  | DIVERSION_COMPANY - 2019000011 | Frac Plug | Casing | 1 |  | 6539 |  | 5502 | 9473 | 9714 |  | 425000 | 427540 | 0 | 0 | 16619 | 17889 | 40000 | 72 | 75 | 15 | 6363 | 4790 | 6505 | Success | According to Plan |  | 4 | 06/18/2019 00:46:00 | 06/18/2019 03:00:00 | 16713 | 16883 |  |  |  | 9714 | 6539 | 7896 | 8426 |  | 8F041545204748E3A4021FF2995A438D | HVFR | 18 | 18 | 18 | 134 | JERRY BAIRD | 12687 | 12685 |  | STAGE: 4 FRAC OPERATIONSSTART TIME: 00:46 HRS FINISH TIME: 03:00 HRSTVD: 12,686' HYDRO PRESS: 5,502 PSIPERFORATED INTERVAL: 16,713' - 16,863' PLUG: 16,871' OPEN IWP: 4,790 PSI BACKSIDE PSI: 165 PSIFORMATION BREAK DOWN: 6,539 PSI @ 15.4 BPMINCREASED RATE TO 69.8 BPM @ 9,253 PSI AS WELL ALLOWED ON PAD7,896 BBLS HVFR427,540 LBS 100 MESH 427,540 LBS TOTAL SAND IN FORMATION.100% OF DESIGN FINAL RATE: 67.4 BPM FINAL PSI: 9,605 PSIAVG RATE: 71.6 BPM AVG PRESSURE: 9,473 PSI AVG HHP: 16,619MAX RATE 75.1 BPM MAX PRESSURE: 9,714 PSI MAX HHP: 17,889 CLEAN FLUID: 7,896 BBLS -------- SLURRY FLUID: 8,426 BBLSISIP: 6,505 PSI F.G: 0.95 PSI/FT 5 MIN: 6,363 PSILEAK OFF: 28 PSI/MIN AVG BH PSI: 13,087 PSI TOTAL PUMPS ON LOC: 18NUMBER PUMPS IN LINE: 18 PUMPS ENDED STG WITH: 18**NOTES** GOOD STAGE | STAGE: 4 FRAC OPERATIONSSTART TIME: 00:46 HRS FINISH TIME: 03:00 HRSTVD: 12,686' HYDRO PRESS: 5,502 PSIPERFORATED INTERVAL: 16,713' - 16,863' PLUG: 16,871' OPEN IWP: 4,790 PSI BACKSIDE PSI: 165 PSIFORMATION BREAK DOWN: 6,539 PSI @ 15.4 BPMINCREASED RATE TO 69.8 BPM @ 9,253 PSI AS WELL ALLOWED ON PAD7,896 BBLS HVFR427,540 LBS 100 MESH 427,540 LBS TOTAL SAND IN FORMATION.100% OF DESIGN FINAL RATE: 67.4 BPM FINAL PSI: 9,605 PSIAVG RATE: 71.6 BPM AVG PRESSURE: 9,473 PSI AVG HHP: 16,619MAX RATE 75.1 BPM MAX PRESSURE: 9,714 PSI MAX HHP: 17,889 CLEAN FLUID: 7,896 BBLS -------- SLURRY FLUID: 8,426 BBLSISIP: 6,505 PSI F.G: 0.95 PSI/FT 5 MIN: 6,363 PSILEAK OFF: 28 PSI/MIN AVG BH PSI: 13,087 PSI TOTAL PUMPS ON LOC: 18NUMBER PUMPS IN LINE: 18 PUMPS ENDED STG WITH: 18**NOTES** GOOD STAGE
WELL - 2019001293 | Producing | 2019001293 | 0 | COMPLETIONS | 03/29/2019 08:00:00 | 10/20/2019 11:30:00 | COMPLETED | OCM - PP PUC | RECOMPLETION |  | 04/05/2019 13:00:00 | 05/23/2019 12:30:00 | COMPZN | STIM | RIG_ID - 2019000081 | 05/01/2019 06:00:00 | 05/05/2019 06:00:00 | FRAC EQUIP | CONTRACTOR - 2019000027 | 2019 | 05/03/2019 06:00:00 | 05/04/2019 06:00:00 | 05/03/2019 21:44:00 | Hydraulic Fracture | STIM_TREAT_COMPANY - 2019000004 |  | DIVERSION_COMPANY - 2019000003 | Unibeads | Casing | 1 |  |  |  | 5715 | 8418 | 8820 | 7872 | 218700 | 218700 | 0 |  | 15392 | 16300 | 36000 | 75 | 75 | 74 | 6099 | 8320 | 6385 | Success | According to Plan |  | 18 | 05/03/2019 21:44:00 | 05/03/2019 22:39:00 | 13600 | 16654 |  |  | 7872 | 8820 |  | 3860 | 4100 | 0 | EEC5E81EC7C54A27A17C050D0C10BFE7 | 25# Guar Borate | 14 | 19 | 14 | 55 | NICHOLAS STEPHEN | 13254 | 13172 | 0 | STG 18-RE-FRAC OPS START TIME: 2144 HRS FINISH 2239 HRSTVD 13,177' HYDRO PSI: 5,715 PSI, PERF INTERVAL: 13,600'- 16,654' BACKSIDE PSI 37 ESTABLISHED PUMP RATE OF: 75 BPM @ 8,320 PSI FORMATION BREAKDOWN DID NOT SHUT DOWN BEFORE STAGEINCREASED RATE TO 75.0 BPM @ 8,320 PSI AS WELL ALLOWED ON PAD 0 BBLS 25# LINEAR GEL3,205 BBLS 25# XLINK GEL 656 BBLS FR WATER 218,700 LBS 100 MESH SAND100% PLACED INTO FORMATION AVG RATE 74.6 BPM AVG PRESSURE 8,418 PSI AVG HHP 15,392MAX RATE 75.4 BPM MAX PRESSURE 8,820 PSI MAX HHP 16,300CLEAN FLUID: 3,860 BBLS SLURRY FLUID: 4,100 BBLS ISIP: N/A PSI F.G: N/A PSI/FT AVG BH PSI: 11,160 PSI1 MIN: N/A LEAKOFF: N/A PUMPS ON LOC: 19 START PUMP: 14 END PUMP COUNT: 14NOTE: WILL DROP PODS AT START OF STG 19 | STG 18-RE-FRAC OPS START TIME: 2144 HRS FINISH 2239 HRSTVD 13,177' HYDRO PSI: 5,715 PSI, PERF INTERVAL: 13,600'- 16,654' BACKSIDE PSI 37 ESTABLISHED PUMP RATE OF: 75 BPM @ 8,320 PSI FORMATION BREAKDOWN DID NOT SHUT DOWN BEFORE STAGEINCREASED RATE TO 75.0 BPM @ 8,320 PSI AS WELL ALLOWED ON PAD 0 BBLS 25# LINEAR GEL3,205 BBLS 25# XLINK GEL 656 BBLS FR WATER 218,700 LBS 100 MESH SAND100% PLACED INTO FORMATION AVG RATE 74.6 BPM AVG PRESSURE 8,418 PSI AVG HHP 15,392MAX RATE 75.4 BPM MAX PRESSURE 8,820 PSI MAX HHP 16,300CLEAN FLUID: 3,860 BBLS SLURRY FLUID: 4,100 BBLS ISIP: N/A PSI F.G: N/A PSI/FT AVG BH PSI: 11,160 PSI1 MIN: N/A LEAKOFF: N/A PUMPS ON LOC: 19 START PUMP: 14 END PUMP COUNT: 14NOTE: WILL DROP PODS AT START OF STG 19
WELL - 2019000359 | Producing | 2019000359 | 0 | COMPLETIONS | 01/11/2017 08:30:00 | 03/30/2017 07:00:00 | COMPLETED | OCM - PP TUB | RECOMPLETION |  | 02/10/2017 17:00:00 | 02/18/2017 14:00:00 | COMPZN | STIM | RIG_ID - 2019000081 | 02/13/2017 06:00:00 | 02/18/2017 14:00:00 | FRAC EQUIP | CONTRACTOR - 2019000027 | 2017 | 02/15/2017 06:00:00 | 02/16/2017 06:00:00 | 02/15/2017 08:24:00 | Hydraulic Fracture | STIM_TREAT_COMPANY - 2019000004 | BRENT | DIVERSION_COMPANY - 2019000003 | Pill | Casing | 1 | Calculated | 6210 | Nolte-Smith Calc | 5242 | 7579 | 7882 | 6210 | 24000 | 30000 | 0 |  | 11777 | 12298 | 30000 | 63 | 64 | 40 | 5512 | 5478 | 5688 | Success | According to Plan |  | 24 | 02/15/2017 08:24:00 | 02/15/2017 10:16:00 | 12579 | 16912 | 12579 | 16912 | 6210 | 7882 | 6210 | 5216 | 5242 | 0 | 25A215C782EE4FB1B3BED811C6BDBF4B | Slick Water | [5 empty] | 12242 | 11958 | 0 | STAGE 4 RE-FRAC OPSSTART TIME: 0824 HRS FINISH TIME: 1016 HRSTVD 12,100' HYDRO PRESS: 5,242 PSI PERFORATED INTERVAL: 12,579'- 16,912'OPEN IWP: 5,478 PSI BACKSIDE PSI: 320 PSIFORMATION BREAKDOWN: 6,210 PSI @ 40 BPMINCREASED RATE TO 64 BPM @ 7,790 PSI24,000 LBS 100 MESH0 LBS 40/706,000 LBS SILICA FLOUR0 LBS BIOVERT NWB0 BIO BALLS1,290 BBLS20# X-LINK 0 BBLS LINER GEL 3,926 BBLS SLICK WATER AVG RATE 63.4 BPM AVG PRESSURE 7,579 PSI AVG HHP 11,777MAX RATE 63.7 BPM MAX PRESSURE 7,882 PSI MAX HHP 12,298CLEAN FLUID: 5,216 BBLS SLURRY FLUID: 5,242 BBLSISIP: 5.688 PSI F.G: 0.90 PSI/FT 5 MIN: 5,512 PSI LEAK OFF: 35 PSI/MIN AVG BH PSI: 11,430 PSI | STAGE 4 RE-FRAC OPSSTART TIME: 0824 HRS FINISH TIME: 1016 HRSTVD 12,100' HYDRO PRESS: 5,242 PSI PERFORATED INTERVAL: 12,579'- 16,912'OPEN IWP: 5,478 PSI BACKSIDE PSI: 320 PSIFORMATION BREAKDOWN: 6,210 PSI @ 40 BPMINCREASED RATE TO 64 BPM @ 7,790 PSI24,000 LBS 100 MESH0 LBS 40/706,000 LBS SILICA FLOUR0 LBS BIOVERT NWB0 BIO BALLS1,290 BBLS20# X-LINK 0 BBLS LINER GEL 3,926 BBLS SLICK WATER AVG RATE 63.4 BPM AVG PRESSURE 7,579 PSI AVG HHP 11,777MAX RATE 63.7 BPM MAX PRESSURE 7,882 PSI MAX HHP 12,298CLEAN FLUID: 5,216 BBLS SLURRY FLUID: 5,242 BBLSISIP: 5.688 PSI F.G: 0.90 PSI/FT 5 MIN: 5,512 PSI LEAK OFF: 35 PSI/MIN AVG BH PSI: 11,430 PSI
WELL - 2019001300 | Producing | 2019001300 | 0 | COMPLETIONS | 06/26/2018 07:00:00 |  | PRODUCING | OCM - PP TUB | RECOMPLETION |  | 07/01/2018 23:30:00 | 07/22/2018 15:30:00 | COMPZN | STIM | RIG_ID - 2019000081 | 07/14/2018 18:00:00 | 07/19/2018 06:00:00 | FRAC EQUIP | CONTRACTOR - 2019000027 | 2018 | 07/16/2018 06:00:00 | 07/17/2018 06:00:00 | 07/16/2018 07:13:00 | Hydraulic Fracture | STIM_TREAT_COMPANY - 2019000004 | JR | DIVERSION_COMPANY - 2019000003 | PODS | Casing |  | Calculated |  | Nolte-Smith Calc | 5306 | 7459 | 7652 | 6796 | 260750 | 260750 | 0 |  | 12053 | 12382 | 30000 | 66 | 66 | 46 |  | 6807 |  | Success | According to Plan |  | 5 | 07/16/2018 07:13:00 | 07/16/2018 08:44:00 | 12864 | 18755 | 12864 | 18755 | 6796 | 7652 |  | 5335 | 5618 | 0 | 68A8A28843B44CE9AAAE8A8CE2C28FAF | [6 empty] | 12467 | 12130 | 0 | STAGE # 5 FRAC OPERATIONS. DATE 7/16/18 START TIME: 0713 HRS FINISH TIME: 0844 HRSTVD 12,247' HYDROSTATIC PSI: 5,306 PSI, PERFORATING INTERVAL: 12,864â?? â?? 18,755' BACKSIDE PSI 263OPEN IWP 6,807 PSI,ESTABLISH RATE: 45.8 BPM AT 6,796 PSI.FORMATION BREAKDOWN: 6,807 PSI.INCREASED RATE TO 65.7 BPM @ 7,304 PSI AS WELL ALLOWED.FRAC STAGE # 5 OF THE EAGLE FORD SHALE W/ 4,653 BBLS XLINK 681 BBLS SLICKWATER260,750 LBS 100 MESH260,750 LBS TOTAL SAND IN FORMATION100% SAND PLACED IN FORMATION FLUSH : AVG RATE 65.9 BPM AVG PRESSURE 7,459 PSI AVG HHP 12,053MAX RATE 66 BPM MAX PRESSURE 7,652 PSI MAX HHP 12,382TOTAL CLEAN FLUID VOL: 5,335 BBLS / SLURRY VOLUME 5,618 BBLSISIP: 0 PSI/ FRAC GRADIENT: 05 MIN: 0 PSI / LEAK OFF: 0 PSI/MIN / AVG BH PSI: 8,231 PSI20 PODS 4 BPM @ 7,018 475 BBLS NO PRESSURE RESPONSE | STAGE # 5 FRAC OPERATIONS. DATE 7/16/18 START TIME: 0713 HRS FINISH TIME: 0844 HRSTVD 12,247' HYDROSTATIC PSI: 5,306 PSI, PERFORATING INTERVAL: 12,864â?? â?? 18,755' BACKSIDE PSI 263OPEN IWP 6,807 PSI,ESTABLISH RATE: 45.8 BPM AT 6,796 PSI.FORMATION BREAKDOWN: 6,807 PSI.INCREASED RATE TO 65.7 BPM @ 7,304 PSI AS WELL ALLOWED.FRAC STAGE # 5 OF THE EAGLE FORD SHALE W/ 4,653 BBLS XLINK 681 BBLS SLICKWATER260,750 LBS 100 MESH260,750 LBS TOTAL SAND IN FORMATION100% SAND PLACED IN FORMATION FLUSH : AVG RATE 65.9 BPM AVG PRESSURE 7,459 PSI AVG HHP 12,053MAX RATE 66 BPM MAX PRESSURE 7,652 PSI MAX HHP 12,382TOTAL CLEAN FLUID VOL: 5,335 BBLS / SLURRY VOLUME 5,618 BBLSISIP: 0 PSI/ FRAC GRADIENT: 05 MIN: 0 PSI / LEAK OFF: 0 PSI/MIN / AVG BH PSI: 8,231 PSI20 PODS 4 BPM @ 7,018 475 BBLS NO PRESSURE RESPONSE
WELL - 2019001310 | Producing | 2019001310 | 0 | COMPLETIONS | 12/22/2017 08:00:00 | 01/23/2019 12:00:00 | COMPLETED | OCM - PP TUB | RECOMPLETION |  | 01/08/2018 03:00:00 | 03/24/2018 18:00:00 | COMPZN | STIM | RIG_ID - 2019000085 | 01/22/2018 06:00:00 | 03/23/2018 06:00:00 | FRAC EQUIP | CONTRACTOR - 2019000023 | 2018 | 01/25/2018 06:00:00 | 01/26/2018 06:00:00 | 01/25/2018 19:21:00 | Hydraulic Fracture | STIM_TREAT_COMPANY - 2019000003 | REYNALDO | DIVERSION_COMPANY - 2019000006 | CFP | Casing | 1 |  |  |  | 5338 | 6851 | 6962 | 5980 | 250000 | 250000 | 0 |  | 12514 |  |  | 74 | 75 | 16 | 5624 | 5472 | 5786 | Success | According to Plan |  | 4 | 01/25/2018 19:21:00 | 01/25/2018 20:45:00 | 13000 | 18027 |  |  | 5980 | 6962 |  | 5786 | 6054 | 0 | BDF210C1E5BE4A1C810B4245EEA883E2 | 20 PPT XL HYBOR G | [5 empty] | 12509 | 12159 | 0 | STAGE: 5 FRAC OPSSTART TIME: 19:21 HRS FINISH TIME: 20:45 HRS TVD: 12,336' OPEN IWP: 5,472 PSI HYDRO PRESS: 5,338 PSI ANNULUS PSI: 335 PSI INITIAL PUMP RATE 15.7 BPM @ 5,980 PSI TO BREAKDOWN. INCREASED RATE TO 74.4 BPM @ 6,732 PSI792 BBLS FR WATER 4,969 BBLS 20# X - LINK25 BBLS 20# LINEAR GEL 22,500 LBS 100 MESH5,000 LBS 200 MESH222,500 LBS 30/50 WHITE SAND 250,000 LBS TOTAL SAND IN FORMATION100 % OF DESIGNCLEAN FLUID: 5,786 BBLS SLURRY FLUID: 6,064 BBLSAVG RATE 74.5 BPM AVG PRESSURE 6,851 PSI AVG HHP 12,514MAX RATE 75.1 BPM MAX PRESSURE 6,962 PSI MAX HHP 12,738 ISIP: 5,786 PSI F.G: 0.90 PSI/FT AVG BH PSI: 11,175 PSI 5 MIN: 5,624 PSILEAK OFF: 32.4 PSI/MIN TOTAL PUMPS ON LOCATION: 19NUMBER OF PUMPS IN LINE: 18PUMPS TO END STAGE: 18 | STAGE: 5 FRAC OPSSTART TIME: 19:21 HRS FINISH TIME: 20:45 HRS TVD: 12,336' OPEN IWP: 5,472 PSI HYDRO PRESS: 5,338 PSI ANNULUS PSI: 335 PSI INITIAL PUMP RATE 15.7 BPM @ 5,980 PSI TO BREAKDOWN. INCREASED RATE TO 74.4 BPM @ 6,732 PSI792 BBLS FR WATER 4,969 BBLS 20# X - LINK25 BBLS 20# LINEAR GEL 22,500 LBS 100 MESH5,000 LBS 200 MESH222,500 LBS 30/50 WHITE SAND 250,000 LBS TOTAL SAND IN FORMATION100 % OF DESIGNCLEAN FLUID: 5,786 BBLS SLURRY FLUID: 6,064 BBLSAVG RATE 74.5 BPM AVG PRESSURE 6,851 PSI AVG HHP 12,514MAX RATE 75.1 BPM MAX PRESSURE 6,962 PSI MAX HHP 12,738 ISIP: 5,786 PSI F.G: 0.90 PSI/FT AVG BH PSI: 11,175 PSI 5 MIN: 5,624 PSILEAK OFF: 32.4 PSI/MIN TOTAL PUMPS ON LOCATION: 19NUMBER OF PUMPS IN LINE: 18PUMPS TO END STAGE: 18
WELL - 2019000650 | Producing | 2019000650 | 0 | COMPLETIONS | 05/18/2017 07:00:00 |  | PRODUCING | OCM - PP PUC | RECOMPLETION | CLEAN OUT, REFRAC | 07/28/2017 16:30:00 | 10/26/2017 15:00:00 | COMPZN | STIM | RIG_ID - 2019000084 | 10/20/2017 07:00:00 | 10/26/2017 06:00:00 | FRAC EQUIP | CONTRACTOR - 2019000027 | 2017 | 10/24/2017 06:00:00 | 10/25/2017 06:00:00 | 10/24/2017 18:38:00 | Hydraulic Fracture | STIM_TREAT_COMPANY - 2019000004 | MARCO | DIVERSION_COMPANY - 2019000003 | Ball 20 5/8 BIO | Casing | 1 | Calculated | 9546 | Nolte-Smith Calc | 5640 | 8706 | 9546 | 8503 | 447000 | 443880 | 0 |  | 15043 | 16672 | 36000 | 70 | 71 | 70 |  | 7187 |  | Success | According to Plan | 100 MESH + 4,000 LBS 0.25 SILICA FLOUR + 20 HALLIBURTON JAMPLAST 5/8 BIO BALLS 1 EVERY 6 MIN | 25 | 10/24/2017 18:38:00 | 10/24/2017 20:54:00 | 13491 | 17648 | 13491 | 17648 | 8503 | 9546 | 9546 | 9890 | 10019 | 0 | 0AD0B657B63F432B837EE84C0A3A3B1D | XLINK GEL | [5 empty] | 13071 | 13014 | 0 | STAGE # 25 REFRAC OPERATIONS 10/24/17START TIME: 18:38 FINISH TIME: 20:54TVD 13,006' HYDROSTATIC PSI: 5,640 PSI, PLUG SET @ NO PLUG' PERFORATING INTERVAL: 13,491' - 17,648' OPEN IWP 7,187 PSI BACKSIDE 314 PSIESTABLISH RATE: 43.0 BPM AT 9,312 PSI. FORMATION BREAKDOWN: 9,312 PSI. @ 43 BPMINCREASED RATE TO70 BPM @ 8,503 PSI AS WELL ALLOWED.# 0F 5/8 BIO BALLS DROPPED PER STAGE: 2070.0 BPM @ 8506 PSI BEFORE PODS INTO FORMATION70.0 BPM @ 8768 PSI AFTER PODS AT FORMATIONFRAC STAGE # 24 OF THE EAGLE FORD SHALE W/0 BBLS 25 # LINEAR GEL 7587 BBLS 25# XLINK GEL2308 BBLS SLICK WATER 4,000 LBS SILICA FLOUR 439,880 LBS 100 MESH443,880 LBS TOTAL SAND IN FORMATION100 % SAND PLACED IN FORMATIONAVG RATE 70.5 BPM AVG PRESSURE 8,706 PSI AVG HHP 15,043MAX RATE 71.0 BPM MAX PRESSURE 9,546 PSI MAX HHP 16,672CLEAN FLUID VOL: 9,890 BBLS SLURRY VOLUME 10,019 BBLSISIP:0 PSI F.G: 0 PSI/FT5 MIN: 0 PSI LEAK OFF: 0 PSI/MIN AVE BH PSI: 12,350 PSINOTE: WAITED 5 HRS FOR SAND PRIOR TO STAGE PUMPING 3 BPM WITH PUMP DOWN PUMP DURING DOWN TIME - LOST 1 FRAC PUMP DURING STAGE PACKING | STAGE # 25 REFRAC OPERATIONS 10/24/17START TIME: 18:38 FINISH TIME: 20:54TVD 13,006' HYDROSTATIC PSI: 5,640 PSI, PLUG SET @ NO PLUG' PERFORATING INTERVAL: 13,491' - 17,648' OPEN IWP 7,187 PSI BACKSIDE 314 PSIESTABLISH RATE: 43.0 BPM AT 9,312 PSI. FORMATION BREAKDOWN: 9,312 PSI. @ 43 BPMINCREASED RATE TO70 BPM @ 8,503 PSI AS WELL ALLOWED.# 0F 5/8 BIO BALLS DROPPED PER STAGE: 2070.0 BPM @ 8506 PSI BEFORE PODS INTO FORMATION70.0 BPM @ 8768 PSI AFTER PODS AT FORMATIONFRAC STAGE # 24 OF THE EAGLE FORD SHALE W/0 BBLS 25 # LINEAR GEL 7587 BBLS 25# XLINK GEL2308 BBLS SLICK WATER 4,000 LBS SILICA FLOUR 439,880 LBS 100 MESH443,880 LBS TOTAL SAND IN FORMATION100 % SAND PLACED IN FORMATIONAVG RATE 70.5 BPM AVG PRESSURE 8,706 PSI AVG HHP 15,043MAX RATE 71.0 BPM MAX PRESSURE 9,546 PSI MAX HHP 16,672CLEAN FLUID VOL: 9,890 BBLS SLURRY VOLUME 10,019 BBLSISIP:0 PSI F.G: 0 PSI/FT5 MIN: 0 PSI LEAK OFF: 0 PSI/MIN AVE BH PSI: 12,350 PSINOTE: WAITED 5 HRS FOR SAND PRIOR TO STAGE PUMPING 3 BPM WITH PUMP DOWN PUMP DURING DOWN TIME - LOST 1 FRAC PUMP DURING STAGE PACKING
WELL - 2019001350 | Producing | 2019001350 | 0 | COMPLETIONS | 09/21/2018 07:00:00 | 03/12/2019 13:00:00 | COMPLETED | OCM - PP TUB | RECOMPLETION |  | 09/28/2018 06:00:00 | 10/24/2018 06:00:00 | COMPZN | STIM | RIG_ID - 2019000081 | 10/18/2018 18:00:00 | 10/22/2018 06:00:00 | FRAC EQUIP | CONTRACTOR - 2019000027 | 2018 | 10/20/2018 06:00:00 | 10/21/2018 05:45:00 | 10/20/2018 23:11:00 | Hydraulic Fracture | STIM_TREAT_COMPANY - 2019000004 |  |  |  | Casing |  | Calculated |  | Nolte-Smith Calc | 5891 | 8677 | 9105 | 2964 | 215900 | 220880 | 0 |  | 12760 | 15711 | 30000 | 60 | 70 | 36 |  | 6377 |  | Success | According to Plan |  | 19 | 10/20/2018 23:11:00 | 10/21/2018 00:34:00 | 13865 | 18039 | 12864 | 18755 | 2964 | 9105 |  | 4436 | 4609 | 0 | 2847F592D322456994DBB5929D0070AC |  | 13 |  | 13 | 83 | D. NELSON/J. CECIL | 13626 | 13611 | 0 | START STAGE # 19 REFRAC OPERATIONS. DATE 10/20/18BALL IN SEAT START TIME: 23:11 HRS FINISH TIME: 00:34 HRSTVD 13,601' HYDROSTATIC PSI: 5,891 PSI, PERFORATING INTERVAL: 13,865â?? â?? 18,039' BACKSIDE PSI 98OPEN IWP 6,377 PSI,INCREASED RATE TO 60.5 BPM @ 8,848 PSI AS WELL ALLOWED.FRAC STAGE # 19 OF THE EAGLE FORD SHALE W/4,317 BBLS XLINK119 BBLS SLICKWATER105,380 LBS 40/70 115,500 LBS 30/50220,880 LBS TOTAL SAND IN FORMATION100% SAND PLACED IN FORMATION FLUSH : 478 BBLSAVG RATE 60.0 BPM AVG PRESSURE 8,677 PSI AVG HHP 12,760MAX RATE 70.4 BPM MAX PRESSURE 9,105 PSI MAX HHP 15,711TOTAL CLEAN FLUID VOL: 4,438 BBLS / SLURRY VOLUME 4,609 BBLSISIP: N/A PSI/ FRAC GRADIENT: N/A5 MIN: N/A PSI / LEAK OFF: N/A PSI/MIN / AVG BH PSI: 13,126 PSI30 PODS 35.9 BPM @ 7,175 PSI BEFORE PODS HIT FORMATION35.9 BPM @ 7,390 PSI AFTER PODS ON FORMATION | START STAGE # 19 REFRAC OPERATIONS. DATE 10/20/18BALL IN SEAT START TIME: 23:11 HRS FINISH TIME: 00:34 HRSTVD 13,601' HYDROSTATIC PSI: 5,891 PSI, PERFORATING INTERVAL: 13,865â?? â?? 18,039' BACKSIDE PSI 98OPEN IWP 6,377 PSI,INCREASED RATE TO 60.5 BPM @ 8,848 PSI AS WELL ALLOWED.FRAC STAGE # 19 OF THE EAGLE FORD SHALE W/4,317 BBLS XLINK119 BBLS SLICKWATER105,380 LBS 40/70 115,500 LBS 30/50220,880 LBS TOTAL SAND IN FORMATION100% SAND PLACED IN FORMATION FLUSH : 478 BBLSAVG RATE 60.0 BPM AVG PRESSURE 8,677 PSI AVG HHP 12,760MAX RATE 70.4 BPM MAX PRESSURE 9,105 PSI MAX HHP 15,711TOTAL CLEAN FLUID VOL: 4,438 BBLS / SLURRY VOLUME 4,609 BBLSISIP: N/A PSI/ FRAC GRADIENT: N/A5 MIN: N/A PSI / LEAK OFF: N/A PSI/MIN / AVG BH PSI: 13,126 PSI30 PODS 35.9 BPM @ 7,175 PSI BEFORE PODS HIT FORMATION35.9 BPM @ 7,390 PSI AFTER PODS ON FORMATION
WELL - 2019001366 | Producing | 2019001366 | 0 | COMPLETIONS | 07/27/2019 13:00:00 |  |  | OCM - MECHANICAL ISOLATION | RECOMPLETION |  | 09/13/2019 06:00:00 |  | COMPZN | STIM | RIG_ID - 2019000098 | 10/20/2019 18:00:00 | 10/27/2019 06:00:00 | FRAC EQUIP | CONTRACTOR - 2019000030 | 2019 | 10/21/2019 06:00:00 | 10/22/2019 06:00:00 | 10/21/2019 17:30:00 | Hydraulic Fracture | STIM_TREAT_COMPANY - 2019000005 |  | DIVERSION_COMPANY - 2019000007 | Frac Plug | Casing | 1 |  | 7666 |  | 5818 | 9970 | 10623 |  | 384000 | 384470 | 0 | 0 | 16548 | 18259 |  | 68 | 70 | 16 | 6664 | 6230 | 6841 | Success | According to Plan |  | 4 | 10/21/2019 17:30:00 | 10/21/2019 19:54:00 | 17670 | 17818 |  |  |  | 10623 | 7666 | 7587 | 8302 |  | 4975D5C20F9143918AA41BC2A9C0065C | Slickwater | 17 | 18 | 17 | 139 | DAN NELSON | 13436 | 13443 | 0 | STAGE: 4 FRAC OPERATIONSSTART TIME: 17:30 HRS FINISH TIME: 19:54 HRSPERFORATED INTERVAL: 17,670' - 17,818' FRAC PLUG SET: 17,828'TVD 13,436' HYDRO PRESS: 5,828 PSIOPEN IWP: 6,230 PSI BACKSIDE PSI: 304ESTABLISHED PUMP RATE OF: 15.5 BPM, WELL BREAK DOWN @ 7,666 PSIINITIAL ISIP: 6,616 INITIAL 5 MINUTE: 6,356INITIAL FG: 0.925 INITIAL PSI/MIN LEAK OFF: 52INCREASED RATE TO 46.9 BPM @ 9,061 PSI AS WELL ALLOWED ON PAD7,575 BBLS SLICK WATER 384,470 LBS OF 100 MESH SAND384,470 TOTAL SAND IN FORMATION, 100% OF DESIGNFINAL RATE OF 66.2 BPM @ 9,741 PSICLEAN FLUID: 7,587 BBLS SLURRY FLUID: 8,302 BBLSAVG RATE 67.7 BPM AVG PRESSURE 9,970 PSI AVG HHP 16,548 MAX RATE 70.1 BPM MAX PRESSURE 10,623 PSI MAX HHP 18,259 ISIP: 6,841 PSI F. G: 0.942 PSI/FT AVG BH PSI: 14,579 PSI5 MIN: 6,664 PSI LEAK OFF: 35.4 PSI/MIN TOTAL PUMPS ON LOC: 18PUMPS IN LINE: 17PUMPS ENDED STG WITH: 17NOTE: | STAGE: 4 FRAC OPERATIONSSTART TIME: 17:30 HRS FINISH TIME: 19:54 HRSPERFORATED INTERVAL: 17,670' - 17,818' FRAC PLUG SET: 17,828'TVD 13,436' HYDRO PRESS: 5,828 PSIOPEN IWP: 6,230 PSI BACKSIDE PSI: 304ESTABLISHED PUMP RATE OF: 15.5 BPM, WELL BREAK DOWN @ 7,666 PSIINITIAL ISIP: 6,616 INITIAL 5 MINUTE: 6,356INITIAL FG: 0.925 INITIAL PSI/MIN LEAK OFF: 52INCREASED RATE TO 46.9 BPM @ 9,061 PSI AS WELL ALLOWED ON PAD7,575 BBLS SLICK WATER 384,470 LBS OF 100 MESH SAND384,470 TOTAL SAND IN FORMATION, 100% OF DESIGNFINAL RATE OF 66.2 BPM @ 9,741 PSICLEAN FLUID: 7,587 BBLS SLURRY FLUID: 8,302 BBLSAVG RATE 67.7 BPM AVG PRESSURE 9,970 PSI AVG HHP 16,548 MAX RATE 70.1 BPM MAX PRESSURE 10,623 PSI MAX HHP 18,259 ISIP: 6,841 PSI F. G: 0.942 PSI/FT AVG BH PSI: 14,579 PSI5 MIN: 6,664 PSI LEAK OFF: 35.4 PSI/MIN TOTAL PUMPS ON LOC: 18PUMPS IN LINE: 17PUMPS ENDED STG WITH: 17NOTE:
WELL - 2019001340 | Producing | 2019001340 | 0 | COMPLETIONS | 10/09/2018 06:00:00 | 10/19/2019 16:00:00 | COMPLETED | OCM - MECHANICAL ISOLATION | RECOMPLETION |  | 11/05/2018 17:00:00 | 11/30/2018 06:00:00 | COMPZN | STIM | RIG_ID - 2019000098 | 11/18/2018 18:00:00 | 11/30/2018 06:00:00 | FRAC EQUIP | CONTRACTOR - 2019000030 | 2018 | 11/21/2018 06:00:00 | 11/22/2018 06:00:00 | 11/21/2018 11:08:00 | Hydraulic Fracture | STIM_TREAT_COMPANY - 2019000005 |  | DIVERSION_COMPANY - 2019000007 | Ball | Casing | 1 |  | 7295 |  | 5276 | 9312 | 9577 |  | 357460 | 357210 |  |  | 13982 | 15326 | 36000 | 61 | 63 | 6 | 6929 | 5670 | 6965 | Success | According to Plan |  | 4 | 11/21/2018 11:08:00 | 11/21/2018 13:55:00 | 17017 | 17136 |  |  |  | 9577 | 7295 | 8394 | 8704 |  | 460E214215CB4321A11A61446CC09D0A | Slickwater |  |  |  |  | ROWE | 12168 | 12163 | 0 | STAGE: 4 FRAC OPERATIONSSTART TIME: 11:08 HRS FINISH TIME: 13:55 HRSPERFORATED INTERVAL: 17,017'-17,136' PLUG: 17,148' BALL DROP TVD: 12,166' HYDRO PRESS: 5,276 PSI OPEN IWP: 5,670 PSI BACKSIDE PSI: 344 PSIESTABLISHED PUMP RATE OF: 15.5 BPM, WELL BREAK DOWN @ 7,295 PSI20.0 BPM @ 7,312 PSI WHEN ACID HITS FORMATION.25.0 BPM @ 7,459 PSI WHEN ACID PUMPTED INTO FORMATION.INCREASED RATE TO 59.3 BPM @ 9,463 PSI AS WELL ALLOWED ON PAD 8,357 BBLS SLICK WATER 357,210 100 MESH357,210 LBS TOTAL SAND IN FORMATION, 100 % OF DESIGNCLEAN FLUID: 8,394 BBLS SLURRY FLUID: 8,704 BBLSAVG RATE 61.0 BPM AVG PRESSURE 9,312 PSI AVG HHP 13,982MAX RATE 63.0 BPM MAX PRESSURE 9,577 PSI MAX HHP 14,860ISIP: 6,965 PSI F. G: 1.0054 PSI/FT AVG BH PSI: 12,941 PSI5 MIN: 6,929 PSI LEAK OFF: 7.2 PSI/MIN TOTAL PUMPS ON LOC: 18PUMPS IN LINE: 17PUMPS ENDED STG WITH: 17 | STAGE: 4 FRAC OPERATIONSSTART TIME: 11:08 HRS FINISH TIME: 13:55 HRSPERFORATED INTERVAL: 17,017'-17,136' PLUG: 17,148' BALL DROP TVD: 12,166' HYDRO PRESS: 5,276 PSI OPEN IWP: 5,670 PSI BACKSIDE PSI: 344 PSIESTABLISHED PUMP RATE OF: 15.5 BPM, WELL BREAK DOWN @ 7,295 PSI20.0 BPM @ 7,312 PSI WHEN ACID HITS FORMATION.25.0 BPM @ 7,459 PSI WHEN ACID PUMPTED INTO FORMATION.INCREASED RATE TO 59.3 BPM @ 9,463 PSI AS WELL ALLOWED ON PAD 8,357 BBLS SLICK WATER 357,210 100 MESH357,210 LBS TOTAL SAND IN FORMATION, 100 % OF DESIGNCLEAN FLUID: 8,394 BBLS SLURRY FLUID: 8,704 BBLSAVG RATE 61.0 BPM AVG PRESSURE 9,312 PSI AVG HHP 13,982MAX RATE 63.0 BPM MAX PRESSURE 9,577 PSI MAX HHP 14,860ISIP: 6,965 PSI F. G: 1.0054 PSI/FT AVG BH PSI: 12,941 PSI5 MIN: 6,929 PSI LEAK OFF: 7.2 PSI/MIN TOTAL PUMPS ON LOC: 18PUMPS IN LINE: 17PUMPS ENDED STG WITH: 17
WELL - 2019000660 | Producing | 2019000660 | 0 | COMPLETIONS | 08/04/2019 12:00:00 |  |  | OCM - MECHANICAL ISOLATION | RECOMPLETION |  |  |  | COMPZN | STIM | RIG_ID - 2019000082 | 10/19/2019 06:00:00 |  | FRAC EQUIP | CONTRACTOR - 2019000027 | 2019 | 10/21/2019 06:00:00 | 10/22/2019 06:00:00 | 10/21/2019 20:43:00 | Hydraulic Fracture | STIM_TREAT_COMPANY - 2019000004 |  | DIVERSION_COMPANY - 2019000003 | Ball | Casing | 1 |  | 6253 |  | 5038 | 9977 | 10493 |  | 384000 | 384000 |  |  | 19269 | 20929 | 34000 | 79 | 81 | 10 | 5592 | 3969 | 5884 | Success | According to Plan |  | 4 | 10/21/2019 20:43:00 | 10/21/2019 22:52:00 | 16288 | 16439 |  |  |  | 10493 | 6253 | 7469 | 7893 |  | 938E62A91303413E95132BD87E787A65 | HVFR | 18 | 19 | 18 | 129 | JAMES CECIL | 11621 | 11608 | 0 | STAGE # 4 FRAC OPERATIONS START TIME: 2043 HRS FINISH TIME: 2252 HRSTVD: 11,614' HYDROSTATIC PSI: 5,038 PSIPERFORATING INTERVAL: 16,288' - 16,439' PLUG SET: 16,449'OPEN IWP: 3,969 PSI BACKSIDE PSI: 0FORMATION BREAKDOWN: 6,253 PSI @ 10.2 BPMINCREASED RATE TO 71.5 BPM @ 9,426 PSI AS WELL ALLOWED.12 BBLS FR WATER 7,457 BBLS HI VISC FR WATER0 BBLS 25# XL 384,000 LBS 100 MESH0 LBS 40/70 PREMIUM WHITE0 LBS 30/50 PREMIUM WITHE384,000 LBS TOTAL SAND IN FORMATION100 % SAND PLACED IN FORMATION FINAL RATE: 74 BPM FINAL PSI: 9,617 PSIAVG RATE: 78.8 BPM AVG PRESSURE: 9,977 PSI AVG HHP: 19,269MAX RATE: 81.4 BPM MAX PRESSURE: 10,493 PSI MAX HHP: 20,929TOTAL CLEAN FLUID VOL: 7,469 BBLS TOTAL SLURRY VOLUME: 7,893 BBLSISIP: 5,884 PSI F.G: 0.94 PSI/FT 5 MIN: 5,592 PSILEAK OFF: 58.4 PSI/MIN AVE BH PSI: 11,082 PSIPUMPS ON LOC: 19START STAGE: 18END STAGE: 18NOTES: BACKSIDE WILL NOT MAINTAIN PRESSURE. | STAGE # 4 FRAC OPERATIONS START TIME: 2043 HRS FINISH TIME: 2252 HRSTVD: 11,614' HYDROSTATIC PSI: 5,038 PSIPERFORATING INTERVAL: 16,288' - 16,439' PLUG SET: 16,449'OPEN IWP: 3,969 PSI BACKSIDE PSI: 0FORMATION BREAKDOWN: 6,253 PSI @ 10.2 BPMINCREASED RATE TO 71.5 BPM @ 9,426 PSI AS WELL ALLOWED.12 BBLS FR WATER 7,457 BBLS HI VISC FR WATER0 BBLS 25# XL 384,000 LBS 100 MESH0 LBS 40/70 PREMIUM WHITE0 LBS 30/50 PREMIUM WITHE384,000 LBS TOTAL SAND IN FORMATION100 % SAND PLACED IN FORMATION FINAL RATE: 74 BPM FINAL PSI: 9,617 PSIAVG RATE: 78.8 BPM AVG PRESSURE: 9,977 PSI AVG HHP: 19,269MAX RATE: 81.4 BPM MAX PRESSURE: 10,493 PSI MAX HHP: 20,929TOTAL CLEAN FLUID VOL: 7,469 BBLS TOTAL SLURRY VOLUME: 7,893 BBLSISIP: 5,884 PSI F.G: 0.94 PSI/FT 5 MIN: 5,592 PSILEAK OFF: 58.4 PSI/MIN AVE BH PSI: 11,082 PSIPUMPS ON LOC: 19START STAGE: 18END STAGE: 18NOTES: BACKSIDE WILL NOT MAINTAIN PRESSURE.
WELL - 2019001301 | Producing | 2019001301 | 0 | COMPLETIONS | 01/25/2018 08:00:00 |  |  | OCM - MECHANICAL ISOLATION | RECOMPLETION |  | 02/22/2018 06:00:00 | 03/11/2018 08:00:00 | COMPZN | STIM | RIG_ID - 2019000082 | 03/02/2018 06:00:00 | 03/10/2018 06:00:00 | FRAC EQUIP | CONTRACTOR - 2019000027 | 2018 | 03/08/2018 06:00:00 | 03/09/2018 06:00:00 | 03/08/2018 20:46:00 | Hydraulic Fracture | STIM_TREAT_COMPANY - 2019000004 | LUPE | DIVERSION_COMPANY - 2019000003 | Ball | Casing | 1 | Calculated | 6000 | Nolte-Smith Calc | 5610 | 9467 | 9869 | 6000 | 451000 | 451000 | 0 |  | 14254 | 16078 | 26000 | 61 | 66 | 10 | 6819 | 5506 | 7032 | Success | According to Plan |  | 16 | 03/08/2018 20:46:00 | 03/09/2018 00:29:00 | 14015 | 14172 | 14181 | 14183 | 6000 | 9869 | 6000 | 12044 | 12533 | 0 | EA7873FF4D6F4ED69C623FB0A4D1886D | GEL | [5 empty] | 13029 | 13045 | 0 | STAGE: 16 FRAC OPERATIONSSTART TIME: 20:46 HRS FINISH TIME: 00:29 HRSPERFORATED INTERVAL: 14,015'-14,172' FRAC PLUG SET: 14,181' BALL ON SEAT: NTVD 13,037' HYDRO PRESS: 5,610 PSI OPEN IWP: 5,506 PSI BACKSIDE PSI: 358 PSIESTABLISHED PUMP RATE OF: 10 BPM @ 6,000 PSIACID VOLUME PUMPED: 3,000 GALLONS, 15% HCL ACIDFORMATION BREAK DOWN: 6,010 PSI @ 10 BPM, BALL SEAT AT 33- BBLS33 BPM @ 9,350 PSI WHEN ACID HITS FORMATION40 BPM @ 8,500 PSI GOING THROUGH FORMATION WALKED RATE UP TO 45 BPM @ 7,883 PSI,PERFORMED HARD SHUTDOWN, ISIP 6,095 PSISTARTED BACK UP, INCREASED RATE TO 66 BPM @ 9,526 PSI AS WELL ALLOWED ON PAD2,743 BBLS SLICK WATER 0 BBLS 25# LINEAR GEL9,229 BBLS 25# XLINK GEL451,000 LBS 40/70 WHITE SAND0 LBS SILICA FLOUR451,000 LBS TOTAL SAND IN FORMATION, 100 % OF DESIGNFINAL RATE OF 61.5 BPM @ 9,317 PSICLEAN FLUID: 12,044 BBLS SLURRY FLUID: 12,533 BBLSAVG RATE 61.4 BPM AVG PRESSURE 9,467 PSI AVG HHP 14,254MAX RATE 66.5 BPM MAX PRESSURE 9,869 PSI MAX HHP 16,078ISIP: 7,032 PSI F. G: 0.973 PSI/FT AVG BH PSI: 11,435 PSI5 MIN: 6,819 PSI LEAK OFF: 42.6 PSI/MIN TOTAL PUMPS ON LOC: 17NUMBER PUMPS IN LINE: 12 NUMBER PUMPS ENDED STG WITH: 11**NOTES: | STAGE: 16 FRAC OPERATIONSSTART TIME: 20:46 HRS FINISH TIME: 00:29 HRSPERFORATED INTERVAL: 14,015'-14,172' FRAC PLUG SET: 14,181' BALL ON SEAT: NTVD 13,037' HYDRO PRESS: 5,610 PSI OPEN IWP: 5,506 PSI BACKSIDE PSI: 358 PSIESTABLISHED PUMP RATE OF: 10 BPM @ 6,000 PSIACID VOLUME PUMPED: 3,000 GALLONS, 15% HCL ACIDFORMATION BREAK DOWN: 6,010 PSI @ 10 BPM, BALL SEAT AT 33- BBLS33 BPM @ 9,350 PSI WHEN ACID HITS FORMATION40 BPM @ 8,500 PSI GOING THROUGH FORMATION WALKED RATE UP TO 45 BPM @ 7,883 PSI,PERFORMED HARD SHUTDOWN, ISIP 6,095 PSISTARTED BACK UP, INCREASED RATE TO 66 BPM @ 9,526 PSI AS WELL ALLOWED ON PAD2,743 BBLS SLICK WATER 0 BBLS 25# LINEAR GEL9,229 BBLS 25# XLINK GEL451,000 LBS 40/70 WHITE SAND0 LBS SILICA FLOUR451,000 LBS TOTAL SAND IN FORMATION, 100 % OF DESIGNFINAL RATE OF 61.5 BPM @ 9,317 PSICLEAN FLUID: 12,044 BBLS SLURRY FLUID: 12,533 BBLSAVG RATE 61.4 BPM AVG PRESSURE 9,467 PSI AVG HHP 14,254MAX RATE 66.5 BPM MAX PRESSURE 9,869 PSI MAX HHP 16,078ISIP: 7,032 PSI F. G: 0.973 PSI/FT AVG BH PSI: 11,435 PSI5 MIN: 6,819 PSI LEAK OFF: 42.6 PSI/MIN TOTAL PUMPS ON LOC: 17NUMBER PUMPS IN LINE: 12 NUMBER PUMPS ENDED STG WITH: 11**NOTES:
WELL - 2019000699 | Producing | 2019000699 | 0 | COMPLETIONS | 12/16/2018 06:00:00 | 10/12/2019 10:00:00 | COMPLETED | OCM - MECHANICAL ISOLATION | RECOMPLETION |  | 01/11/2019 06:00:00 | 02/06/2019 07:00:00 | COMPZN | STIM | RIG_ID - 2019000082 | 01/27/2019 06:00:00 | 02/03/2019 18:00:00 | FRAC EQUIP | CONTRACTOR - 2019000027 | 2019 | 01/29/2019 06:00:00 | 01/30/2019 06:00:00 | 01/29/2019 07:56:00 | Hydraulic Fracture | STIM_TREAT_COMPANY - 2019000004 |  | DIVERSION_COMPANY - 2019000007 | Frac Plug | Casing | 1 |  | 9173 |  | 5559 | 9584 | 9712 | 7346 | 328750 | 328750 |  |  | 15870 | 16191 | 32000 | 68 | 68 | 18 | 7163 | 6667 | 7236 | Success | According to Plan |  | 5 | 01/29/2019 07:56:00 | 01/29/2019 10:17:00 | 17042 | 17183 |  |  | 7346 | 9712 | 9173 | 7778 | 8136 |  | E5FA07D16C9B416F951329E4E66E98E1 | Slickwater | 16 | 18 | 16 | 144 | MIKE HOOSE | 12832 | 12837 | 0 | STAGE: 5 FRAC OPERATIONSSTART TIME: 07:53 HRS FINISH TIME: 10:17 HRSTVD 12,835' HYDRO PRESS: 5,559 PSIPERFORATED INTERVAL: 17,042' - 17,183' PLUG: 17,193' OPEN IWP: 6,667 PSI BACKSIDE PSI: 210 PSIACID VOLUME PUMPED: 1,700 GALLONS, 15% HCL ACIDFORMATION BREAK DOWN: 9,173 PSI @ 18 BPMINCREASED RATE TO 60 BPM @ 9,420 PSI AS WELL ALLOWED ON PAD7,737 BBLS HVFR0 BBLS SLICK WATER 0 BBLS X-LINK 328,750 LBS 100 MESH 328,750 LBS TOTAL SAND IN FORMATION.100% OF DESIGNFINAL RATE: 67.8 BPM FINAL PSI: 9,381 PSIAVG RATE 67.6 BPM AVG PRESSURE 9,584 PSI AVG HHP 15,870MAX RATE 68.0 BPM MAX PRESSURE 9,712 PSI MAX HHP 16,191CLEAN FLUID: 7,778 BBLS -------- SLURRY FLUID: 8,136 BBLSISIP: 7,236 PSI F. G: 0.998 PSI/FT 5 MIN: 7,163 PSILEAK OFF: 15.0 PSI/MIN AVG BH PSI: 10,183 PSI TOTAL PUMPS ON LOC: 18NUMBER PUMPS IN LINE: 16 PUMPS ENDED STG WITH: 16NOTE: PUMPED A SWEEP DURING 2.0 LB SAND DUE TO HALLIBURTON LOSING THE PRIMARY FR PUMP. SWAPPED TO BACKUP PUMP, RESUMED STAGE. | STAGE: 5 FRAC OPERATIONSSTART TIME: 07:53 HRS FINISH TIME: 10:17 HRSTVD 12,835' HYDRO PRESS: 5,559 PSIPERFORATED INTERVAL: 17,042' - 17,183' PLUG: 17,193' OPEN IWP: 6,667 PSI BACKSIDE PSI: 210 PSIACID VOLUME PUMPED: 1,700 GALLONS, 15% HCL ACIDFORMATION BREAK DOWN: 9,173 PSI @ 18 BPMINCREASED RATE TO 60 BPM @ 9,420 PSI AS WELL ALLOWED ON PAD7,737 BBLS HVFR0 BBLS SLICK WATER 0 BBLS X-LINK 328,750 LBS 100 MESH 328,750 LBS TOTAL SAND IN FORMATION.100% OF DESIGNFINAL RATE: 67.8 BPM FINAL PSI: 9,381 PSIAVG RATE 67.6 BPM AVG PRESSURE 9,584 PSI AVG HHP 15,870MAX RATE 68.0 BPM MAX PRESSURE 9,712 PSI MAX HHP 16,191CLEAN FLUID: 7,778 BBLS -------- SLURRY FLUID: 8,136 BBLSISIP: 7,236 PSI F. G: 0.998 PSI/FT 5 MIN: 7,163 PSILEAK OFF: 15.0 PSI/MIN AVG BH PSI: 10,183 PSI TOTAL PUMPS ON LOC: 18NUMBER PUMPS IN LINE: 16 PUMPS ENDED STG WITH: 16NOTE: PUMPED A SWEEP DURING 2.0 LB SAND DUE TO HALLIBURTON LOSING THE PRIMARY FR PUMP. SWAPPED TO BACKUP PUMP, RESUMED STAGE.
WELL - 2019000665 | Producing | 2019000665 | 0 | COMPLETIONS | 01/21/2018 10:00:00 | 10/09/2018 07:00:00 | COMPLETED | OCM - PP TUB | RECOMPLETION | CLEAN OUT | 01/27/2018 06:00:00 | 02/23/2018 18:00:00 | COMPZN | STIM | RIG_ID - 2019000098 | 02/14/2018 08:00:00 | 02/23/2018 18:00:00 | FRAC EQUIP | CONTRACTOR - 2019000030 | 2018 | 02/20/2018 06:00:00 | 02/21/2018 06:00:00 | 02/20/2018 16:35:00 | Hydraulic Fracture | STIM_TREAT_COMPANY - 2019000005 | JEFF | DIVERSION_COMPANY - 2019000037 | SILICA FLOUR | Casing | 1 |  | 7615 |  | 5724 | 7753 | 9094 | 6177 | 250000 | 253080 | 0 |  | 13948 | 16873 | 32000 | 73 | 76 | 15 | 6177 | 5345 | 6409 | Success | According to Plan |  | 5 | 02/20/2018 16:35:00 | 02/20/2018 18:03:00 | 13063 | 18327 |  |  | 6177 | 9094 | 7615 | 6075 | 6391 | 0 | 07EBD842FDCF412BA649EB014F2CE2ED | 20# BORATE | [5 empty] | 12991 | 13064 | 0 | STAGE: 5 REFRAC OPERATIONSSTART TIME: 16:35 HRS FINISH 18:03 HRSTVD 13,199' HYDRO PRESS: 5,724 PSI PERFORATED INTERVAL: 13,063'-18,536' FRAC PLUG SET: N/AOPEN IWP: 5,345 PSI BACKSIDE PSI: 0 PSIESTABLISHED PUMP RATE OF: 15.0 BPM @ 6,177 PSI FORMATION BREAKDOWN 7,615 PSI INCREASED RATE TO 73.2 BPM @ 7,615 PSI AS WELL ALLOWED ON PAD0 BBLS 25# LINEAR GEL5,511 BBLS 25# XLINK GEL 565 BBLS SLICK WATER AVG RATE 73.4 BPM AVG PRESSURE 7,753 PSI AVG HHP 13,948 MAX RATE 75.7 BPM MAX PRESSURE 9,094 PSI MAX HHP 16,873 CLEAN FLUID: 6,075 BBLS SLURRY FLUID: 5,859 BBLS ISIP: 6,409 PSI F.G: 0.915 PSI/FT 5 MIN: 6,349 PSI 10 MIN: 6,311 PSI15 MIN: 6,177 PSIFLUID PUMPS ON LOCATION - 16 STAGE START PUMP COUNT - 15END OF STAGE PUMP COUNT - 15NOTES: | STAGE: 5 REFRAC OPERATIONSSTART TIME: 16:35 HRS FINISH 18:03 HRSTVD 13,199' HYDRO PRESS: 5,724 PSI PERFORATED INTERVAL: 13,063'-18,536' FRAC PLUG SET: N/AOPEN IWP: 5,345 PSI BACKSIDE PSI: 0 PSIESTABLISHED PUMP RATE OF: 15.0 BPM @ 6,177 PSI FORMATION BREAKDOWN 7,615 PSI INCREASED RATE TO 73.2 BPM @ 7,615 PSI AS WELL ALLOWED ON PAD0 BBLS 25# LINEAR GEL5,511 BBLS 25# XLINK GEL 565 BBLS SLICK WATER AVG RATE 73.4 BPM AVG PRESSURE 7,753 PSI AVG HHP 13,948 MAX RATE 75.7 BPM MAX PRESSURE 9,094 PSI MAX HHP 16,873 CLEAN FLUID: 6,075 BBLS SLURRY FLUID: 5,859 BBLS ISIP: 6,409 PSI F.G: 0.915 PSI/FT 5 MIN: 6,349 PSI 10 MIN: 6,311 PSI15 MIN: 6,177 PSIFLUID PUMPS ON LOCATION - 16 STAGE START PUMP COUNT - 15END OF STAGE PUMP COUNT - 15NOTES:
WELL - 2019000347 | Producing | 2019000347 | 0 | COMPLETIONS | 08/31/2017 13:00:00 |  |  | OCM - PP PUC | RECOMPLETION |  | 09/07/2017 00:00:00 | 10/29/2017 17:00:00 | COMPZN | STIM | RIG_ID - 2019000084 | 10/25/2017 06:00:00 | 10/29/2017 06:00:00 | FRAC EQUIP | CONTRACTOR - 2019000027 | 2017 | 10/28/2017 06:00:00 | 10/29/2017 06:00:00 | 10/28/2017 14:22:00 | Hydraulic Fracture | STIM_TREAT_COMPANY - 2019000004 | STG 27 | DIVERSION_COMPANY - 2019000003 | Ball 40 7/8 BIO | Casing | 1 | Calculated | 7382 | Nolte-Smith Calc | 5087 | 7295 | 7879 |  | 376750 | 376750 | 0 |  | 12337 | 13537 | 24000 | 69 | 70 | 70 | 7682 | 7375 | 7382 | Success | According to Plan | 8,000 LBS100 MESH + 4,000 LBS 0.25 SILICA FLOUR | 26 | 10/28/2017 14:22:00 | 10/28/2017 16:18:00 | 12103 | 16589 | 12103 | 16589 |  | 7879 | 7382 | 7553 | 7956 | 0 | 92BF609A38114E15A3E271E8EF4FF4EE | XLINK GEL | [5 empty] | 11793 | 11646 | 0 | STAGE: 26 FRAC OPSTART TIME: 14:22 HRS FINISH TIME: 16:18 HRSTVD 11,730' HYDRO PRESS: 5087 PSI PERFORATED INTERVAL: 12,103' - 16,589'OPEN IWP: 7375 PSI BACKSIDE PSI: 305 PSIPUMPED 0 GALS 15% HCL ACID FORMATION BREAKDOWN: 7,382 PSI @ 69.6 BPMINCREASED RATE TO 69.8 BPM @ 7,248 PSI AS WELL ALLOWED ON PAD6105 BBLS 20# LINK GEL 1448 BBLS FR WATER 364,750 LBS 30/50 WHITE 8,000 LBS 100 MESH SAND 4,000 LBS SILICA FLOUR372,750 LBS TOTAL SAND IN FORMATION100 % OF DESIGN40 # 7/8" BALLS DROPPED AVG RATE 69.0 BPM AVG PRESSURE 7295 PSI AVG HHP 12,337MAX RATE 70.1 BPM MAX PRESSURE 7879 PSI MAX HHP 13,537CLEAN FLUID: 7,553 BBLS SLURRY FLUID: 7,956 BBLSISIP: XXX PSI F.G: XXX PSI/FT 1 MIN: XXX PSI LEAK OFF: XXX PSI/MIN AVG BH PSI: 10,745 PSI NOTES: LOST 1 PUMP DURING THE 2.0 PPG SAND STAGE. | STAGE: 26 FRAC OPSTART TIME: 14:22 HRS FINISH TIME: 16:18 HRSTVD 11,730' HYDRO PRESS: 5087 PSI PERFORATED INTERVAL: 12,103' - 16,589'OPEN IWP: 7375 PSI BACKSIDE PSI: 305 PSIPUMPED 0 GALS 15% HCL ACID FORMATION BREAKDOWN: 7,382 PSI @ 69.6 BPMINCREASED RATE TO 69.8 BPM @ 7,248 PSI AS WELL ALLOWED ON PAD6105 BBLS 20# LINK GEL 1448 BBLS FR WATER 364,750 LBS 30/50 WHITE 8,000 LBS 100 MESH SAND 4,000 LBS SILICA FLOUR372,750 LBS TOTAL SAND IN FORMATION100 % OF DESIGN40 # 7/8" BALLS DROPPED AVG RATE 69.0 BPM AVG PRESSURE 7295 PSI AVG HHP 12,337MAX RATE 70.1 BPM MAX PRESSURE 7879 PSI MAX HHP 13,537CLEAN FLUID: 7,553 BBLS SLURRY FLUID: 7,956 BBLSISIP: XXX PSI F.G: XXX PSI/FT 1 MIN: XXX PSI LEAK OFF: XXX PSI/MIN AVG BH PSI: 10,745 PSI NOTES: LOST 1 PUMP DURING THE 2.0 PPG SAND STAGE.
WELL - 2019001412 | Producing | 2019001412 | 0 | COMPLETIONS | 02/13/2019 07:30:00 |  |  | OCM - MECHANICAL ISOLATION | RECOMPLETION | V5 STIMULATION | 03/04/2019 16:30:00 | 04/14/2019 16:00:00 | COMPZN | STIM | RIG_ID - 2019000098 | 03/24/2019 18:00:00 | 03/30/2019 06:00:00 | FRAC EQUIP | CONTRACTOR - 2019000030 | 2019 | 03/26/2019 06:00:00 | 03/27/2019 06:00:00 | 03/26/2019 09:56:00 | Hydraulic Fracture | STIM_TREAT_COMPANY - 2019000005 |  | DIVERSION_COMPANY - 2019000007 | Frac Plug | Casing | 1 |  | 5725 |  | 5619 | 9299 | 9662 |  | 130000 | 129520 |  |  | 11196 | 14207 | 36000 | 49 | 60 | 16 | 6448 | 5435 | 6610 | Success | According to Plan |  | 5 | 03/26/2019 09:56:00 | 03/26/2019 11:14:00 | 18086 | 18127 |  |  |  | 9662 | 5725 | 2511 | 2631 |  | 3DAB0B9569E84D4AB535130709CD2488 | FRP-1S | 18 | 19 | 18 |  | JERRY BAIRD | 12976 | 12978 | 0 | STAGE: 5 FRAC OPERATIONSSTART TIME: 09:56 HRS FINISH TIME: 11:14 HRSPERFORATED INTERVAL: 18,086-18,127' FRAC PLUG SET: 18,132' TVD 12,976' HYDRO PRESS: 5,619 OPEN IWP: 5,435 PSI BACKSIDE PSI: 19ESTABLISHED PUMP RATE OF: 15.94 BPM, WELL BREAK DOWN @ 6,610 PSIACID VOLUME PUMPED: 1,500 GALS. 15% ACID 25.8 BPM @ 9,485 PSI WHEN ACID HIT THE FORMATION 25.8 BPM @ 9,462 PSI WHEN ACID PUMPED INTO FORMATIONINCREASED RATE TO 21.30 BPM @ 9,042 PSI AS WELL ALLOWED ON PAD2,511 BBLS SLICK WATER 129,520 LBS OF 100 MESH SAND129,520 TOTAL SAND IN FORMATION, 100% OF DESIGNFINAL RATE OF 52.0 BPM @ 9,385 PSICLEAN FLUID: 2,511 BBLS SLURRY FLUID: 2,631 BBLSAVG RATE 49.1 BPM AVG PRESSURE 9,299 PSI AVG HHP 11,196MAX RATE 60.0 BPM MAX PRESSURE 9,662 PSI MAX HHP 14,207ISIP: 6,610 PSI F. G: 0.942 PSI/FT AVG BH PSI: 14,144 PSI5 MIN: 6,448 PSI LEAK OFF: 32.4 PSI/MIN TOTAL PUMPS ON LOC: 19PUMPS IN LINE: 18PUMPS ENDED STG WITH: 18 | STAGE: 5 FRAC OPERATIONSSTART TIME: 09:56 HRS FINISH TIME: 11:14 HRSPERFORATED INTERVAL: 18,086-18,127' FRAC PLUG SET: 18,132' TVD 12,976' HYDRO PRESS: 5,619 OPEN IWP: 5,435 PSI BACKSIDE PSI: 19ESTABLISHED PUMP RATE OF: 15.94 BPM, WELL BREAK DOWN @ 6,610 PSIACID VOLUME PUMPED: 1,500 GALS. 15% ACID 25.8 BPM @ 9,485 PSI WHEN ACID HIT THE FORMATION 25.8 BPM @ 9,462 PSI WHEN ACID PUMPED INTO FORMATIONINCREASED RATE TO 21.30 BPM @ 9,042 PSI AS WELL ALLOWED ON PAD2,511 BBLS SLICK WATER 129,520 LBS OF 100 MESH SAND129,520 TOTAL SAND IN FORMATION, 100% OF DESIGNFINAL RATE OF 52.0 BPM @ 9,385 PSICLEAN FLUID: 2,511 BBLS SLURRY FLUID: 2,631 BBLSAVG RATE 49.1 BPM AVG PRESSURE 9,299 PSI AVG HHP 11,196MAX RATE 60.0 BPM MAX PRESSURE 9,662 PSI MAX HHP 14,207ISIP: 6,610 PSI F. G: 0.942 PSI/FT AVG BH PSI: 14,144 PSI5 MIN: 6,448 PSI LEAK OFF: 32.4 PSI/MIN TOTAL PUMPS ON LOC: 19PUMPS IN LINE: 18PUMPS ENDED STG WITH: 18
WELL - 2019001390 | Producing | 2019001390 | 0 | COMPLETIONS | 04/04/2019 07:30:00 | 06/15/2019 18:00:00 |  | OCM - MECHANICAL ISOLATION | RECOMPLETION |  | 04/23/2019 07:00:00 | 06/15/2019 18:00:00 | COMPZN | STIM | RIG_ID - 2019000098 | 06/06/2019 06:00:00 | 06/15/2019 06:00:00 | FRAC EQUIP | CONTRACTOR - 2019000030 | 2019 | 06/08/2019 06:00:00 | 06/09/2019 06:00:00 | 06/08/2019 15:24:00 | Hydraulic Fracture | STIM_TREAT_COMPANY - 2019000005 |  |  | Frac Plug | Casing | 1 |  | 5783 |  | 5410 | 9799 | 10252 |  | 366938 | 366720 |  |  | 13363 | 19408 | 40500 | 56 | 77 | 7 | 6458 | 5552 | 6560 | Success | According to Plan |  | 4 | 06/08/2019 15:24:00 | 06/08/2019 18:14:00 | 17558 | 17706 |  |  |  | 10252 | 5783 | 7540 | 7904 |  | CE83BE9CF0FD4D69BA9ED654050FEA84 | FRP-1S | 17 | 18 | 17 | 170 | TORREY MAWK | 12485 | 12480 |  | STAGE: 4 RE-FRAC OPERATIONSSTART TIME: 15:24 HRS FINISH TIME: 18:14 HRSPERFORATED INTERVAL: 17,558'-17,706' FRAC PLUG SET: 17,716' TVD 12,494' HYDRO PRESS: 5,410 OPEN IWP: 5,552 PSI BACKSIDE PSI: 0ESTABLISHED PUMP RATE OF: 7.35 BPM, WELL BREAK DOWN @ 5,783 PSIPUMPED 1,171 GAL OF 15% HCL ACID33.4 BPM @ 9,403 BEFORE ACID HIT PERFS44.7 BPM @ 8,147 AFTER ACID PUMPED THROUGH PERFSINCREASED RATE TO 63.59 BPM @ 9,725 PSI AS WELL ALLOWED ON PAD7,540 BBLS SLICK WATER 366,720 LBS OF 100 MESH SAND366,720 TOTAL SAND IN FORMATION, 100% OF DESIGNFINAL RATE OF 44.42 BPM @ 9,790 PSICLEAN FLUID: 7,540 BBLS SLURRY FLUID: 7,904 BBLSAVG RATE 55.6 BPM AVG PRESSURE 9,799 PSI AVG HHP 13,363MAX RATE 77.2 BPM MAX PRESSURE 10,252 PSI MAX HHP 19,408ISIP: 7,540 PSI F. G: 0.958 PSI/FT AVG BH PSI: 14,299 PSI5 MIN: 6,458 PSI LEAK OFF: 20.4 PSI/MIN TOTAL PUMPS ON LOC: 18PUMPS IN LINE: 17PUMPS ENDED STG WITH: 17NOTES: ISSUES WITH DRY FR AND PRESSURE. CALL WAS TO SWAP TO THE 1S FR ON NEXT STAGE. | STAGE: 4 RE-FRAC OPERATIONSSTART TIME: 15:24 HRS FINISH TIME: 18:14 HRSPERFORATED INTERVAL: 17,558'-17,706' FRAC PLUG SET: 17,716' TVD 12,494' HYDRO PRESS: 5,410 OPEN IWP: 5,552 PSI BACKSIDE PSI: 0ESTABLISHED PUMP RATE OF: 7.35 BPM, WELL BREAK DOWN @ 5,783 PSIPUMPED 1,171 GAL OF 15% HCL ACID33.4 BPM @ 9,403 BEFORE ACID HIT PERFS44.7 BPM @ 8,147 AFTER ACID PUMPED THROUGH PERFSINCREASED RATE TO 63.59 BPM @ 9,725 PSI AS WELL ALLOWED ON PAD7,540 BBLS SLICK WATER 366,720 LBS OF 100 MESH SAND366,720 TOTAL SAND IN FORMATION, 100% OF DESIGNFINAL RATE OF 44.42 BPM @ 9,790 PSICLEAN FLUID: 7,540 BBLS SLURRY FLUID: 7,904 BBLSAVG RATE 55.6 BPM AVG PRESSURE 9,799 PSI AVG HHP 13,363MAX RATE 77.2 BPM MAX PRESSURE 10,252 PSI MAX HHP 19,408ISIP: 7,540 PSI F. G: 0.958 PSI/FT AVG BH PSI: 14,299 PSI5 MIN: 6,458 PSI LEAK OFF: 20.4 PSI/MIN TOTAL PUMPS ON LOC: 18PUMPS IN LINE: 17PUMPS ENDED STG WITH: 17NOTES: ISSUES WITH DRY FR AND PRESSURE. CALL WAS TO SWAP TO THE 1S FR ON NEXT STAGE.
WELL - 2019001382 | Producing | 2019001382 | 0 | COMPLETIONS | 05/08/2017 12:00:00 |  | PRODUCING | OCM - PP TUB | RECOMPLETION |  | 05/22/2017 16:00:00 | 07/02/2017 17:00:00 | COMPZN | STIM | RIG_ID - 2019000081 | 06/27/2017 06:00:00 | 07/01/2017 18:00:00 | FRAC EQUIP | CONTRACTOR - 2019000027 | 2017 | 06/28/2017 06:00:00 | 06/29/2017 06:00:00 | 06/28/2017 19:53:00 | Hydraulic Fracture | STIM_TREAT_COMPANY - 2019000004 | CANTU |  |  | Casing | 1 |  | 5269 |  | 5379 | 5864 | 6828 | 4668 | 24000 | 28240 | 0 |  | 7158 | 10861 | 20000 | 49 | 65 | 4 | 4882 | 4609 | 5022 | Success | According to Plan |  | 5 | 06/28/2017 19:53:00 | 06/28/2017 21:28:00 | 13156 | 18374 | 13156 | 18374 | 4668 | 6828 | 5269 | 4635 | 4664 | 0 | D31B0D6DD4E8411EAC8AC8220205503E | Slick Water | [5 empty] | 12649 | 12406 | 0 | STAGE # 5 RE FRAC OPERATIONS. DATE 6/28/17START TIME: 19:53 HRS FINISH TIME: 21:28 HRSTVD 12,403' HYDROSTATIC PSI: 5,379 PSI, PERFORATING INTERVAL: 13,156'- 18,374' BACKSIDE PSI 351 OPEN IWP 4,609 PSI, ESTABLISH RATE: 3.6 BPM AT 4,668 PSI. FORMATION BREAKDOWN: 5,269 PSI.INCREASED RATE TO 65 BPM @ 6,606 PSI AS WELL ALLOWED.FRAC STAGE # 3 OF THE EAGLE FORD SHALE W/3,218 BBLS SLICKWATER1,417 BBLS BORATE XLINK 22,240 LBS 100 MESH6,000 LBS SILICA FLOUR100% total sand in formationFLUSH : 406 BBLS AVG RATE 48.8 BPM AVG PRESSURE 5,864 PSI AVG HHP 7,715 MAX RATE 64.9 BPM MAX PRESSURE 6,828 PSI MAX HHP 10,861TOTAL CLEAN FLUID VOL 4,635 BBLS SLURRY VOLUME 4,664 BBL ISIP: 5,022 PSI / F.G: 0.839 PSI/FT5 MIN: 4,882 PSI / LEAK OFF: 28.0 PSI/MIN / AVE BH PSI: 8,868 PSI | STAGE # 5 RE FRAC OPERATIONS. DATE 6/28/17START TIME: 19:53 HRS FINISH TIME: 21:28 HRSTVD 12,403' HYDROSTATIC PSI: 5,379 PSI, PERFORATING INTERVAL: 13,156'- 18,374' BACKSIDE PSI 351 OPEN IWP 4,609 PSI, ESTABLISH RATE: 3.6 BPM AT 4,668 PSI. FORMATION BREAKDOWN: 5,269 PSI.INCREASED RATE TO 65 BPM @ 6,606 PSI AS WELL ALLOWED.FRAC STAGE # 3 OF THE EAGLE FORD SHALE W/3,218 BBLS SLICKWATER1,417 BBLS BORATE XLINK 22,240 LBS 100 MESH6,000 LBS SILICA FLOUR100% total sand in formationFLUSH : 406 BBLS AVG RATE 48.8 BPM AVG PRESSURE 5,864 PSI AVG HHP 7,715 MAX RATE 64.9 BPM MAX PRESSURE 6,828 PSI MAX HHP 10,861TOTAL CLEAN FLUID VOL 4,635 BBLS SLURRY VOLUME 4,664 BBL ISIP: 5,022 PSI / F.G: 0.839 PSI/FT5 MIN: 4,882 PSI / LEAK OFF: 28.0 PSI/MIN / AVE BH PSI: 8,868 PSI
WELL - 2019000668 | Producing | 2019000668 | 0 | COMPLETIONS | 07/02/2018 07:00:00 | 02/07/2019 11:00:00 | COMPLETED | OCM - MECHANICAL ISOLATION | RECOMPLETION |  | 09/06/2018 06:00:00 | 10/03/2018 17:15:00 | COMPZN | STIM | RIG_ID - 2019000098 | 09/16/2018 06:00:00 | 10/01/2018 06:00:00 | FRAC EQUIP | CONTRACTOR - 2019000030 | 2018 | 09/19/2018 06:00:00 | 09/20/2018 06:00:00 | 09/20/2018 04:48:00 | Hyd Frac-Zipper | STIM_TREAT_COMPANY - 2019000005 |  | DIVERSION_COMPANY - 2019000007 | Frac Plug | Casing | 1 |  | 5538 |  | 4933 | 9061 | 9857 |  | 347000 | 345570 | 0 |  | 15403 | 19002 | 34000 | 69 | 70 | 5 | 6222 | 4819 | 6466 |  |  |  | 5 | 09/20/2018 04:48:00 | 09/20/2018 07:10:00 | 15493 | 15614 |  |  |  | 9857 | 5538 | 7708 | 7997 |  | 4BC357C98D854945B49B5B86C4318669 | Slick Water | 17 | 18 | 14 |  | SOLIS | 11380 | 11371 | 0 | STAGE: 5 FRAC OPERATIONSSTART TIME: 04:48 HRS FINISH TIME: 07:10 HRSPERFORATED INTERVAL: 15,493'-15,614' FRAC PLUG SET: 15,624' NO BALL ON SEAT TVD 11,375' HYDRO PRESSURE: 4,933 PSI OPEN IWP: 4,918 PSI BACKSIDE PSI: 237 PSIESTABLISHED PUMP RATE OF: 5 BPM, WELL BREAK DOWN @ 5,538 PSIACID VOLUME PUMPED: 2,000 GALS. 15% ACID 25 BPM @ 9,550 PSI WHEN ACID HIT THE FORMATION 26 BPM @ 8,590 PSI WHEN ACID PUMPED INTO FORMATIONINCREASED RATE TO 60 BPM @ 9,225 PSI AS WELL ALLOWED ON PAD7,684 BBLS SLICK WATER 345,570 LBS 100 MESH AND TOTAL SAND IN FORMATION, 100 % OF DESIGNFINAL RATE OF 69 BPM @ 9,095 PSICLEAN FLUID: 7,708 BBLS SLURRY FLUID: 7,997 BBLSAVG RATE 69.4 BPM AVG PRESSURE 9,061 PSI AVG HHP 15,403 MAX RATE 70.1 BPM MAX PRESSURE 9,857 PSI MAX HHP 19,002 ISIP: 6,466 PSI F. G: 1.00 PSI/FT AVG BH PSI: 11,838 PSI5 MIN: 6,222 PSI LEAK OFF: 49 PSI/MIN TOTAL PUMPS ON LOC: 18 PUMPS IN LINE: 17PUMPS ENDED STG WITH: 14 | STAGE: 5 FRAC OPERATIONSSTART TIME: 04:48 HRS FINISH TIME: 07:10 HRSPERFORATED INTERVAL: 15,493'-15,614' FRAC PLUG SET: 15,624' NO BALL ON SEAT TVD 11,375' HYDRO PRESSURE: 4,933 PSI OPEN IWP: 4,918 PSI BACKSIDE PSI: 237 PSIESTABLISHED PUMP RATE OF: 5 BPM, WELL BREAK DOWN @ 5,538 PSIACID VOLUME PUMPED: 2,000 GALS. 15% ACID 25 BPM @ 9,550 PSI WHEN ACID HIT THE FORMATION 26 BPM @ 8,590 PSI WHEN ACID PUMPED INTO FORMATIONINCREASED RATE TO 60 BPM @ 9,225 PSI AS WELL ALLOWED ON PAD7,684 BBLS SLICK WATER 345,570 LBS 100 MESH AND TOTAL SAND IN FORMATION, 100 % OF DESIGNFINAL RATE OF 69 BPM @ 9,095 PSICLEAN FLUID: 7,708 BBLS SLURRY FLUID: 7,997 BBLSAVG RATE 69.4 BPM AVG PRESSURE 9,061 PSI AVG HHP 15,403 MAX RATE 70.1 BPM MAX PRESSURE 9,857 PSI MAX HHP 19,002 ISIP: 6,466 PSI F. G: 1.00 PSI/FT AVG BH PSI: 11,838 PSI5 MIN: 6,222 PSI LEAK OFF: 49 PSI/MIN TOTAL PUMPS ON LOC: 18 PUMPS IN LINE: 17PUMPS ENDED STG WITH: 14
WELL - 2019000633 | Producing | 2019000633 | 1 | COMPLETIONS | 12/15/2017 07:00:00 |  | PRODUCING |  | RECOMPLETION |  | 12/31/2017 17:00:00 | 01/21/2018 06:00:00 | COMPZN | STIM | RIG_ID - 2019000084 | 01/12/2018 06:00:00 | 01/20/2018 06:00:00 | FRAC EQUIP | CONTRACTOR - 2019000027 | 2018 | 01/14/2018 06:00:00 | 01/15/2018 06:00:00 | 01/15/2018 05:43:00 | Hydraulic Fracture | STIM_TREAT_COMPANY - 2019000004 | MEME | DIVERSION_COMPANY - 2019000003 | SILICA FLOUR | Casing |  | Calculated | 6305 | Nolte-Smith Calc | 4964 | 6371 | 6502 | 6305 | 353000 | 355000 | 0 |  | 11009 | 11299 | 36000 | 70 | 71 | 70 |  | 6305 |  | Success | According to Plan |  | 5 | 01/15/2018 05:43:00 | 01/15/2018 07:38:00 | 11442 | 17104 | 11104 | 17104 | 6305 | 6502 | 6305 | 7803 | 8178 | 0 | E0DB6D345E4D49E8B76029B5A9C2A905 | 20# X-LINK GEL | [5 empty] | 11227 | 11676 | 0 | STAGE: 5 FRAC OPS #20 X LINK STAGESTART TIME: 05:43 HRS FINISH TIME: 07:38 HRS PUMP TIME: 1:55 TVD 11,446' HYDRO PRESS: 4,964 PSI PERFORATED INTERVAL: 11,104' - 17,104'OPEN IWP: 6,305 PSI BACKSIDE PSI: 276 PSIESTABLISH RATE: 70.5 BPM @ 6,305 PSIFORMATION BREAKDOWN: 70.5 BPM @ 6,305 PSIINCREASED RATE TO: 70.5 BPM @ 6,305 PSI AS WELL ALLOWED965 BBLS FR WATER 6,837 BBLS #20 X LINK353,000 LBS 100 MESH SAND 2,000 LBS SILICA FLOUR355,000 LBS TOTAL SAND IN FORMATION100 % OF DESIGN AVG RATE 70.5 BPM AVG PRESSURE 6,371 PSI AVG HHP 11,009MAX RATE 70.9 BPM MAX PRESSURE 6,502 PSI MAX HHP 11,299CLEAN FLUID: 7,803 BBLS SLURRY FLUID: 8,178 BBLSISIP :N/A PSI F.G:N/A PSI/FT 1 MIN: N/A PSI 5 MIN: N/A PSI LEAK OFF: N/A PSI/MIN AVG BH PSI: 8,163 PSIFLUID PUMPS ON LOCATION - 17 STAGE START PUMP COUNT - 17END OF STAGE PUMP COUNT - 17 | STAGE: 5 FRAC OPS #20 X LINK STAGESTART TIME: 05:43 HRS FINISH TIME: 07:38 HRS PUMP TIME: 1:55 TVD 11,446' HYDRO PRESS: 4,964 PSI PERFORATED INTERVAL: 11,104' - 17,104'OPEN IWP: 6,305 PSI BACKSIDE PSI: 276 PSIESTABLISH RATE: 70.5 BPM @ 6,305 PSIFORMATION BREAKDOWN: 70.5 BPM @ 6,305 PSIINCREASED RATE TO: 70.5 BPM @ 6,305 PSI AS WELL ALLOWED965 BBLS FR WATER 6,837 BBLS #20 X LINK353,000 LBS 100 MESH SAND 2,000 LBS SILICA FLOUR355,000 LBS TOTAL SAND IN FORMATION100 % OF DESIGN AVG RATE 70.5 BPM AVG PRESSURE 6,371 PSI AVG HHP 11,009MAX RATE 70.9 BPM MAX PRESSURE 6,502 PSI MAX HHP 11,299CLEAN FLUID: 7,803 BBLS SLURRY FLUID: 8,178 BBLSISIP :N/A PSI F.G:N/A PSI/FT 1 MIN: N/A PSI 5 MIN: N/A PSI LEAK OFF: N/A PSI/MIN AVG BH PSI: 8,163 PSIFLUID PUMPS ON LOCATION - 17 STAGE START PUMP COUNT - 17END OF STAGE PUMP COUNT - 17
WELL - 2019001190 | Producing | 2019001190 | 0 | COMPLETIONS | 04/03/2018 07:00:00 | 11/05/2018 15:00:00 | PRODUCING | OCM - PP PUC | RECOMPLETION |  | 04/07/2018 00:00:00 | 04/29/2018 06:00:00 | COMPZN | STIM | RIG_ID - 2019000081 | 04/25/2018 06:00:00 | 04/29/2018 06:00:00 | FRAC EQUIP | CONTRACTOR - 2019000027 | 2018 | 04/26/2018 06:00:00 | 04/27/2018 06:00:00 | 04/27/2018 01:44:00 | Hydraulic Fracture | STIM_TREAT_COMPANY - 2019000004 | DEREK | DIVERSION_COMPANY - 2019000008 | REFRAC | Casing | 1 | Calculated | 7312 | Nolte-Smith Calc | 5524 | 7621 | 7811 |  | 261000 | 260830 | 0 |  | 13284 | 13782 |  | 71 | 72 | 72 | 5637 | 5216 | 5778 | Success | According to Plan |  | 5 | 04/27/2018 01:44:00 | 04/27/2018 03:17:00 | 12808 | 18157 |  |  |  | 7811 | 7312 | 6204 | 6488 | 0 | A309F0C717074815AD8F210D9B8B2BC9 | 20# XLINK GEL | [5 empty] | 12459 | 12737 | 0 | STAGE #5 FRAC OPERATIONS. DATE 4/27/18START TIME: 0144 FINISH TIME: 0317 HRSTVD 12,738' HYDROSTATIC PSI: 5,524 PSI,PERFORATING INTERVAL: 12,809â?? â?? 18,157â?? BACKSIDE PSI 320OPEN IWP 5,216 PSI, ESTABLISH RATE: 72 BPM AT 7,292 PSI.FORMATION BREAKDOWN: 7,312 PSI.INCREASED RATE TO 72 BPM @ 7,292 PSI AS WELL ALLOWED.FRAC STAGE # 5 OF THE EAGLE FORD SHALE W/5,152 BBLS 25 # XLINK / 1,053 BBLS SLICKWATER 255,830 LBS 100 MESH SAND5,000 LBS SILICA FLUR260,830 TOTAL SAND IN FORMATION100 % SAND PLACED IN FORMATION FLUSH : 552 BBLS + 50 PRE FLUSH = 602 BBL AVG RATE 71.1 BPM AVG PRESSURE 7,621 PSI AVG HHP 13,284MAX RATE 72.0 BPM MAX PRESSURE 7,811 PSI MAX HHP 13,782TOTAL CLEAN FLUID VOL: 6,204 BBLS / SLURRY VOLUME 6,488 BBLSISIP: 5,778 PSI / F.G: 0.889 PSI/FT5 MIN: 5,637 PSI / LEAK OFF: 28.2 PSI/MIN / AVE BH PSI: 9,566DROP RATE TO 50 BPM @ 6,620 TO DROP 15 PODSPD 2.5 BPM @ 6,800INCREASE RATE BACK TO 72 BPM TO FLUSHPSI INCREASE FROM 7,119 TO 7,772 WHEN PODS HIT BOTTOM | STAGE #5 FRAC OPERATIONS. DATE 4/27/18START TIME: 0144 FINISH TIME: 0317 HRSTVD 12,738' HYDROSTATIC PSI: 5,524 PSI,PERFORATING INTERVAL: 12,809â?? â?? 18,157â?? BACKSIDE PSI 320OPEN IWP 5,216 PSI, ESTABLISH RATE: 72 BPM AT 7,292 PSI.FORMATION BREAKDOWN: 7,312 PSI.INCREASED RATE TO 72 BPM @ 7,292 PSI AS WELL ALLOWED.FRAC STAGE # 5 OF THE EAGLE FORD SHALE W/5,152 BBLS 25 # XLINK / 1,053 BBLS SLICKWATER 255,830 LBS 100 MESH SAND5,000 LBS SILICA FLUR260,830 TOTAL SAND IN FORMATION100 % SAND PLACED IN FORMATION FLUSH : 552 BBLS + 50 PRE FLUSH = 602 BBL AVG RATE 71.1 BPM AVG PRESSURE 7,621 PSI AVG HHP 13,284MAX RATE 72.0 BPM MAX PRESSURE 7,811 PSI MAX HHP 13,782TOTAL CLEAN FLUID VOL: 6,204 BBLS / SLURRY VOLUME 6,488 BBLSISIP: 5,778 PSI / F.G: 0.889 PSI/FT5 MIN: 5,637 PSI / LEAK OFF: 28.2 PSI/MIN / AVE BH PSI: 9,566DROP RATE TO 50 BPM @ 6,620 TO DROP 15 PODSPD 2.5 BPM @ 6,800INCREASE RATE BACK TO 72 BPM TO FLUSHPSI INCREASE FROM 7,119 TO 7,772 WHEN PODS HIT BOTTOM
WELL - 2019000642 | Producing | 2019000642 | 0 | COMPLETIONS | 04/27/2018 08:00:00 |  | PRODUCING | OCM - PP PUC | RECOMPLETION |  | 05/04/2018 18:00:00 | 06/06/2018 06:00:00 | COMPZN | STIM | RIG_ID - 2019000082 | 05/26/2018 06:00:00 | 06/06/2018 06:00:00 | FRAC EQUIP | CONTRACTOR - 2019000027 | 2018 | 06/01/2018 06:00:00 | 06/02/2018 06:00:00 | 06/02/2018 05:50:00 | Hydraulic Fracture | STIM_TREAT_COMPANY - 2019000004 | JIM | DIVERSION_COMPANY - 2019000008 | PERF PODS | Casing |  |  |  |  | 5263 | 8814 | 9083 | 7794 | 306250 | 306250 | 0 |  | 14841 | 15648 | 28000 | 69 | 70 | 65 |  | 7794 |  | Success | According to Plan |  | 5 | 06/02/2018 05:50:00 | 06/02/2018 07:23:00 | 12802 | 18326 |  |  | 7794 | 9083 |  | 6052 | 6379 | 0 | 7F4FBE55BA9344438B2C656BCAF12BE6 | 25# Guar Borate | [5 empty] | 12412 | 12140 | 0 | STAGE 5 RE-FRAC OPSSTART: 05:50 FINISHED: 07:23IWP: 7,794 PSI BACKSIDE PSI: 273 PSI65.3 BPM @ 8,381 PSI BEFORE PODS HIT FORMATION65.6 BPM @ 8,052 PSI AFTER PODS HIT FORMATION521 BBLS FR WATER 5,530 BBLS 25# XLINK GEL 301,250 LBS 100 MESH SAND5,000 LBS SILICA FLOUR 0 LBS 30/50 WHITE JOB RE DESIGNED TO BE ALL 100 MESH NO 30/50 306,250 LBS TOTAL SAND IN FORMATION - 100 % OF DESIGN AVG RATE 68.7 BPM AVG PRESSURE 8,814 PSI AVG HHP 14,841MAX RATE 70.3 BPM MAX PRESSURE 9,083 PSI MAX HHP 15,648CLEAN FLUID: 6,052 BBLS SLURRY FLUID: 6,379 BBLS ISIP: XXXXX PSI F.G: XXXXX PSI/FT AVG BH PSI: 14,114 PSI5 MIN: XX LEAK OFF: XX PUMPS ON LOC: 18 START PUMP: 13 END PUMP COUNT: 13NOTE: | STAGE 5 RE-FRAC OPSSTART: 05:50 FINISHED: 07:23IWP: 7,794 PSI BACKSIDE PSI: 273 PSI65.3 BPM @ 8,381 PSI BEFORE PODS HIT FORMATION65.6 BPM @ 8,052 PSI AFTER PODS HIT FORMATION521 BBLS FR WATER 5,530 BBLS 25# XLINK GEL 301,250 LBS 100 MESH SAND5,000 LBS SILICA FLOUR 0 LBS 30/50 WHITE JOB RE DESIGNED TO BE ALL 100 MESH NO 30/50 306,250 LBS TOTAL SAND IN FORMATION - 100 % OF DESIGN AVG RATE 68.7 BPM AVG PRESSURE 8,814 PSI AVG HHP 14,841MAX RATE 70.3 BPM MAX PRESSURE 9,083 PSI MAX HHP 15,648CLEAN FLUID: 6,052 BBLS SLURRY FLUID: 6,379 BBLS ISIP: XXXXX PSI F.G: XXXXX PSI/FT AVG BH PSI: 14,114 PSI5 MIN: XX LEAK OFF: XX PUMPS ON LOC: 18 START PUMP: 13 END PUMP COUNT: 13NOTE:
WELL - 2019001396 | Producing | 2019001396 | 0 | COMPLETIONS | 01/20/2019 06:00:00 | 07/30/2019 12:00:00 | COMPLETED | OCM - MECHANICAL ISOLATION | RECOMPLETION |  | 02/01/2019 14:00:00 | 03/27/2019 22:45:00 | COMPZN | STIM | RIG_ID - 2019000098 | 03/16/2019 06:00:00 | 03/25/2019 06:00:00 | FRAC EQUIP | CONTRACTOR - 2019000030 | 2019 | 03/18/2019 06:00:00 | 03/19/2019 06:00:00 | 03/18/2019 10:30:00 | Hydraulic Fracture | STIM_TREAT_COMPANY - 2019000005 |  | DIVERSION_COMPANY - 2019000007 | Frac Plug | Casing | 1 |  | 6469 |  | 5273 | 8218 | 9345 |  | 390000 | 390000 | 0 |  | 12876 | 14062 | 36000 | 57 | 61 | 8 | 5682 | 4829 | 6149 | Success | According to Plan |  | 5 | 03/18/2019 10:30:00 | 03/18/2019 13:11:00 | 17423 | 17569 |  |  |  | 9345 | 6469 | 7823 | 8109 |  | 86ED3824B9B6463F9F9F349DCA69A488 | Slickwater | 18 | 18 | 17 |  | CHRIS SANCHEZ | 12179 | 12173 |  | STAGE: 5 FRAC OPERATIONSSTART TIME: 10:30 HRS FINISH TIME: 13:11 HRSPERFORATED INTERVAL: 17,423'-17,569' FRAC PLUG SET: 17,579' TVD 12,179' HYDRO PRESS: 5,273OPEN IWP: 4,829 PSI BACKSIDE PSI: 23ESTABLISHED PUMP RATE OF: 8.45 BPM, WELL BREAK DOWN @ 6,469 PSIINCREASED RATE TO 43.4 BPM @ 9,139 PSI AS WELL ALLOWED ON PAD7,823 BBLS SLICK WATER 390,000 LBS OF 100 MESH SAND390,000 TOTAL SAND IN FORMATION, 100% OF DESIGNFINAL RATE OF 58.8 BPM @ 8,898 PSICLEAN FLUID: 7,823 BBLS SLURRY FLUID: 8,109 BBLSAVG RATE 57.0 BPM AVG PRESSURE 9,218 PSI AVG HHP 12,876MAX RATE 61.4 BPM MAX PRESSURE 9,345 PSI MAX HHP 14,062ISIP: 6,149 PSI F. G: 0.938 PSI/FT AVG BH PSI: 12,954 PSI5 MIN: 5,682 PSI LEAK OFF: 93.4 PSI/MIN TOTAL PUMPS ON LOC: 18PUMPS IN LINE: 18PUMPS ENDED STG WITH: 17 | STAGE: 5 FRAC OPERATIONSSTART TIME: 10:30 HRS FINISH TIME: 13:11 HRSPERFORATED INTERVAL: 17,423'-17,569' FRAC PLUG SET: 17,579' TVD 12,179' HYDRO PRESS: 5,273OPEN IWP: 4,829 PSI BACKSIDE PSI: 23ESTABLISHED PUMP RATE OF: 8.45 BPM, WELL BREAK DOWN @ 6,469 PSIINCREASED RATE TO 43.4 BPM @ 9,139 PSI AS WELL ALLOWED ON PAD7,823 BBLS SLICK WATER 390,000 LBS OF 100 MESH SAND390,000 TOTAL SAND IN FORMATION, 100% OF DESIGNFINAL RATE OF 58.8 BPM @ 8,898 PSICLEAN FLUID: 7,823 BBLS SLURRY FLUID: 8,109 BBLSAVG RATE 57.0 BPM AVG PRESSURE 9,218 PSI AVG HHP 12,876MAX RATE 61.4 BPM MAX PRESSURE 9,345 PSI MAX HHP 14,062ISIP: 6,149 PSI F. G: 0.938 PSI/FT AVG BH PSI: 12,954 PSI5 MIN: 5,682 PSI LEAK OFF: 93.4 PSI/MIN TOTAL PUMPS ON LOC: 18PUMPS IN LINE: 18PUMPS ENDED STG WITH: 17
WELL - 2019001290 | Producing | 2019001290 | 0 | COMPLETIONS | 02/21/2017 07:00:00 |  | PRODUCING | OCM - PP PUC | RECOMPLETION |  | 03/01/2017 12:00:00 | 03/28/2017 16:00:00 | COMPZN | STIM | RIG_ID - 2019000081 | 03/19/2017 18:00:00 | 03/24/2017 10:00:00 | FRAC EQUIP | CONTRACTOR - 2019000027 | 2017 | 03/21/2017 06:00:00 | 03/22/2017 06:00:00 | 03/21/2017 06:15:00 | Hydraulic Fracture | STIM_TREAT_COMPANY - 2019000004 | BRENT | DIVERSION_COMPANY - 2019000013 |  | Casing | 1 |  | 6312 |  | 5578 | 6361 | 6521 | 5040 | 24000 | 30000 | 0 |  | 10259 | 10613 |  | 66 | 66 | 66 | 5151 | 5040 | 5249 | Success | According to Plan |  | 5 | 03/21/2017 06:15:00 | 03/21/2017 07:52:00 | 13154 | 17323 |  |  | 5040 | 6521 | 6312 | 6297 | 6320 | 0 | 94ABB75457E04D2FA715EB83A672C3CF | 25# HYBORE X-LINK GEL | [5 empty] | 12689 | 12876 | 0 | STAGE 5 REFRAC OPSSTART TIME: 06:14 HRS FINISH TIME 07:52 HRS TVD 12,975' HYDRO PRESS 5,578 PSI PERFORATED INTERVAL: 13,154' - 17,323'OPEN IWP 5,040 PSI, BACKSIDE PSI: 310 PSI STEP UP RATE TO 65.8 BPM @ 6,312 PSI 1,494 BBLS 25# LINEAR GEL4,803 BBLS FR WATER6,000 LBS BV CF24,000 LBS 100 MESH AVG RATE 65.8 BPM AVG PRESSURE 6,361 PSI AVG HHP 10,259MAX RATE 66.4 BPM MAX PRESSURE 6,521 PSI MAX HHP 10,613CLEAN FLUID: 6,297 BBLS SLURRY FLUID 6,320 BBLSPSI BEFORE BV NWB 0 PSIPSI AFTER BV NWB 0 PSIISIP: 5,249 PSI 5 MIN: 5,151 PSILEAK OFF: 20.0 PSI/MIN F.G: 0.842 PSI/FT AVG BH PSI: 10,600 PSI | STAGE 5 REFRAC OPSSTART TIME: 06:14 HRS FINISH TIME 07:52 HRS TVD 12,975' HYDRO PRESS 5,578 PSI PERFORATED INTERVAL: 13,154' - 17,323'OPEN IWP 5,040 PSI, BACKSIDE PSI: 310 PSI STEP UP RATE TO 65.8 BPM @ 6,312 PSI 1,494 BBLS 25# LINEAR GEL4,803 BBLS FR WATER6,000 LBS BV CF24,000 LBS 100 MESH AVG RATE 65.8 BPM AVG PRESSURE 6,361 PSI AVG HHP 10,259MAX RATE 66.4 BPM MAX PRESSURE 6,521 PSI MAX HHP 10,613CLEAN FLUID: 6,297 BBLS SLURRY FLUID 6,320 BBLSPSI BEFORE BV NWB 0 PSIPSI AFTER BV NWB 0 PSIISIP: 5,249 PSI 5 MIN: 5,151 PSILEAK OFF: 20.0 PSI/MIN F.G: 0.842 PSI/FT AVG BH PSI: 10,600 PSI
WELL - 2019000708 | Producing | 2019000708 | 0 | COMPLETIONS | 01/26/2019 07:00:00 |  |  | OCM - PP PUC | RECOMPLETION |  | 02/13/2019 06:00:00 | 03/23/2019 06:00:00 | COMPZN | STIM | RIG_ID - 2019000082 | 03/20/2019 06:00:00 | 03/23/2019 06:00:00 | FRAC EQUIP | CONTRACTOR - 2019000027 | 2019 | 03/21/2019 06:00:00 | 03/22/2019 06:00:00 | 03/22/2019 05:28:00 | Hyd Frac-Gelledwater | STIM_TREAT_COMPANY - 2019000004 |  |  |  | Casing |  |  | 8564 |  | 5635 | 8766 | 9154 |  | 218700 | 218700 |  |  | 15063 |  |  | 70 | 70 | 70 |  | 7670 | 0 |  |  |  | 5 | 03/22/2019 05:28:00 | 03/22/2019 06:33:00 | 16483 | 16733 |  |  |  | 9154 | 8564 | 3988 | 4181 |  | CCBA37B4FD2A4966924E7FD2B6EC5A90 | Fresh Water | 13 | 13 | 13 | 65 | TRAVIS REDDOUT | 12905 | 12894 | 0 | STAGE: 5 FRAC OPERATIONSSTART TIME: 05:28 HRS FINISH TIME:06:33 HRSTVD 13,023' HYDRO PRESS: 5635 PSIPERFORATED INTERVAL: 14,582' - 14,645' PLUG: REFRAC' OPEN IWP: 7670 PSI BACKSIDE PSI: 185 PSI490 BBLS HVFR2,962 BBLS 25# XLINK 218,700 LBS 40/70100% OF DESIGNFINAL RATE: N/A BPM FINAL PSI: N/A PSIAVG RATE 70 BPM AVG PRESSURE 8766 PSI AVG HHP 15,603MAX RATE 70 BPM MAX PRESSURE 9154 PSI MAX HHP 15,791CLEAN FLUID: 3988 BBLSSLURRY FLUID: 4181 BBLSISIP: N/A PSI F. G: N/A PSI/FT 5 MIN: N/A PSILEAK OFF: N/A PSI/MIN AVG BH PSI: 12,196 PSI TOTAL PUMPS ON LOC: 13NUMBER PUMPS IN LINE: 13 PUMPS ENDED STG WITH: 13NOTE: 5 | STAGE: 5 FRAC OPERATIONSSTART TIME: 05:28 HRS FINISH TIME:06:33 HRSTVD 13,023' HYDRO PRESS: 5635 PSIPERFORATED INTERVAL: 14,582' - 14,645' PLUG: REFRAC' OPEN IWP: 7670 PSI BACKSIDE PSI: 185 PSI490 BBLS HVFR2,962 BBLS 25# XLINK 218,700 LBS 40/70100% OF DESIGNFINAL RATE: N/A BPM FINAL PSI: N/A PSIAVG RATE 70 BPM AVG PRESSURE 8766 PSI AVG HHP 15,603MAX RATE 70 BPM MAX PRESSURE 9154 PSI MAX HHP 15,791CLEAN FLUID: 3988 BBLSSLURRY FLUID: 4181 BBLSISIP: N/A PSI F. G: N/A PSI/FT 5 MIN: N/A PSILEAK OFF: N/A PSI/MIN AVG BH PSI: 12,196 PSI TOTAL PUMPS ON LOC: 13NUMBER PUMPS IN LINE: 13 PUMPS ENDED STG WITH: 13NOTE: 5
WELL - 2019000730 | Producing | 2019000730 | 0 | COMPLETIONS | 05/22/2017 09:00:00 | 08/21/2017 07:00:00 | COMPLETED | OCM - PP TUB | RECOMPLETION | CLEAN OUT | 06/10/2017 12:00:00 | 07/01/2017 10:00:00 | COMPZN | STIM | RIG_ID - 2019000085 | 06/22/2017 06:00:00 | 06/28/2017 06:00:00 | FRAC EQUIP | CONTRACTOR - 2019000023 | 2017 | 06/24/2017 06:00:00 | 06/25/2017 06:00:00 | 06/24/2017 22:45:00 | Hydraulic Fracture | STIM_TREAT_COMPANY - 2019000003 | CARLOS |  | 40 BIO BALLS | Casing | 1 |  | 6950 |  | 5364 | 7841 | 8043 |  | 232000 | 242500 | 0 |  | 12355 | 13052 | 36000 | 64 | 66 | 64 | 6417 | 7576 | 6531 | Success | According to Plan |  | 18 | 06/24/2017 22:45:00 | 06/25/2017 00:30:00 | 12730 | 17098 |  |  |  | 8043 | 6950 | 6332 | 6576 | 0 | C7D5669898C246CD8EF35B982519C4E1 | 25 PPT XL HYBOR G | [5 empty] | 12475 | 12262 | 0 | STAGE 5 REFRAC OPSSTART TIME:22:50 HRS FINISH TIME : 00:30 HRS TVD 12,369' HYDRO PRESS 5,364 PSI PERFORATED INTERVAL: 12,730-17,098OPEN IWP 7,576 PSI, BACKSIDE PSI : 266 PSI STEP UP RATE TO BPM 65 @ 7,605 PSIINITIAL ISIP:6,531 5 MIN: 6,419LEAK OFF: 20.80 PSI/MIN FG: .97 PSI/FTFORMATION BREAK: 6,950 PSI @ 1 BPM 0 BBLS FR WATER AVG RATE 64.30 BPM AVG PRESSURE 7,841 PSI AVG HHP 12,355MAX RATE 66.40 BPM MAX PRESSURE 8,043 PSI MAX HHP 13,052 CLEAN FLUID: 6,332 BBLS SLURRY FLUID: 6,576 BBLSISIP: 6,531 PSI 5 MIN: 6,417 PSILEAK OFF:20.8 PSI/MIN F.G: .92 PSI/FT AVG BH PSI: 12,205 PSI | STAGE 5 REFRAC OPSSTART TIME:22:50 HRS FINISH TIME : 00:30 HRS TVD 12,369' HYDRO PRESS 5,364 PSI PERFORATED INTERVAL: 12,730-17,098OPEN IWP 7,576 PSI, BACKSIDE PSI : 266 PSI STEP UP RATE TO BPM 65 @ 7,605 PSIINITIAL ISIP:6,531 5 MIN: 6,419LEAK OFF: 20.80 PSI/MIN FG: .97 PSI/FTFORMATION BREAK: 6,950 PSI @ 1 BPM 0 BBLS FR WATER AVG RATE 64.30 BPM AVG PRESSURE 7,841 PSI AVG HHP 12,355MAX RATE 66.40 BPM MAX PRESSURE 8,043 PSI MAX HHP 13,052 CLEAN FLUID: 6,332 BBLS SLURRY FLUID: 6,576 BBLSISIP: 6,531 PSI 5 MIN: 6,417 PSILEAK OFF:20.8 PSI/MIN F.G: .92 PSI/FT AVG BH PSI: 12,205 PSI
WELL - 2019000651 | Producing | 2019000651 | 0 | COMPLETIONS | 10/25/2017 07:00:00 |  |  | OCM - PP PUC | RECOMPLETION |  | 11/04/2017 23:30:00 | 11/24/2017 06:00:00 | COMPZN | STIM | RIG_ID - 2019000085 | 11/17/2017 07:00:00 | 11/24/2017 06:00:00 | FRAC EQUIP | CONTRACTOR - 2019000023 | 2017 | 11/20/2017 06:00:00 | 11/21/2017 06:00:00 | 11/20/2017 10:05:00 | Hydraulic Fracture | STIM_TREAT_COMPANY - 2019000003 | BO | DIVERSION_COMPANY - 2019000008 | TTS SLICK FRAC | Casing |  | Calculated |  |  | 5529 | 7969 | 8054 | 7670 | 258625 | 269540 | 0 |  | 13694 | 13905 | 32000 | 70 | 71 | 70 |  |  |  | Success | According to Plan |  | 5 | 11/20/2017 10:05:00 | 11/20/2017 11:42:00 | 13139 | 18294 |  |  | 7670 | 8054 |  | 6587 | 6856 | 0 | A1A4A9BD9FE74B059CB1521FB90B4505 | 22# GUAR BORATE | [5 empty] | 12596 | 12875 | 0 | STAGE: 5 REFRAC OPSSTART TIME: 10:05 HRS FINISH TIME: 11:42 HRSTVD 12,750' HYDRO PRESS: 5529 PSIPERFORATIONS: 13,139'-18,294' OPEN IWP: 7,670 PSI ANNULUS PSI: 455 PSINO SHUT DOWN- CONTINUE PUMP RATE 70.5 BPM @ 7,670 PSI.FORMATION BREAKDOWN: N/A BPM @ N/A PSI6,098 BBLS 22# XL GEL 489 BBLS FR WATER 262,040 LBS 100 MESH 7,500 LBS SILICA FLOUR 269,540 LBS TOTAL SAND IN FORMATION100 % OF DESIGNAVG RATE 70.5 BPM AVG PRESSURE 7,969 PSI AVG HHP 13,694MAX RATE 70.7 BPM MAX PRESSURE 8,054 PSI MAX HHP 13,905CLEAN FLUID: 6,587 BBLS SLURRY FLUID: 6,856 BBLSISIP: N/A PSI F.G: N/A PSI/FT 5 MIN: N/A PSIAVG BH PSI: 12,409 PSI DROPPED 10 DIVERTER BALLSNOTES:TOTAL PUMPS ON LOCATION: 16NUMBER OF PUMPS IN LINE: 16PUMPS TO END STAGE: 16CONTINUE TO NEXT STAGE WITHOUT SHUT DOWN | STAGE: 5 REFRAC OPSSTART TIME: 10:05 HRS FINISH TIME: 11:42 HRSTVD 12,750' HYDRO PRESS: 5529 PSIPERFORATIONS: 13,139'-18,294' OPEN IWP: 7,670 PSI ANNULUS PSI: 455 PSINO SHUT DOWN- CONTINUE PUMP RATE 70.5 BPM @ 7,670 PSI.FORMATION BREAKDOWN: N/A BPM @ N/A PSI6,098 BBLS 22# XL GEL 489 BBLS FR WATER 262,040 LBS 100 MESH 7,500 LBS SILICA FLOUR 269,540 LBS TOTAL SAND IN FORMATION100 % OF DESIGNAVG RATE 70.5 BPM AVG PRESSURE 7,969 PSI AVG HHP 13,694MAX RATE 70.7 BPM MAX PRESSURE 8,054 PSI MAX HHP 13,905CLEAN FLUID: 6,587 BBLS SLURRY FLUID: 6,856 BBLSISIP: N/A PSI F.G: N/A PSI/FT 5 MIN: N/A PSIAVG BH PSI: 12,409 PSI DROPPED 10 DIVERTER BALLSNOTES:TOTAL PUMPS ON LOCATION: 16NUMBER OF PUMPS IN LINE: 16PUMPS TO END STAGE: 16CONTINUE TO NEXT STAGE WITHOUT SHUT DOWN
WELL - 2019001299 | Producing | 2019001299 | 0 | COMPLETIONS | 10/16/2017 07:00:00 | 09/13/2018 18:00:00 |  | OCM - PP PUC | RECOMPLETION |  | 10/21/2017 05:30:00 | 11/29/2017 18:00:00 | COMPZN | STIM | RIG_ID - 2019000085 | 11/24/2017 06:00:00 | 11/29/2017 18:00:00 | FRAC EQUIP | CONTRACTOR - 2019000023 | 2017 | 11/25/2017 06:00:00 | 11/26/2017 06:00:00 | 11/25/2017 23:37:00 | Hydraulic Fracture | STIM_TREAT_COMPANY - 2019000003 | CHRIS | DIVERSION_COMPANY - 2019000020 | TTS SLICK FRAC | Casing |  | Calculated |  | Nolte-Smith Calc | 5636 | 6789 | 8720 | 6634 | 340625 | 337320 | 0 | 0 | 11732 | 14671 | 32000 | 70 | 74 | 70 |  | 6634 |  | Success | According to Plan |  | 5 | 11/25/2017 23:37:00 | 11/26/2017 01:34:00 | 13417 | 17850 |  |  | 6634 | 8720 |  | 7998 | 8363 | 0 | E7E4C37AE1EB459785E0DCF69B801EC8 | 22# GUAR BORATE | [5 empty] | 12946 | 13083 | 0 | STAGE: 5 REFRAC OPSSTART TIME: 23:37 HRS FINISH TIME: 01:34 HRSTVD 13,018' HYDRO PRESS: 5,636 PSIPERFORATIONS: 13,417' - 17,850' PLUG SET AT 18,086'OPEN IWP: 6,634 PSI ANNULUS PSI: 361 PSIINCREASED RATE TO 71.2 BPM @ 6,634 PSI AS WELL ALLOWED ON PAD7,510 BBLS 25# X-LINKED GEL 488 BBLS FR WATER 329,820 LBS 100 MESH7,500 LBS SILICA 337,320 LBS TOTAL SAND IN FORMATION100 % OF DESIGNAVG RATE 70.5 BPM AVG PRESSURE 6,789 PSI AVG HHP 11,732MAX RATE 74.2 BPM MAX PRESSURE 8,720 PSI MAX HHP 14,671CLEAN FLUID: 7,998 BBLS SLURRY FLUID: 8,363 BBLSISIP: N/A PSI F.G: N/A PSI/FT AVG BH PSI: 11,706 PSI 5 MIN: N/A PSI LEAK OFF: N/A PSI/MIN TOTAL PUMPS ON LOCATION: 16NUMBER OF PUMPS IN LINE: 16NUMBER OF PUMPS AT END OF STAGE: 16NOTE; | STAGE: 5 REFRAC OPSSTART TIME: 23:37 HRS FINISH TIME: 01:34 HRSTVD 13,018' HYDRO PRESS: 5,636 PSIPERFORATIONS: 13,417' - 17,850' PLUG SET AT 18,086'OPEN IWP: 6,634 PSI ANNULUS PSI: 361 PSIINCREASED RATE TO 71.2 BPM @ 6,634 PSI AS WELL ALLOWED ON PAD7,510 BBLS 25# X-LINKED GEL 488 BBLS FR WATER 329,820 LBS 100 MESH7,500 LBS SILICA 337,320 LBS TOTAL SAND IN FORMATION100 % OF DESIGNAVG RATE 70.5 BPM AVG PRESSURE 6,789 PSI AVG HHP 11,732MAX RATE 74.2 BPM MAX PRESSURE 8,720 PSI MAX HHP 14,671CLEAN FLUID: 7,998 BBLS SLURRY FLUID: 8,363 BBLSISIP: N/A PSI F.G: N/A PSI/FT AVG BH PSI: 11,706 PSI 5 MIN: N/A PSI LEAK OFF: N/A PSI/MIN TOTAL PUMPS ON LOCATION: 16NUMBER OF PUMPS IN LINE: 16NUMBER OF PUMPS AT END OF STAGE: 16NOTE;
WELL - 2019000659 | Producing | 2019000659 | 0 | COMPLETIONS | 07/23/2019 07:00:00 | 07/23/2019 16:30:00 |  | OCM - MECHANICAL ISOLATION | RECOMPLETION |  | 08/04/2019 19:30:00 |  | COMPZN | STIM | RIG_ID - 2019000082 | 10/19/2019 06:00:00 |  | FRAC EQUIP | CONTRACTOR - 2019000027 | 2019 | 10/23/2019 06:00:00 | 10/24/2019 06:00:00 | 10/23/2019 06:05:00 | Hyd Frac-Slickwater | STIM_TREAT_COMPANY - 2019000004 |  |  |  | Casing | 1 |  | 8610 |  | 4982 | 10450 | 10618 |  | 384000 | 384000 |  |  | 18387 | 19151 | 34000 | 72 | 74 | 8 | 6078 | 4424 | 6647 | Success | According to Plan |  | 8 | 10/23/2019 06:05:00 | 10/23/2019 08:16:00 | 16842 | 16991 |  |  |  | 10618 | 8610 | 7490 | 7902 |  | 8BE97809E8D74DC281ADD4EE97855BA2 | Slickwater | 18 | 18 | 18 | 131 | HECTOR RODRIGUEZ | 11496 | 11476 | 0 | STAGE #8 FRAC OPERATIONS START TIME: 0605 HRS FINISH TIME: 0816 HRSTVD: 11,485' HYDROSTATIC PSI: 4,982 PSIPERFORATING INTERVAL: 16,842' - 16,991' PLUG SET: 17,001'OPEN IWP: 4,424 PSI BACKSIDE PSI:0FORMATION BREAKDOWN: 8,610 PSI @ 8.0 BPMINCREASED RATE TO 10456 PSI @ 51.4 BPM AS WELL ALLOWED.11 BBLS FR WATER 7,479 BBLS HI VISC FR WATER 384,000 LBS 100 MESH 384,000 LBS TOTAL SAND IN FORMATION100 % SAND PLACED IN FORMATION FINAL RATE: 66.2 BPM FINAL PSI: 10,273 PSIAVG RATE: 71.7 BPM AVG PRESSURE: 10,450 PSI AVG HHP: 18,387MAX RATE: 73.5 BPM MAX PRESSURE: 10,618 PSI MAX HHP: 19,151TOTAL CLEAN FLUID VOL: 7,490 BBLS TOTAL SLURRY VOLUME: 7,902 BBLSISIP: 6,647 PSI F.G: 1.013 PSI/FT 5 MIN: 6078 PSILEAK OFF: 113 PSI/MIN AVE BH PSI: 12,026 PSIPUMPS ON LOC: 19START STAGE: 18END STAGE: 18NOTES: RESTRICTED ON RATE DUE TO HIGH TREATING PRESSURE. INCREASED HVFR DURING THE PAD STAGE TO A 1.5 GPT DUE TO HIGH PRESSURE AND LOW RATE. | STAGE #8 FRAC OPERATIONS START TIME: 0605 HRS FINISH TIME: 0816 HRSTVD: 11,485' HYDROSTATIC PSI: 4,982 PSIPERFORATING INTERVAL: 16,842' - 16,991' PLUG SET: 17,001'OPEN IWP: 4,424 PSI BACKSIDE PSI:0FORMATION BREAKDOWN: 8,610 PSI @ 8.0 BPMINCREASED RATE TO 10456 PSI @ 51.4 BPM AS WELL ALLOWED.11 BBLS FR WATER 7,479 BBLS HI VISC FR WATER 384,000 LBS 100 MESH 384,000 LBS TOTAL SAND IN FORMATION100 % SAND PLACED IN FORMATION FINAL RATE: 66.2 BPM FINAL PSI: 10,273 PSIAVG RATE: 71.7 BPM AVG PRESSURE: 10,450 PSI AVG HHP: 18,387MAX RATE: 73.5 BPM MAX PRESSURE: 10,618 PSI MAX HHP: 19,151TOTAL CLEAN FLUID VOL: 7,490 BBLS TOTAL SLURRY VOLUME: 7,902 BBLSISIP: 6,647 PSI F.G: 1.013 PSI/FT 5 MIN: 6078 PSILEAK OFF: 113 PSI/MIN AVE BH PSI: 12,026 PSIPUMPS ON LOC: 19START STAGE: 18END STAGE: 18NOTES: RESTRICTED ON RATE DUE TO HIGH TREATING PRESSURE. INCREASED HVFR DURING THE PAD STAGE TO A 1.5 GPT DUE TO HIGH PRESSURE AND LOW RATE.
WELL - 2019001277 | Producing | 2019001277 | 0 | COMPLETIONS | 06/18/2018 13:00:00 |  | PRODUCING | OCM - MECHANICAL ISOLATION | RECOMPLETION |  | 07/10/2018 06:00:00 | 08/28/2018 18:00:00 | COMPZN | STIM | RIG_ID - 2019000081 | 07/18/2018 18:00:00 | 07/28/2018 06:00:00 | FRAC EQUIP | CONTRACTOR - 2019000027 | 2018 | 07/20/2018 06:00:00 | 07/21/2018 06:00:00 | 07/21/2018 05:02:00 | Hydraulic Fracture | STIM_TREAT_COMPANY - 2019000004 | ARMANDO | DIVERSION_COMPANY - 2019000003 | Ball | Casing | 1 |  | 7882 |  | 5223 | 9027 | 9509 | 6022 | 325000 | 320700 | 0 |  | 13883 | 14869 | 28000 | 63 | 64 | 13 | 6307 | 5221 | 6401 | Success | According to Plan |  | 5 | 07/21/2018 05:02:00 | 07/21/2018 07:22:00 | 16067 | 16167 |  |  | 6022 | 9509 | 7882 | 7058 | 7062 | 0 | 58E84EEDEC46448086E7B856F0F2F407 | 25 PPT XL HYBOR G | [5 empty] | 12165 | 12159 | 0 | STAGE # 5 FRAC OPERATIONS. DATE 7/21/18 BALL IN SEAT START TIME: 05:02 FINISH TIME: 07:22 HRSTVD 12,159' HYDROSTATIC PSI: 5,223 PSI, PLUG SET @ 16,178' PERFORATING INTERVAL: 16,067'- 16,167' BACKSIDE PSI 334 OPEN IWP 5,221 PSI, ESTABLISH RATE: 13.6 BPM AT 6,022 PSI.PUMPED 3,000 GALLONS OF 15 % ACID.INCREASED RATE TO 18 BPM @ 7,676 PSI TO SEAT BALL. FORMATION BREAKDOWN: 7,882 PSI.25 BPM @ 8,616 PSI WHEN ACID HIT. 40 BPM 8,300 PSI AFTER ACID.INCREASED RATE TO 59 BPM @ 8,987 PSI AS WELL ALLOWED.FRAC STAGE # 5 OF THE EAGLE FORD SHALE W/57 BBLS LINEAR GEL / 5,074 BBLS 25 # XLINK 1,855 BBLS SLICKWATER 320,700 LBS 100 MESH320,700 LBS TOTAL SAND IN FORMATION100 % SAND PLACED IN FORMATION FLUSH : 293 BBLS + 57 PRE FLUSH = 350 BBL AVG RATE 62.8 BPM AVG PRESSURE 9,027 PSI AVG HHP 13,883MAX RATE 63.8 BPM MAX PRESSURE 9,509 PSI MAX HHP 14,869TOTAL CLEAN FLUID VOL: 7,058 BBLS / SLURRY VOLUME 7,062 BBLSISIP: 6,401 PSI / F.G: .96 PSI/FT5 MIN: 6,307 PSI / LEAK OFF: 18.8 PSI/MIN / AVE BH PSI: 10,261 PSI | STAGE # 5 FRAC OPERATIONS. DATE 7/21/18 BALL IN SEAT START TIME: 05:02 FINISH TIME: 07:22 HRSTVD 12,159' HYDROSTATIC PSI: 5,223 PSI, PLUG SET @ 16,178' PERFORATING INTERVAL: 16,067'- 16,167' BACKSIDE PSI 334 OPEN IWP 5,221 PSI, ESTABLISH RATE: 13.6 BPM AT 6,022 PSI.PUMPED 3,000 GALLONS OF 15 % ACID.INCREASED RATE TO 18 BPM @ 7,676 PSI TO SEAT BALL. FORMATION BREAKDOWN: 7,882 PSI.25 BPM @ 8,616 PSI WHEN ACID HIT. 40 BPM 8,300 PSI AFTER ACID.INCREASED RATE TO 59 BPM @ 8,987 PSI AS WELL ALLOWED.FRAC STAGE # 5 OF THE EAGLE FORD SHALE W/57 BBLS LINEAR GEL / 5,074 BBLS 25 # XLINK 1,855 BBLS SLICKWATER 320,700 LBS 100 MESH320,700 LBS TOTAL SAND IN FORMATION100 % SAND PLACED IN FORMATION FLUSH : 293 BBLS + 57 PRE FLUSH = 350 BBL AVG RATE 62.8 BPM AVG PRESSURE 9,027 PSI AVG HHP 13,883MAX RATE 63.8 BPM MAX PRESSURE 9,509 PSI MAX HHP 14,869TOTAL CLEAN FLUID VOL: 7,058 BBLS / SLURRY VOLUME 7,062 BBLSISIP: 6,401 PSI / F.G: .96 PSI/FT5 MIN: 6,307 PSI / LEAK OFF: 18.8 PSI/MIN / AVE BH PSI: 10,261 PSI
WELL - 2019000736 | Producing | 2019000736 | 0 | COMPLETIONS | 04/23/2019 07:00:00 |  |  | OCM - MECHANICAL ISOLATION | RECOMPLETION |  | 05/10/2019 14:00:00 | 06/25/2019 17:30:00 | COMPZN | STIM | RIG_ID - 2019000021 | 06/15/2019 06:00:00 | 06/25/2019 06:00:00 | FRAC EQUIP | CONTRACTOR - 2019000008 | 2019 | 06/18/2019 06:00:00 | 06/19/2019 06:00:00 | 06/18/2019 07:24:00 | Hyd Frac-Zipper | STIM_TREAT_COMPANY - 2019000002 |  | DIVERSION_COMPANY - 2019000011 | Frac Plug | Casing | 1 |  | 7647 |  | 5503 | 9729 | 9892 |  | 425000 | 425440 | 0 | 0 | 17106 | 18034 | 40000 | 72 | 74 | 15 | 6551 | 4973 | 6652 | Success | According to Plan |  | 5 | 06/18/2019 07:24:00 | 06/18/2019 09:39:00 | 16544 | 16693 |  |  |  | 9892 | 7647 | 8003 | 8539 |  | 38B3EFB2FEF44354936A779B17A74A61 | HVFR | 18 | 18 | 17 | 135 | LOUIE CASTANEDA | 12692 | 12687 | 0 | STAGE: 5 FRAC OPERATIONSSTART TIME: 07:24 HRS FINISH TIME: 0939 HRSTVD: 12,690' HYDRO PRESS: 5,503 PSIPERFORATED INTERVAL: 16,544' - 16,693' PLUG: 16,701' OPEN IWP: 4,973 PSI BACKSIDE PSI: 325 PSIFORMATION BREAK DOWN: 7,647 PSI @ 25.9 BPMINCREASED RATE TO 58.6 BPM @ 9,492 PSI AS WELL ALLOWED ON PAD8,003 BBLS HVFR425,440 LBS 100 MESH 425,440 LBS TOTAL SAND IN FORMATION.100% OF DESIGN FINAL RATE: 67 BPM FINAL PSI: 9,442 PSIAVG RATE: 71.7 BPM AVG PRESSURE: 9,729 PSI AVG HHP: 17,106MAX RATE 74.4 BPM MAX PRESSURE: 9,892 PSI MAX HHP: 18,034CLEAN FLUID: 8,003 BBLS -------- SLURRY FLUID: 8,539 BBLSISIP: 6,652 PSI F.G: 0.96 PSI/FT 5 MIN: 6,551 PSILEAK OFF: 20 PSI/MIN AVG BH PSI: 13,370 PSI TOTAL PUMPS ON LOC: 18NUMBER PUMPS IN LINE: 18 PUMPS ENDED STG WITH: 17**NOTES** GOOD STAGE | STAGE: 5 FRAC OPERATIONSSTART TIME: 07:24 HRS FINISH TIME: 0939 HRSTVD: 12,690' HYDRO PRESS: 5,503 PSIPERFORATED INTERVAL: 16,544' - 16,693' PLUG: 16,701' OPEN IWP: 4,973 PSI BACKSIDE PSI: 325 PSIFORMATION BREAK DOWN: 7,647 PSI @ 25.9 BPMINCREASED RATE TO 58.6 BPM @ 9,492 PSI AS WELL ALLOWED ON PAD8,003 BBLS HVFR425,440 LBS 100 MESH 425,440 LBS TOTAL SAND IN FORMATION.100% OF DESIGN FINAL RATE: 67 BPM FINAL PSI: 9,442 PSIAVG RATE: 71.7 BPM AVG PRESSURE: 9,729 PSI AVG HHP: 17,106MAX RATE 74.4 BPM MAX PRESSURE: 9,892 PSI MAX HHP: 18,034CLEAN FLUID: 8,003 BBLS -------- SLURRY FLUID: 8,539 BBLSISIP: 6,652 PSI F.G: 0.96 PSI/FT 5 MIN: 6,551 PSILEAK OFF: 20 PSI/MIN AVG BH PSI: 13,370 PSI TOTAL PUMPS ON LOC: 18NUMBER PUMPS IN LINE: 18 PUMPS ENDED STG WITH: 17**NOTES** GOOD STAGE
WELL - 2019001293 | Producing | 2019001293 | 0 | COMPLETIONS | 03/29/2019 08:00:00 | 10/20/2019 11:30:00 | COMPLETED | OCM - PP PUC | RECOMPLETION |  | 04/05/2019 13:00:00 | 05/23/2019 12:30:00 | COMPZN | STIM | RIG_ID - 2019000081 | 05/01/2019 06:00:00 | 05/05/2019 06:00:00 | FRAC EQUIP | CONTRACTOR - 2019000027 | 2019 | 05/03/2019 06:00:00 | 05/04/2019 06:00:00 | 05/03/2019 09:35:00 | Hydraulic Fracture | STIM_TREAT_COMPANY - 2019000004 |  | DIVERSION_COMPANY - 2019000003 | Unibeads | Casing |  |  |  |  | 5715 | 7379 | 7601 | 7872 | 218700 | 218700 | 0 |  | 13461 | 14071 | 36000 | 74 | 76 | 20 |  | 4886 |  | Success | According to Plan |  | 6 | 05/03/2019 09:35:00 | 05/03/2019 10:37:00 | 13600 | 16654 |  |  | 7872 | 7601 |  | 3851 | 4090 | 0 | D5CA01A20EF049B98969F98841DF5CCF | 25# Guar Borate | 15 | 19 | 15 | 62 | JAVIER SOLIS | 13254 | 13172 | 0 | STG 6-RE-FRAC OPS START TIME: 0935 HRS FINISH 1037 HRSTVD 13,177' HYDRO PSI: 5,715 PSI, PERF INTERVAL: 13,600'- 16,654' BACKSIDE PSI 42 ESTABLISHED PUMP RATE OF: 45 BPM @ 5,858 PSI FORMATION BREAKDOWN DID NOT SHUT DOWN BEFORE STAGEINCREASED RATE TO 75.0 BPM @ 7,137 PSI AS WELL ALLOWED ON PAD 0 BBLS 25# LINEAR GEL3,237 BBLS 25# XLINK GEL 614 BBLS FR WATER 218,700 LBS 100 MESH SAND100% PLACED INTO FORMATION12 THRU TUBING DIVERTER SLICFRAC PODS DROPPED 75 BPM @ 7,502 PSI BEFORE PODS INTO FORMATION75 BPM @ 7,519 PSI AFTER PODS AT FORMATION. AVG RATE 74.4 BPM AVG PRESSURE 7,379 PSI AVG HHP 13,461MAX RATE 75.5 BPM MAX PRESSURE 7,601 PSI MAX HHP 14,071CLEAN FLUID: 3,851 BBLS SLURRY FLUID: 4,090 BBLS ISIP: N/A PSI F.G: N/A PSI/FT AVG BH PSI: N/A PSI1 MIN:N/A 5 MIN: N/A PUMPS ON LOC: 19 START PUMP: 18 END PUMP COUNT: 18NOTE: DROP RATE 20 BPM PUMP DOWN 5 BPM 5,580 PSI DROP 12 TTS SLICFRAC PODS PUMP 5 BBLS | STG 6-RE-FRAC OPS START TIME: 0935 HRS FINISH 1037 HRSTVD 13,177' HYDRO PSI: 5,715 PSI, PERF INTERVAL: 13,600'- 16,654' BACKSIDE PSI 42 ESTABLISHED PUMP RATE OF: 45 BPM @ 5,858 PSI FORMATION BREAKDOWN DID NOT SHUT DOWN BEFORE STAGEINCREASED RATE TO 75.0 BPM @ 7,137 PSI AS WELL ALLOWED ON PAD 0 BBLS 25# LINEAR GEL3,237 BBLS 25# XLINK GEL 614 BBLS FR WATER 218,700 LBS 100 MESH SAND100% PLACED INTO FORMATION12 THRU TUBING DIVERTER SLICFRAC PODS DROPPED 75 BPM @ 7,502 PSI BEFORE PODS INTO FORMATION75 BPM @ 7,519 PSI AFTER PODS AT FORMATION. AVG RATE 74.4 BPM AVG PRESSURE 7,379 PSI AVG HHP 13,461MAX RATE 75.5 BPM MAX PRESSURE 7,601 PSI MAX HHP 14,071CLEAN FLUID: 3,851 BBLS SLURRY FLUID: 4,090 BBLS ISIP: N/A PSI F.G: N/A PSI/FT AVG BH PSI: N/A PSI1 MIN:N/A 5 MIN: N/A PUMPS ON LOC: 19 START PUMP: 18 END PUMP COUNT: 18NOTE: DROP RATE 20 BPM PUMP DOWN 5 BPM 5,580 PSI DROP 12 TTS SLICFRAC PODS PUMP 5 BBLS
WELL - 2019000359 | Producing | 2019000359 | 0 | COMPLETIONS | 01/11/2017 08:30:00 | 03/30/2017 07:00:00 | COMPLETED | OCM - PP TUB | RECOMPLETION |  | 02/10/2017 17:00:00 | 02/18/2017 14:00:00 | COMPZN | STIM | RIG_ID - 2019000081 | 02/13/2017 06:00:00 | 02/18/2017 14:00:00 | FRAC EQUIP | CONTRACTOR - 2019000027 | 2017 | 02/15/2017 06:00:00 | 02/16/2017 06:00:00 | 02/15/2017 10:23:00 | Hydraulic Fracture | STIM_TREAT_COMPANY - 2019000004 | BRENT | DIVERSION_COMPANY - 2019000003 | Pill | Casing | 1 | Calculated | 5975 | Nolte-Smith Calc | 5242 | 7530 | 7755 | 6119 | 24000 | 28659 | 0 |  | 12033 | 12653 | 30000 | 65 | 67 | 41 | 5565 | 5505 | 5695 | Success | According to Plan |  | 23 | 02/15/2017 10:23:00 | 02/15/2017 12:14:00 | 12579 | 16912 | 12579 | 16912 | 6119 | 7755 | 5975 | 5201 | 5227 | 0 | 1167931B7367413481B5DDCF962D94CE | Slick Water | [5 empty] | 12242 | 11958 | 0 | STAGE 5 RE-FRAC OPSSTART TIME: 1023 HRS FINISH TIME: 1214 HRSTVD 12,100' HYDRO PRESS: 5,242 PSI PERFORATED INTERVAL: 12,579'- 16,912'OPEN IWP: 5,505 PSI BACKSIDE PSI: 320 PSIFORMATION BREAKDOWN: 5975 PSI @ 24 BPMINCREASED RATE TO 65.2 BPM @ 7,686 PSI22,659 LBS 100 MESH0 LBS 40/706,000 LBS SILICA FLOUR0 LBS BIOVERT NWB0 BIO BALLS1,273 BBLS20# X-LINK 0 BBLS LINER GEL 3,928 BBLS SLICK WATER AVG RATE 65.2 BPM AVG PRESSURE 7,530 PSI AVG HHP 12,033MAX RATE 66.6 BPM MAX PRESSURE 7,755 PSI MAX HHP 12,653CLEAN FLUID: 5,201 BBLS SLURRY FLUID: 5,227 BBLSISIP: 5.695 PSI F.G: 0.90 PSI/FT 5 MIN: 5,565 PSI LEAK OFF: 26 PSI/MIN AVG BH PSI: 11,320 PSI | STAGE 5 RE-FRAC OPSSTART TIME: 1023 HRS FINISH TIME: 1214 HRSTVD 12,100' HYDRO PRESS: 5,242 PSI PERFORATED INTERVAL: 12,579'- 16,912'OPEN IWP: 5,505 PSI BACKSIDE PSI: 320 PSIFORMATION BREAKDOWN: 5975 PSI @ 24 BPMINCREASED RATE TO 65.2 BPM @ 7,686 PSI22,659 LBS 100 MESH0 LBS 40/706,000 LBS SILICA FLOUR0 LBS BIOVERT NWB0 BIO BALLS1,273 BBLS20# X-LINK 0 BBLS LINER GEL 3,928 BBLS SLICK WATER AVG RATE 65.2 BPM AVG PRESSURE 7,530 PSI AVG HHP 12,033MAX RATE 66.6 BPM MAX PRESSURE 7,755 PSI MAX HHP 12,653CLEAN FLUID: 5,201 BBLS SLURRY FLUID: 5,227 BBLSISIP: 5.695 PSI F.G: 0.90 PSI/FT 5 MIN: 5,565 PSI LEAK OFF: 26 PSI/MIN AVG BH PSI: 11,320 PSI
WELL - 2019001300 | Producing | 2019001300 | 0 | COMPLETIONS | 06/26/2018 07:00:00 |  | PRODUCING | OCM - PP TUB | RECOMPLETION |  | 07/01/2018 23:30:00 | 07/22/2018 15:30:00 | COMPZN | STIM | RIG_ID - 2019000081 | 07/14/2018 18:00:00 | 07/19/2018 06:00:00 | FRAC EQUIP | CONTRACTOR - 2019000027 | 2018 | 07/17/2018 06:00:00 | 07/18/2018 06:00:00 | 07/18/2018 01:16:00 | Hydraulic Fracture | STIM_TREAT_COMPANY - 2019000004 | JR | DIVERSION_COMPANY - 2019000003 | PODS | Casing |  | Calculated | 6561 | Nolte-Smith Calc | 5306 | 8064 | 8241 | 6561 | 365000 | 365000 | 0 |  | 14810 | 15171 | 30000 | 75 | 75 | 40 |  | 6561 |  | Success | According to Plan |  | 23 | 07/18/2018 01:16:00 | 07/18/2018 02:57:00 | 12864 | 18755 | 12864 | 18755 | 6561 | 8241 | 6561 | 6495 | 6884 | 0 | 27AFD345FAAA4B2588F84A4A0EE746A9 | 25 PPT XL HYBOR G | [5 empty] | 12467 | 12130 | 0 | STAGE # 23 FRAC OPERATIONS. DATE 7/18/18 START TIME: 0116 HRS FINISH TIME: 0300 HRSTVD 12,247' HYDROSTATIC PSI: 5,306 PSI, PERFORATING INTERVAL: 12,864â?? â?? 18,755' BACKSIDE PSI: 300OPEN IWP: 6,561 PSI,ESTABLISH RATE: 40 BPM AT 6,561 PSI.INCREASED RATE TO 75 BPM @ 8,100 PSI AS WELL ALLOWED.FRAC STAGE # 23 OF THE EAGLE FORD SHALE W/ 5,585 BBLS XLINK 910 BBLS SLICKWATER365,000 LBS 100 MESH365,000 LBS TOTAL SAND IN FORMATION100% SAND PLACED IN FORMATION FLUSH : AVG RATE 74.9 BPM AVG PRESSURE 8,064 PSI AVG HHP 14,810MAX RATE 75.1 BPM MAX PRESSURE 8,241 PSI MAX HHP 15,171TOTAL CLEAN FLUID VOL: 6,495 BBLS / SLURRY VOLUME 6,884 BBLSISIP: ---- PSI / F.G.: ----PSI/FT5 MIN: ---- PSI / LEAK OFF: --- PSI/MIN / AVG BH PSI: 9,15420 PODS 40 BPM @ 6,865 PSI 475 BBLS NO PRESSURE RESPONSE | STAGE # 23 FRAC OPERATIONS. DATE 7/18/18 START TIME: 0116 HRS FINISH TIME: 0300 HRSTVD 12,247' HYDROSTATIC PSI: 5,306 PSI, PERFORATING INTERVAL: 12,864â?? â?? 18,755' BACKSIDE PSI: 300OPEN IWP: 6,561 PSI,ESTABLISH RATE: 40 BPM AT 6,561 PSI.INCREASED RATE TO 75 BPM @ 8,100 PSI AS WELL ALLOWED.FRAC STAGE # 23 OF THE EAGLE FORD SHALE W/ 5,585 BBLS XLINK 910 BBLS SLICKWATER365,000 LBS 100 MESH365,000 LBS TOTAL SAND IN FORMATION100% SAND PLACED IN FORMATION FLUSH : AVG RATE 74.9 BPM AVG PRESSURE 8,064 PSI AVG HHP 14,810MAX RATE 75.1 BPM MAX PRESSURE 8,241 PSI MAX HHP 15,171TOTAL CLEAN FLUID VOL: 6,495 BBLS / SLURRY VOLUME 6,884 BBLSISIP: ---- PSI / F.G.: ----PSI/FT5 MIN: ---- PSI / LEAK OFF: --- PSI/MIN / AVG BH PSI: 9,15420 PODS 40 BPM @ 6,865 PSI 475 BBLS NO PRESSURE RESPONSE
WELL - 2019001310 | Producing | 2019001310 | 0 | COMPLETIONS | 12/22/2017 08:00:00 | 01/23/2019 12:00:00 | COMPLETED | OCM - PP TUB | RECOMPLETION |  | 01/08/2018 03:00:00 | 03/24/2018 18:00:00 | COMPZN | STIM | RIG_ID - 2019000085 | 01/22/2018 06:00:00 | 03/23/2018 06:00:00 | FRAC EQUIP | CONTRACTOR - 2019000023 | 2018 | 01/25/2018 06:00:00 | 01/26/2018 06:00:00 | 01/25/2018 20:49:00 | Hydraulic Fracture | STIM_TREAT_COMPANY - 2019000003 | REYNALDO | DIVERSION_COMPANY - 2019000006 | CFP | Casing | 1 |  |  |  | 5338 | 6963 | 7187 | 5795 | 250000 | 250000 | 0 |  | 12698 |  |  | 74 | 76 | 14 |  | 5646 | 5842 | Success | According to Plan |  | 5 | 01/25/2018 20:49:00 | 01/25/2018 22:17:00 | 13000 | 18027 |  |  | 5795 | 7187 |  | 6058 | 6338 | 0 | 15ED7415CBD6426D887609F2413C72B8 | 20 PPT XL HYBOR G | [5 empty] | 12509 | 12159 | 0 | STAGE: 6 FRAC OPSSTART TIME: 20:49 HRS FINISH TIME: 22:17 HRS TVD: 12,336' OPEN IWP: 5,646 PSI HYDRO PRESS: 5,338 PSI ANNULUS PSI: 342 PSI INITIAL PUMP RATE 13.5 BPM @ 5,795 PSI TO BREAKDOWN. INCREASED RATE TO 75.6 BPM @ 6,866 PSI713 BBLS FR WATER 5,320 BBLS 20# X - LINK25 BBLS 20# X - LINK22,500 LBS 100 MESH5,000 LBS 200 MESH222,500 LBS 30/50 WHITE SAND 250,000 LBS TOTAL SAND IN FORMATION100 % OF DESIGNCLEAN FLUID: 6,058 BBLS SLURRY FLUID: 6,338 BBLSAVG RATE 74.4 BPM AVG PRESSURE 6,963 PSI AVG HHP 12,698MAX RATE 75.7 BPM MAX PRESSURE 7,187 PSI MAX HHP 13,273ISIP: 5,842 PSI F.G: 0.91 PSI/FT AVG BH PSI: 11,373 PSI 5 MIN: 5,716 PSILEAK OFF: 25.2 PSI/MIN TOTAL PUMPS ON LOCATION: 19NUMBER OF PUMPS IN LINE: 18PUMPS TO END STAGE: 15 | STAGE: 6 FRAC OPSSTART TIME: 20:49 HRS FINISH TIME: 22:17 HRS TVD: 12,336' OPEN IWP: 5,646 PSI HYDRO PRESS: 5,338 PSI ANNULUS PSI: 342 PSI INITIAL PUMP RATE 13.5 BPM @ 5,795 PSI TO BREAKDOWN. INCREASED RATE TO 75.6 BPM @ 6,866 PSI713 BBLS FR WATER 5,320 BBLS 20# X - LINK25 BBLS 20# X - LINK22,500 LBS 100 MESH5,000 LBS 200 MESH222,500 LBS 30/50 WHITE SAND 250,000 LBS TOTAL SAND IN FORMATION100 % OF DESIGNCLEAN FLUID: 6,058 BBLS SLURRY FLUID: 6,338 BBLSAVG RATE 74.4 BPM AVG PRESSURE 6,963 PSI AVG HHP 12,698MAX RATE 75.7 BPM MAX PRESSURE 7,187 PSI MAX HHP 13,273ISIP: 5,842 PSI F.G: 0.91 PSI/FT AVG BH PSI: 11,373 PSI 5 MIN: 5,716 PSILEAK OFF: 25.2 PSI/MIN TOTAL PUMPS ON LOCATION: 19NUMBER OF PUMPS IN LINE: 18PUMPS TO END STAGE: 15
WELL - 2019000650 | Producing | 2019000650 | 0 | COMPLETIONS | 05/18/2017 07:00:00 |  | PRODUCING | OCM - PP PUC | RECOMPLETION | CLEAN OUT, REFRAC | 07/28/2017 16:30:00 | 10/26/2017 15:00:00 | COMPZN | STIM | RIG_ID - 2019000084 | 10/20/2017 07:00:00 | 10/26/2017 06:00:00 | FRAC EQUIP | CONTRACTOR - 2019000027 | 2017 | 10/22/2017 06:00:00 | 10/23/2017 06:00:00 | 10/22/2017 12:57:00 | Hydraulic Fracture | STIM_TREAT_COMPANY - 2019000004 | MARCO | DIVERSION_COMPANY - 2019000003 | Ball 20 5/8 BIO | Casing | 1 | Calculated | 7709 | Nolte-Smith Calc | 5640 | 7786 | 7832 | 7678 | 0 | 0 | 0 |  | 13358 | 13437 | 31500 | 70 | 70 | 70 | 6581 | 6520 | 6621 | Success | According to Plan | UP FRONT FILL UP STAGE | 9 | 10/22/2017 12:57:00 | 10/22/2017 14:29:00 | 13491 | 17648 | 13491 | 17648 | 7678 | 7832 | 7709 | 6195 | 6195 | 0 | 8E524D79C38D4D178EB95255F9489356 | Slick Water | [5 empty] | 13071 | 13014 | 0 | STAGE # 9 REFRAC OPERATIONS 10/22/17START TIME: 12:57 FINISH TIME: 14:29 TVD 13,006' HYDROSTATIC PSI: 5,640 PSI, PLUG SET @ NO PLUG' PERFORATING INTERVAL: 13,491' - 17,648' OPEN IWP 6,520 PSI BACKSIDE 334 PSIESTABLISH RATE: 70 BPM AT 7,658 PSI. FORMATION BREAKDOWN: 7,709 PSI. @ 70 BPMAVG RATE 70 BPM AVG PRESSURE 7,786 PSI AVG HHP 13,358MAX RATE 70 BPM MAX PRESSURE 7,832 PSI MAX HHP 13,437 CLEAN FLUID VOL: 6,195 BBLS SLURRY VOLUME 6,195 BBLSISIP: 6,621 PSI F.G: 0.941 PSI/FT1 MIN: 6,581 PSI LEAK OFF: 40 PSI/MIN AVE BH PSI: 12,167 PSINOTE; | STAGE # 9 REFRAC OPERATIONS 10/22/17START TIME: 12:57 FINISH TIME: 14:29 TVD 13,006' HYDROSTATIC PSI: 5,640 PSI, PLUG SET @ NO PLUG' PERFORATING INTERVAL: 13,491' - 17,648' OPEN IWP 6,520 PSI BACKSIDE 334 PSIESTABLISH RATE: 70 BPM AT 7,658 PSI. FORMATION BREAKDOWN: 7,709 PSI. @ 70 BPMAVG RATE 70 BPM AVG PRESSURE 7,786 PSI AVG HHP 13,358MAX RATE 70 BPM MAX PRESSURE 7,832 PSI MAX HHP 13,437 CLEAN FLUID VOL: 6,195 BBLS SLURRY VOLUME 6,195 BBLSISIP: 6,621 PSI F.G: 0.941 PSI/FT1 MIN: 6,581 PSI LEAK OFF: 40 PSI/MIN AVE BH PSI: 12,167 PSINOTE;
WELL - 2019001350 | Producing | 2019001350 | 0 | COMPLETIONS | 09/21/2018 07:00:00 | 03/12/2019 13:00:00 | COMPLETED | OCM - PP TUB | RECOMPLETION |  | 09/28/2018 06:00:00 | 10/24/2018 06:00:00 | COMPZN | STIM | RIG_ID - 2019000081 | 10/18/2018 18:00:00 | 10/22/2018 06:00:00 | FRAC EQUIP | CONTRACTOR - 2019000027 | 2018 | 10/20/2018 06:00:00 | 10/21/2018 05:45:00 | 10/20/2018 10:28:00 | Hydraulic Fracture | STIM_TREAT_COMPANY - 2019000004 |  |  |  | Casing |  | Calculated |  | Nolte-Smith Calc | 5891 | 8610 | 8973 | 2964 | 215900 | 209800 | 0 |  | 15222 | 16615 | 30000 | 72 | 76 | 45 |  | 5835 |  | Success | According to Plan |  | 11 | 10/20/2018 10:28:00 | 10/20/2018 11:44:00 | 13865 | 18039 | 12864 | 18755 | 2964 | 8973 |  | 4769 | 4998 | 0 | 9B4C2B5F7137423BA92FA9F15218C024 |  | 13 |  | 13 | 80 | A. VELA/ R. TUCKER | 13626 | 13611 | 0 | STAGE # 11 REFRAC OPERATIONS. DATE 10/20/18BALL IN SEAT START TIME: 10:28 HRS FINISH TIME: 11:48 HRSTVD 13,601' HYDROSTATIC PSI: 5,891 PSI, PERFORATING INTERVAL: 13,865â?? â?? 18,039' BACKSIDE PSI 90OPEN IWP 5,835 PSI,ESTABLISH RATE: 45.0 BPM AT 7,019 PSI.INCREASED RATE TO 75.5 BPM @ 8,575 PSI AS WELL ALLOWED.FRAC STAGE # 11 OF THE EAGLE FORD SHALE W/3,456 BBLS XLINK1,314 BBLS SLICKWATER100,400 LBS 40/70 109,420 LBS 30/50209,800 LBS TOTAL SAND IN FORMATION100% SAND PLACED IN FORMATION FLUSH : AVG RATE 72.1 BPM AVG PRESSURE 8,610 PSI AVG HHP 15,222MAX RATE 75.6 BPM MAX PRESSURE 8,973 PSI MAX HHP 16,615TOTAL CLEAN FLUID VOL: 4,769 BBLS / SLURRY VOLUME 4,998 BBLSISIP: N/A PSI/ FRAC GRADIENT: NA5 MIN: N/A PSI / LEAK OFF: N/A PSI/MIN / AVG BH PSI: 12,263 PSI30 PODS 45.4 BPM @ 6,860 PSI BEFORE PODS HIT FORMATION45.4 BPM @ 6,880 PSI AFTER PODS ON FORMATION | STAGE # 11 REFRAC OPERATIONS. DATE 10/20/18BALL IN SEAT START TIME: 10:28 HRS FINISH TIME: 11:48 HRSTVD 13,601' HYDROSTATIC PSI: 5,891 PSI, PERFORATING INTERVAL: 13,865â?? â?? 18,039' BACKSIDE PSI 90OPEN IWP 5,835 PSI,ESTABLISH RATE: 45.0 BPM AT 7,019 PSI.INCREASED RATE TO 75.5 BPM @ 8,575 PSI AS WELL ALLOWED.FRAC STAGE # 11 OF THE EAGLE FORD SHALE W/3,456 BBLS XLINK1,314 BBLS SLICKWATER100,400 LBS 40/70 109,420 LBS 30/50209,800 LBS TOTAL SAND IN FORMATION100% SAND PLACED IN FORMATION FLUSH : AVG RATE 72.1 BPM AVG PRESSURE 8,610 PSI AVG HHP 15,222MAX RATE 75.6 BPM MAX PRESSURE 8,973 PSI MAX HHP 16,615TOTAL CLEAN FLUID VOL: 4,769 BBLS / SLURRY VOLUME 4,998 BBLSISIP: N/A PSI/ FRAC GRADIENT: NA5 MIN: N/A PSI / LEAK OFF: N/A PSI/MIN / AVG BH PSI: 12,263 PSI30 PODS 45.4 BPM @ 6,860 PSI BEFORE PODS HIT FORMATION45.4 BPM @ 6,880 PSI AFTER PODS ON FORMATION
WELL - 2019001366 | Producing | 2019001366 | 0 | COMPLETIONS | 07/27/2019 13:00:00 |  |  | OCM - MECHANICAL ISOLATION | RECOMPLETION |  | 09/13/2019 06:00:00 |  | COMPZN | STIM | RIG_ID - 2019000098 | 10/20/2019 18:00:00 | 10/27/2019 06:00:00 | FRAC EQUIP | CONTRACTOR - 2019000030 | 2019 | 10/21/2019 06:00:00 | 10/22/2019 06:00:00 | 10/21/2019 22:43:00 | Hydraulic Fracture | STIM_TREAT_COMPANY - 2019000005 |  | DIVERSION_COMPANY - 2019000007 | Frac Plug | Casing | 1 |  | 8636 |  | 5815 | 10079 | 10446 |  | 384000 | 383900 | 0 | 0 | 17541 | 18643 |  | 71 | 73 | 27 | 6821 | 6821 | 7076 | Success | According to Plan |  | 5 | 10/21/2019 22:43:00 | 10/22/2019 01:05:00 | 17503 | 17650 |  |  |  | 10446 | 8636 | 7595 | 8292 |  | 781B2921274E4A71BDC715490F9962F0 | Slickwater | 16 | 18 | 16 | 137 | CHRIS SANCHEZ | 13429 | 13435 | 0 | STAGE: 5 FRAC OPERATIONSSTART TIME: 22:43 HRS FINISH TIME: 1:05 HRSPERFORATED INTERVAL: 17,503' - 17,650' FRAC PLUG SET: 17,660'TVD 13,429' HYDRO PRESS: 5,821 PSIOPEN IWP: 5,827 PSI BACKSIDE PSI: 236ESTABLISHED PUMP RATE OF: 26.6 BPM, WELL BREAK DOWN @ 8,636 PSIINITIAL ISIP: 6,806 INITIAL 5 MINUTE: 6,493INITIAL FG: 0.940 INITIAL PSI/MIN LEAK OFF: 62.6INCREASED RATE TO 67.5 BPM @ 9,907 PSI AS WELL ALLOWED ON PAD7,578 BBLS SLICK WATER 383,900 LBS OF 100 MESH SAND383,900 TOTAL SAND IN FORMATION, 100% OF DESIGNFINAL RATE OF 66.8 BPM @ 9,826 PSICLEAN FLUID: 7,595 BBLS SLURRY FLUID: 8,292 BBLSAVG RATE 71.0 BPM AVG PRESSURE 10,079 PSI AVG HHP 17,541 MAX RATE 72.8 BPM MAX PRESSURE 10,079 PSI MAX HHP 18,643 ISIP: 7,076 PSI F. G: 0.960 PSI/FT AVG BH PSI: 14,594 PSI5 MIN: 6,821 PSI LEAK OFF: 51.0 PSI/MIN TOTAL PUMPS ON LOC: 18PUMPS IN LINE: 16PUMPS ENDED STG WITH: 16NOTE: | STAGE: 5 FRAC OPERATIONSSTART TIME: 22:43 HRS FINISH TIME: 1:05 HRSPERFORATED INTERVAL: 17,503' - 17,650' FRAC PLUG SET: 17,660'TVD 13,429' HYDRO PRESS: 5,821 PSIOPEN IWP: 5,827 PSI BACKSIDE PSI: 236ESTABLISHED PUMP RATE OF: 26.6 BPM, WELL BREAK DOWN @ 8,636 PSIINITIAL ISIP: 6,806 INITIAL 5 MINUTE: 6,493INITIAL FG: 0.940 INITIAL PSI/MIN LEAK OFF: 62.6INCREASED RATE TO 67.5 BPM @ 9,907 PSI AS WELL ALLOWED ON PAD7,578 BBLS SLICK WATER 383,900 LBS OF 100 MESH SAND383,900 TOTAL SAND IN FORMATION, 100% OF DESIGNFINAL RATE OF 66.8 BPM @ 9,826 PSICLEAN FLUID: 7,595 BBLS SLURRY FLUID: 8,292 BBLSAVG RATE 71.0 BPM AVG PRESSURE 10,079 PSI AVG HHP 17,541 MAX RATE 72.8 BPM MAX PRESSURE 10,079 PSI MAX HHP 18,643 ISIP: 7,076 PSI F. G: 0.960 PSI/FT AVG BH PSI: 14,594 PSI5 MIN: 6,821 PSI LEAK OFF: 51.0 PSI/MIN TOTAL PUMPS ON LOC: 18PUMPS IN LINE: 16PUMPS ENDED STG WITH: 16NOTE:
WELL - 2019001340 | Producing | 2019001340 | 0 | COMPLETIONS | 10/09/2018 06:00:00 | 10/19/2019 16:00:00 | COMPLETED | OCM - MECHANICAL ISOLATION | RECOMPLETION |  | 11/05/2018 17:00:00 | 11/30/2018 06:00:00 | COMPZN | STIM | RIG_ID - 2019000098 | 11/18/2018 18:00:00 | 11/30/2018 06:00:00 | FRAC EQUIP | CONTRACTOR - 2019000030 | 2018 | 11/21/2018 06:00:00 | 11/22/2018 06:00:00 | 11/21/2018 17:11:00 | Hydraulic Fracture | STIM_TREAT_COMPANY - 2019000005 |  | DIVERSION_COMPANY - 2019000007 | Ball | Casing | 1 |  | 7835 |  | 5276 | 9415 | 9687 |  | 357460 | 357750 |  |  | 14354 | 15182 | 36000 | 62 | 64 | 5 | 6888 | 5905 | 6989 | Success | According to Plan |  | 5 | 11/21/2018 17:11:00 | 11/21/2018 19:57:00 | 16874 | 16994 |  |  |  | 9687 | 7835 | 8420 | 8723 |  | 31B0E64ABFFA4BBC81315CF62382363D | Slickwater |  |  |  |  | ROWE/JAYROE | 12175 | 12169 | 0 | STAGE: 5 FRAC OPERATIONSSTART TIME: 17:11 HRS FINISH TIME: 19:57 HRSPERFORATED INTERVAL: 16,874'-16,994' PLUG: 17,005' BALL DROP TVD: 12,173' HYDRO PRESS: 5,279 PSI OPEN IWP: 5,905 PSI BACKSIDE PSI: 378 PSIESTABLISHED PUMP RATE OF: 15.1 BPM, WELL BREAK DOWN @ 7,835 PSI31.0 BPM @ 9,046 PSI WHEN ACID HITS FORMATION.30.5 BPM @ 8,801 PSI WHEN ACID PUMPTED INTO FORMATION.INCREASED RATE TO 57.5 BPM @ 9,029 PSI AS WELL ALLOWED ON PAD 8,379 BBLS SLICK WATER 357,750 100 MESH357,750 LBS TOTAL SAND IN FORMATION, 100 % OF DESIGNCLEAN FLUID: 8,420 BBLS SLURRY FLUID: 8,723 BBLSAVG RATE 62 BPM AVG PRESSURE 9,415 PSI AVG HHP 14,354MAX RATE 64 BPM MAX PRESSURE 9,687 PSI MAX HHP 15,182ISIP: 6,989 PSI F. G: 1.0070 PSI/FT AVG BH PSI: 13,025 PSI5 MIN: 6,888 PSI LEAK OFF: 20.2 PSI/MIN TOTAL PUMPS ON LOC: 18PUMPS IN LINE: 16PUMPS ENDED STG WITH: 16 | STAGE: 5 FRAC OPERATIONSSTART TIME: 17:11 HRS FINISH TIME: 19:57 HRSPERFORATED INTERVAL: 16,874'-16,994' PLUG: 17,005' BALL DROP TVD: 12,173' HYDRO PRESS: 5,279 PSI OPEN IWP: 5,905 PSI BACKSIDE PSI: 378 PSIESTABLISHED PUMP RATE OF: 15.1 BPM, WELL BREAK DOWN @ 7,835 PSI31.0 BPM @ 9,046 PSI WHEN ACID HITS FORMATION.30.5 BPM @ 8,801 PSI WHEN ACID PUMPTED INTO FORMATION.INCREASED RATE TO 57.5 BPM @ 9,029 PSI AS WELL ALLOWED ON PAD 8,379 BBLS SLICK WATER 357,750 100 MESH357,750 LBS TOTAL SAND IN FORMATION, 100 % OF DESIGNCLEAN FLUID: 8,420 BBLS SLURRY FLUID: 8,723 BBLSAVG RATE 62 BPM AVG PRESSURE 9,415 PSI AVG HHP 14,354MAX RATE 64 BPM MAX PRESSURE 9,687 PSI MAX HHP 15,182ISIP: 6,989 PSI F. G: 1.0070 PSI/FT AVG BH PSI: 13,025 PSI5 MIN: 6,888 PSI LEAK OFF: 20.2 PSI/MIN TOTAL PUMPS ON LOC: 18PUMPS IN LINE: 16PUMPS ENDED STG WITH: 16
WELL - 2019000660 | Producing | 2019000660 | 0 | COMPLETIONS | 08/04/2019 12:00:00 |  |  | OCM - MECHANICAL ISOLATION | RECOMPLETION |  |  |  | COMPZN | STIM | RIG_ID - 2019000082 | 10/19/2019 06:00:00 |  | FRAC EQUIP | CONTRACTOR - 2019000027 | 2019 | 10/21/2019 06:00:00 | 10/22/2019 06:00:00 | 10/22/2019 05:52:00 | Hydraulic Fracture | STIM_TREAT_COMPANY - 2019000004 |  | DIVERSION_COMPANY - 2019000003 | Ball | Casing | 1 |  | 5944 |  | 5044 | 10100 | 10293 |  | 384000 | 384000 |  |  | 21165 | 21797 | 34000 | 86 | 86 | 8 | 5477 | 4558 | 5723 | Success | According to Plan |  | 5 | 10/22/2019 05:52:00 | 10/22/2019 07:41:00 | 16116 | 16267 |  |  |  | 10293 | 5944 | 7563 | 7982 |  | 01BEF73D700A4CC7A094724A25BA9541 | HVFR | 17 | 19 | 17 | 109 | JOEL WILKEN | 11636 | 11623 | 0 | STAGE # 5 FRAC OPERATIONS START TIME: 05:52 HRS FINISH TIME: 07:41 HRSTVD: 11,629' HYDROSTATIC PSI: 5,044 PSIPERFORATING INTERVAL: 16,116' - 16,267' PLUG SET: 16,277'OPEN IWP: 4,558 PSI BACKSIDE PSI: 0FORMATION BREAKDOWN: 5,944 PSI @ 8.4 BPMINCREASED RATE TO 82.9 BPM @ 10,293 PSI AS WELL ALLOWED.13 BBLS FR WATER 7,550 BBLS HI VISC FR WATER0 BBLS 25# XL 384,000 LBS 100 MESH0 LBS 40/70 PREMIUM WHITE0 LBS 30/50 PREMIUM WITHE384,000 LBS TOTAL SAND IN FORMATION100 % SAND PLACED IN FORMATION FINAL RATE: 91.9 BPM FINAL PSI: 10,113 PSIAVG RATE: 85.5 BPM AVG PRESSURE: 10,100 PSI AVG HHP: 21,165MAX RATE: 86.4 BPM MAX PRESSURE: 10,293 PSI MAX HHP: 21,797TOTAL CLEAN FLUID VOL: 7,563 BBLS TOTAL SLURRY VOLUME: 7,982 BBLSISIP: 5,723 PSI F.G: 0.926 PSI/FT 5 MIN: 5,477 PSILEAK OFF: 58.4 PSI/MIN AVE BH PSI: 10,779 PSIPUMPS ON LOC: 19START STAGE: 17END STAGE: 17NOTES: BACKSIDE WILL NOT MAINTAIN PRESSURE. | STAGE # 5 FRAC OPERATIONS START TIME: 05:52 HRS FINISH TIME: 07:41 HRSTVD: 11,629' HYDROSTATIC PSI: 5,044 PSIPERFORATING INTERVAL: 16,116' - 16,267' PLUG SET: 16,277'OPEN IWP: 4,558 PSI BACKSIDE PSI: 0FORMATION BREAKDOWN: 5,944 PSI @ 8.4 BPMINCREASED RATE TO 82.9 BPM @ 10,293 PSI AS WELL ALLOWED.13 BBLS FR WATER 7,550 BBLS HI VISC FR WATER0 BBLS 25# XL 384,000 LBS 100 MESH0 LBS 40/70 PREMIUM WHITE0 LBS 30/50 PREMIUM WITHE384,000 LBS TOTAL SAND IN FORMATION100 % SAND PLACED IN FORMATION FINAL RATE: 91.9 BPM FINAL PSI: 10,113 PSIAVG RATE: 85.5 BPM AVG PRESSURE: 10,100 PSI AVG HHP: 21,165MAX RATE: 86.4 BPM MAX PRESSURE: 10,293 PSI MAX HHP: 21,797TOTAL CLEAN FLUID VOL: 7,563 BBLS TOTAL SLURRY VOLUME: 7,982 BBLSISIP: 5,723 PSI F.G: 0.926 PSI/FT 5 MIN: 5,477 PSILEAK OFF: 58.4 PSI/MIN AVE BH PSI: 10,779 PSIPUMPS ON LOC: 19START STAGE: 17END STAGE: 17NOTES: BACKSIDE WILL NOT MAINTAIN PRESSURE.
WELL - 2019001301 | Producing | 2019001301 | 0 | COMPLETIONS | 01/25/2018 08:00:00 |  |  | OCM - MECHANICAL ISOLATION | RECOMPLETION |  | 02/22/2018 06:00:00 | 03/11/2018 08:00:00 | COMPZN | STIM | RIG_ID - 2019000082 | 03/02/2018 06:00:00 | 03/10/2018 06:00:00 | FRAC EQUIP | CONTRACTOR - 2019000027 | 2018 | 03/04/2018 06:00:00 | 03/05/2018 06:00:00 | 03/04/2018 09:04:00 | Hydraulic Fracture | STIM_TREAT_COMPANY - 2019000004 | LUPE | DIVERSION_COMPANY - 2019000003 | Ball | Casing | 1 | Calculated | 8360 | Nolte-Smith Calc | 5709 | 9069 | 9880 | 6185 | 445750 | 445750 | 0 |  | 11181 | 12713 | 26000 | 50 | 52 | 10 | 6858 | 5066 | 7025 | Success | According to Plan |  | 2 | 03/04/2018 09:04:00 | 03/04/2018 13:39:00 | 16469 | 16626 | 16636 | 16638 | 6185 | 9880 | 8360 | 11418 | 11900 | 0 | A2F0247F3A8548AA8BF56362C9813F11 | GEL | [5 empty] | 13146 | 13149 | 0 | STAGE: 2 FRAC OPERATIONSSTART TIME: 09:04 HRS FINISH TIME: 13:39 HRSPERFORATED INTERVAL: 16,469'-16,626' FRAC PLUG SET: 16,636' BALL ON SEAT: NTVD 13,148' HYDRO PRESS: 5,709 PSI OPEN IWP: 5,066 PSI BACKSIDE PSI: 2910 PSIESTABLISHED PUMP RATE OF: 9.6 BPM @ 6,185 PSIACID VOLUME PUMPED: 3,000 GALLONS, 15% HCL ACIDFORMATION BREAK DOWN: 8,360 PSI @ 9.6 BPM, BALL SEAT AT ?- BBLS40 BPM @ 9,880 PSI WHEN ACID HITS FORMATION30 BPM @ 9,009 PSI GOING THROUGH FORMATION WALKED RATE UP TO 45 BPM @ 8,057 PSI,PERFORMED HARD SHUTDOWN, ISIP 6,363 PSISTARTED BACK UP, INCREASED RATE TO 52 BPM @ 8,813 PSI AS WELL ALLOWED ON PAD2,362 BBLS SLICK WATER 0 BBLS 25# LINEAR GEL8,984 BBLS 25# XLINK GEL445,750 LBS 40/70 WHITE SAND0 LBS SILICA FLOUR445,750 LBS TOTAL SAND IN FORMATION, 100 % OF DESIGNFINAL RATE OF 50.3 BPM @ 8,927 PSICLEAN FLUID: 11,417 BBLS SLURRY FLUID: 11,900 BBLSAVG RATE 50.3 BPM AVG PRESSURE 9,069 PSI AVG HHP 11,181 MAX RATE 52.5 BPM MAX PRESSURE 9,880 PSI MAX HHP 12,713ISIP: 7,025 PSI F. G: 0.968 PSI/FT AVG BH PSI: 10,400 PSI5 MIN: 6,858 PSI LEAK OFF: 33.4 PSI/MIN TOTAL PUMPS ON LOC: 13NUMBER PUMPS IN LINE: 12 NUMBER PUMPS ENDED STG WITH: 12**NOTES: SAW A 2,000 PSI PRESSURE INCREASE AS ACID WENT . BROKE OVER @ 9,009 PSI. SLOWED DOWN TO 4.1 AT 234 BBLS CLEAN. NEVER SAW THE BALL SEAT. | STAGE: 2 FRAC OPERATIONSSTART TIME: 09:04 HRS FINISH TIME: 13:39 HRSPERFORATED INTERVAL: 16,469'-16,626' FRAC PLUG SET: 16,636' BALL ON SEAT: NTVD 13,148' HYDRO PRESS: 5,709 PSI OPEN IWP: 5,066 PSI BACKSIDE PSI: 2910 PSIESTABLISHED PUMP RATE OF: 9.6 BPM @ 6,185 PSIACID VOLUME PUMPED: 3,000 GALLONS, 15% HCL ACIDFORMATION BREAK DOWN: 8,360 PSI @ 9.6 BPM, BALL SEAT AT ?- BBLS40 BPM @ 9,880 PSI WHEN ACID HITS FORMATION30 BPM @ 9,009 PSI GOING THROUGH FORMATION WALKED RATE UP TO 45 BPM @ 8,057 PSI,PERFORMED HARD SHUTDOWN, ISIP 6,363 PSISTARTED BACK UP, INCREASED RATE TO 52 BPM @ 8,813 PSI AS WELL ALLOWED ON PAD2,362 BBLS SLICK WATER 0 BBLS 25# LINEAR GEL8,984 BBLS 25# XLINK GEL445,750 LBS 40/70 WHITE SAND0 LBS SILICA FLOUR445,750 LBS TOTAL SAND IN FORMATION, 100 % OF DESIGNFINAL RATE OF 50.3 BPM @ 8,927 PSICLEAN FLUID: 11,417 BBLS SLURRY FLUID: 11,900 BBLSAVG RATE 50.3 BPM AVG PRESSURE 9,069 PSI AVG HHP 11,181 MAX RATE 52.5 BPM MAX PRESSURE 9,880 PSI MAX HHP 12,713ISIP: 7,025 PSI F. G: 0.968 PSI/FT AVG BH PSI: 10,400 PSI5 MIN: 6,858 PSI LEAK OFF: 33.4 PSI/MIN TOTAL PUMPS ON LOC: 13NUMBER PUMPS IN LINE: 12 NUMBER PUMPS ENDED STG WITH: 12**NOTES: SAW A 2,000 PSI PRESSURE INCREASE AS ACID WENT . BROKE OVER @ 9,009 PSI. SLOWED DOWN TO 4.1 AT 234 BBLS CLEAN. NEVER SAW THE BALL SEAT.
WELL - 2019000699 | Producing | 2019000699 | 0 | COMPLETIONS | 12/16/2018 06:00:00 | 10/12/2019 10:00:00 | COMPLETED | OCM - MECHANICAL ISOLATION | RECOMPLETION |  | 01/11/2019 06:00:00 | 02/06/2019 07:00:00 | COMPZN | STIM | RIG_ID - 2019000082 | 01/27/2019 06:00:00 | 02/03/2019 18:00:00 | FRAC EQUIP | CONTRACTOR - 2019000027 | 2019 | 01/29/2019 06:00:00 | 01/30/2019 06:00:00 | 01/29/2019 13:40:00 | Hydraulic Fracture | STIM_TREAT_COMPANY - 2019000004 |  | DIVERSION_COMPANY - 2019000007 | Frac Plug | Casing | 1 |  | 8267 |  | 5556 | 9383 | 9599 | 7346 | 328750 | 328750 |  |  | 15381 | 16012 | 32000 | 67 | 68 | 10 | 6714 | 6606 | 7023 | Success | According to Plan |  | 6 | 01/29/2019 13:40:00 | 01/29/2019 15:51:00 | 16881 | 17022 |  |  | 7346 | 9599 | 8267 | 7079 | 7435 |  | F342345BCD704FB2A5B45E9B14787F76 | Slickwater | 16 | 18 | 16 | 131 | MIKE HOOSE | 12823 | 12831 | 0 | STAGE: 6 FRAC OPERATIONSSTART TIME: 1340 HRS FINISH TIME: 1551 HRSTVD 12,827' HYDRO PRESS: 5,556 PSIPERFORATED INTERVAL: 16,881' - 17,022' PLUG: 17,193' OPEN IWP: 6,606 PSI BACKSIDE PSI: 330 PSIACID VOLUME PUMPED: 0 GALLONS, 15% HCL ACIDFORMATION BREAK DOWN: 8,267 PSI @ 10 BPMINCREASED RATE TO 60 BPM @ 9,310 PSI AS WELL ALLOWED ON PAD7,079 BBLS HVFR0 BBLS SLICK WATER 0 BBLS X-LINK 328,750 LBS 100 MESH 328,750 LBS TOTAL SAND IN FORMATION.100% OF DESIGNFINAL RATE: 67.8 BPM FINAL PSI: 9,381 PSIAVG RATE 66.9 BPM AVG PRESSURE 9,383 PSI AVG HHP 15,381MAX RATE 68.1 BPM MAX PRESSURE 9,599 PSI MAX HHP 16,012CLEAN FLUID: 7,079 BBLS -------- SLURRY FLUID: 7,435 BBLSISIP: 7,023 PSI F. G: 0.981 PSI/FT 5 MIN: 6,714 PSILEAK OFF: 62.0 PSI/MIN AVG BH PSI: 10,287 PSI TOTAL PUMPS ON LOC: 18NUMBER PUMPS IN LINE: 16 PUMPS ENDED STG WITH: 16 | STAGE: 6 FRAC OPERATIONSSTART TIME: 1340 HRS FINISH TIME: 1551 HRSTVD 12,827' HYDRO PRESS: 5,556 PSIPERFORATED INTERVAL: 16,881' - 17,022' PLUG: 17,193' OPEN IWP: 6,606 PSI BACKSIDE PSI: 330 PSIACID VOLUME PUMPED: 0 GALLONS, 15% HCL ACIDFORMATION BREAK DOWN: 8,267 PSI @ 10 BPMINCREASED RATE TO 60 BPM @ 9,310 PSI AS WELL ALLOWED ON PAD7,079 BBLS HVFR0 BBLS SLICK WATER 0 BBLS X-LINK 328,750 LBS 100 MESH 328,750 LBS TOTAL SAND IN FORMATION.100% OF DESIGNFINAL RATE: 67.8 BPM FINAL PSI: 9,381 PSIAVG RATE 66.9 BPM AVG PRESSURE 9,383 PSI AVG HHP 15,381MAX RATE 68.1 BPM MAX PRESSURE 9,599 PSI MAX HHP 16,012CLEAN FLUID: 7,079 BBLS -------- SLURRY FLUID: 7,435 BBLSISIP: 7,023 PSI F. G: 0.981 PSI/FT 5 MIN: 6,714 PSILEAK OFF: 62.0 PSI/MIN AVG BH PSI: 10,287 PSI TOTAL PUMPS ON LOC: 18NUMBER PUMPS IN LINE: 16 PUMPS ENDED STG WITH: 16
WELL - 2019000665 | Producing | 2019000665 | 0 | COMPLETIONS | 01/21/2018 10:00:00 | 10/09/2018 07:00:00 | COMPLETED | OCM - PP TUB | RECOMPLETION | CLEAN OUT | 01/27/2018 06:00:00 | 02/23/2018 18:00:00 | COMPZN | STIM | RIG_ID - 2019000098 | 02/14/2018 08:00:00 | 02/23/2018 18:00:00 | FRAC EQUIP | CONTRACTOR - 2019000030 | 2018 | 02/20/2018 06:00:00 | 02/21/2018 06:00:00 | 02/20/2018 21:02:00 | Hydraulic Fracture | STIM_TREAT_COMPANY - 2019000005 | JEFF | DIVERSION_COMPANY - 2019000037 | SILICA FLOUR | Casing | 1 |  | 8886 |  | 5724 | 7812 | 8889 | 5803 | 250000 | 248640 | 0 |  | 13336 | 15747 | 32000 | 70 | 72 | 15 | 6303 | 5537 | 6513 | Success | According to Plan |  | 6 | 02/20/2018 21:02:00 | 02/20/2018 22:32:00 | 13063 | 18327 |  |  | 5803 | 8889 | 8886 | 5769 | 6104 | 0 | 3E145DF8DB0C4F0A8739519E595229D6 | 25# BORATE | [5 empty] | 12991 | 13064 | 0 | STAGE: 6 REFRAC OPERATIONSSTART TIME: 21:02 HRS FINISH 22:32 HRSTVD 13,199' HYDRO PRESS: 5,724 PSI PERFORATED INTERVAL: 13,063'-18,536' FRAC PLUG SET: N/AOPEN IWP: 5,537 PSI BACKSIDE PSI: 0 PSIESTABLISHED PUMP RATE OF: 15.0 BPM @ 5,803 PSI FORMATION BREAKDOWN 8,886 PSI INCREASED RATE TO 68.9 BPM @ 8,516 PSI AS WELL ALLOWED ON PAD0 BBLS 25# LINEAR GEL5,140 BBLS 25# XLINK GEL 629 BBLS SLICK WATER AVG RATE 69.6 BPM AVG PRESSURE 7,812 PSI AVG HHP 13,336 MAX RATE 72.3 BPM MAX PRESSURE 8,889 PSI MAX HHP 15,747 CLEAN FLUID: 5,769 BBLS SLURRY FLUID: 6,104 BBLS ISIP: 6,513 PSI F.G: 0.923 PSI/FT 5 MIN: 6,349 PSI 10 MIN: 6,324 PSI15 MIN: 6,303 PSIFLUID PUMPS ON LOCATION - 16 STAGE START PUMP COUNT - 16END OF STAGE PUMP COUNT - 16NOTES: | STAGE: 6 REFRAC OPERATIONSSTART TIME: 21:02 HRS FINISH 22:32 HRSTVD 13,199' HYDRO PRESS: 5,724 PSI PERFORATED INTERVAL: 13,063'-18,536' FRAC PLUG SET: N/AOPEN IWP: 5,537 PSI BACKSIDE PSI: 0 PSIESTABLISHED PUMP RATE OF: 15.0 BPM @ 5,803 PSI FORMATION BREAKDOWN 8,886 PSI INCREASED RATE TO 68.9 BPM @ 8,516 PSI AS WELL ALLOWED ON PAD0 BBLS 25# LINEAR GEL5,140 BBLS 25# XLINK GEL 629 BBLS SLICK WATER AVG RATE 69.6 BPM AVG PRESSURE 7,812 PSI AVG HHP 13,336 MAX RATE 72.3 BPM MAX PRESSURE 8,889 PSI MAX HHP 15,747 CLEAN FLUID: 5,769 BBLS SLURRY FLUID: 6,104 BBLS ISIP: 6,513 PSI F.G: 0.923 PSI/FT 5 MIN: 6,349 PSI 10 MIN: 6,324 PSI15 MIN: 6,303 PSIFLUID PUMPS ON LOCATION - 16 STAGE START PUMP COUNT - 16END OF STAGE PUMP COUNT - 16NOTES:
WELL - 2019000347 | Producing | 2019000347 | 0 | COMPLETIONS | 08/31/2017 13:00:00 |  |  | OCM - PP PUC | RECOMPLETION |  | 09/07/2017 00:00:00 | 10/29/2017 17:00:00 | COMPZN | STIM | RIG_ID - 2019000084 | 10/25/2017 06:00:00 | 10/29/2017 06:00:00 | FRAC EQUIP | CONTRACTOR - 2019000027 | 2017 | 10/26/2017 06:00:00 | 10/27/2017 06:00:00 | 10/26/2017 22:40:00 | Hydraulic Fracture | STIM_TREAT_COMPANY - 2019000004 | STG 27 | DIVERSION_COMPANY - 2019000003 | Ball 40 7/8 BIO | Casing | 1 | Calculated | 6714 | Nolte-Smith Calc | 5087 | 6022 | 6044 |  | 0 | 1 | 0 |  | 10258 | 10340 | 26000 | 69 | 70 | 70 | 4996 | 6011 | 5031 | Success | According to Plan | UP FRONT FILL UP STAGE | 11 | 10/26/2017 22:40:00 | 10/26/2017 23:53:00 | 12103 | 16589 | 12103 | 16589 |  | 6044 | 6714 | 5036 | 5036 | 0 | BFA95649B1C649ADA80A7F7532EF9115 | Slick Water | [5 empty] | 11793 | 11646 | 0 | STAGE: 11 FRAC OPSTART TIME: 22:40 HRS FINISH TIME: 23:53 HRSTVD 11,730' HYDRO PRESS: 5087 PSI PERFORATED INTERVAL: 12,103' - 16,589'OPEN IWP: 6,011 PSI BACKSIDE PSI: 357 PSIPUMPED 0 GALS 15% HCL ACID FORMATION BREAKDOWN: 6,714 PSI @ 70 BPMINCREASED RATE TO 70.BPM @ 6,714 PSI AS WELL ALLOWED ON PAD0 BBLS 25# WATER FRAC LINEAR GEL 5036 BBLS FR WATER 0 LBS 100 MESH SAND0 LBS 30/500 LBS SILICA FLOUR0 LBS TOTAL SAND IN FORMATION100 % OF DESIGN AVG RATE 69.5 BPM AVG PRESSURE 6022 PSI AVG HHP 10,258MAX RATE 69.8 BPM MAX PRESSURE 6044 PSI MAX HHP 10,340CLEAN FLUID: 5036 BBLS SLURRY FLUID: 5036 BBLSISIP:5,031PSI F.G: 0.862 PSI/FT 1 MIN: 4,886 PSI LEAK OFF: 35 PSI/MIN AVG BH PSI: 9912 PSI NOTES: | STAGE: 11 FRAC OPSTART TIME: 22:40 HRS FINISH TIME: 23:53 HRSTVD 11,730' HYDRO PRESS: 5087 PSI PERFORATED INTERVAL: 12,103' - 16,589'OPEN IWP: 6,011 PSI BACKSIDE PSI: 357 PSIPUMPED 0 GALS 15% HCL ACID FORMATION BREAKDOWN: 6,714 PSI @ 70 BPMINCREASED RATE TO 70.BPM @ 6,714 PSI AS WELL ALLOWED ON PAD0 BBLS 25# WATER FRAC LINEAR GEL 5036 BBLS FR WATER 0 LBS 100 MESH SAND0 LBS 30/500 LBS SILICA FLOUR0 LBS TOTAL SAND IN FORMATION100 % OF DESIGN AVG RATE 69.5 BPM AVG PRESSURE 6022 PSI AVG HHP 10,258MAX RATE 69.8 BPM MAX PRESSURE 6044 PSI MAX HHP 10,340CLEAN FLUID: 5036 BBLS SLURRY FLUID: 5036 BBLSISIP:5,031PSI F.G: 0.862 PSI/FT 1 MIN: 4,886 PSI LEAK OFF: 35 PSI/MIN AVG BH PSI: 9912 PSI NOTES:
WELL - 2019001412 | Producing | 2019001412 | 0 | COMPLETIONS | 02/13/2019 07:30:00 |  |  | OCM - MECHANICAL ISOLATION | RECOMPLETION | V5 STIMULATION | 03/04/2019 16:30:00 | 04/14/2019 16:00:00 | COMPZN | STIM | RIG_ID - 2019000098 | 03/24/2019 18:00:00 | 03/30/2019 06:00:00 | FRAC EQUIP | CONTRACTOR - 2019000030 | 2019 | 03/26/2019 06:00:00 | 03/27/2019 06:00:00 | 03/26/2019 14:16:00 | Hydraulic Fracture | STIM_TREAT_COMPANY - 2019000005 |  | DIVERSION_COMPANY - 2019000007 | Frac Plug | Casing | 1 |  | 6268 |  | 5617 | 9172 | 9594 |  | 182000 | 182400 |  |  | 12460 | 15145 | 36000 | 55 | 64 | 11 | 5963 | 5327 | 6421 | Success | According to Plan |  | 6 | 03/26/2019 14:16:00 | 03/26/2019 15:36:00 | 18014 | 18076 |  |  |  | 9594 | 6268 | 3663 | 3807 |  | FD559568C14E4BECB6685919F164AF8B | FRP-1S | 18 | 19 | 18 |  | JERRY BAIRD | 12973 | 12976 | 0 | STAGE: 6 FRAC OPERATIONSSTART TIME: 14:16 HRS FINISH TIME: 15:36 HRSPERFORATED INTERVAL: 18,014-18,076' FRAC PLUG SET: 18,081' TVD 12,973' HYDRO PRESS: 5,6127 OPEN IWP: 5,327 PSI BACKSIDE PSI: 5ESTABLISHED PUMP RATE OF: 11.2 BPM, WELL BREAK DOWN @ 6,268 PSIINCREASED RATE TO 55.4 BPM @ 9,172 PSI AS WELL ALLOWED ON PAD3,663 BBLS SLICK WATER 182,400 LBS OF 100 MESH SAND182,400 TOTAL SAND IN FORMATION, 100% OF DESIGNFINAL RATE OF 52.2 BPM @ 9,135 PSICLEAN FLUID: 3,663 BBLS SLURRY FLUID: 3,807 BBLSAVG RATE 55.4 BPM AVG PRESSURE 9,172 PSI AVG HHP 12,460MAX RATE 64.4 BPM MAX PRESSURE 9,594 PSI MAX HHP 15,145ISIP: 6,421 PSI F. G: 0.928 PSI/FT AVG BH PSI: 13,744 PSI5 MIN: 5,963 PSI LEAK OFF: 91.6 PSI/MIN TOTAL PUMPS ON LOC: 19PUMPS IN LINE: 18PUMPS ENDED STG WITH: 18 | STAGE: 6 FRAC OPERATIONSSTART TIME: 14:16 HRS FINISH TIME: 15:36 HRSPERFORATED INTERVAL: 18,014-18,076' FRAC PLUG SET: 18,081' TVD 12,973' HYDRO PRESS: 5,6127 OPEN IWP: 5,327 PSI BACKSIDE PSI: 5ESTABLISHED PUMP RATE OF: 11.2 BPM, WELL BREAK DOWN @ 6,268 PSIINCREASED RATE TO 55.4 BPM @ 9,172 PSI AS WELL ALLOWED ON PAD3,663 BBLS SLICK WATER 182,400 LBS OF 100 MESH SAND182,400 TOTAL SAND IN FORMATION, 100% OF DESIGNFINAL RATE OF 52.2 BPM @ 9,135 PSICLEAN FLUID: 3,663 BBLS SLURRY FLUID: 3,807 BBLSAVG RATE 55.4 BPM AVG PRESSURE 9,172 PSI AVG HHP 12,460MAX RATE 64.4 BPM MAX PRESSURE 9,594 PSI MAX HHP 15,145ISIP: 6,421 PSI F. G: 0.928 PSI/FT AVG BH PSI: 13,744 PSI5 MIN: 5,963 PSI LEAK OFF: 91.6 PSI/MIN TOTAL PUMPS ON LOC: 19PUMPS IN LINE: 18PUMPS ENDED STG WITH: 18
WELL - 2019001390 | Producing | 2019001390 | 0 | COMPLETIONS | 04/04/2019 07:30:00 | 06/15/2019 18:00:00 |  | OCM - MECHANICAL ISOLATION | RECOMPLETION |  | 04/23/2019 07:00:00 | 06/15/2019 18:00:00 | COMPZN | STIM | RIG_ID - 2019000098 | 06/06/2019 06:00:00 | 06/15/2019 06:00:00 | FRAC EQUIP | CONTRACTOR - 2019000030 | 2019 | 06/10/2019 06:00:00 | 06/11/2019 06:00:00 | 06/10/2019 19:46:00 | Hydraulic Fracture | STIM_TREAT_COMPANY - 2019000005 |  |  | Frac Plug | Casing | 1 |  | 7343 |  | 5438 | 9570 | 9941 |  | 366938 | 367040 |  |  | 14671 | 15649 | 40500 | 62 | 64 | 12 | 6914 | 5858 | 7047 | Success | According to Plan |  | 14 | 06/10/2019 19:46:00 | 06/10/2019 22:06:00 | 15878 | 16026 |  |  |  | 9941 | 7343 | 7265 | 7622 |  | 57A43F6DA9704C83B82E05BC8D25C86F | FRP-1S | 17 | 18 | 17 | 150 | TORREY MAWK | 12558 | 12549 | 0 | STAGE: 14 RE-FRAC OPERATIONSSTART TIME: 19:46 HRS FINISH TIME: 22:06 HRSPERFORATED INTERVAL: 15,878'-16,026' FRAC PLUG SET: 16,036' TVD 12,536' HYDRO PRESS: 5,438 OPEN IWP: 5,858 PSI BACKSIDE PSI: 0ESTABLISHED PUMP RATE OF: 12.35 BPM, WELL BREAK DOWN @ 7,343 PSIINCREASED RATE TO 44.21 BPM @ 9,565 PSI AS WELL ALLOWED ON PAD7,265 BBLS SLICK WATER 367,040 LBS OF 100 MESH SAnd367,040 TOTAL SAND IN FORMATION, 100% OF DESIGNFINAL RATE OF 60.70 BPM @ 9,579 PSICLEAN FLUID: 7,265 BBLS SLURRY FLUID: 7,622 BBLSAVG RATE 62.5 BPM AVG PRESSURE 9,570 PSI AVG HHP 14,671MAX RATE 64.2 BPM MAX PRESSURE 9,941 PSI MAX HHP 15,649ISIP: 7,047 PSI F. G: 0.994 PSI/FT AVG BH PSI: 14,118 PSI5 MIN: 6,914 PSI LEAK OFF: 26.6 PSI/MIN TOTAL PUMPS ON LOC: 18PUMPS IN LINE: 17PUMPS ENDED STG WITH: 17NOTES: | STAGE: 14 RE-FRAC OPERATIONSSTART TIME: 19:46 HRS FINISH TIME: 22:06 HRSPERFORATED INTERVAL: 15,878'-16,026' FRAC PLUG SET: 16,036' TVD 12,536' HYDRO PRESS: 5,438 OPEN IWP: 5,858 PSI BACKSIDE PSI: 0ESTABLISHED PUMP RATE OF: 12.35 BPM, WELL BREAK DOWN @ 7,343 PSIINCREASED RATE TO 44.21 BPM @ 9,565 PSI AS WELL ALLOWED ON PAD7,265 BBLS SLICK WATER 367,040 LBS OF 100 MESH SAnd367,040 TOTAL SAND IN FORMATION, 100% OF DESIGNFINAL RATE OF 60.70 BPM @ 9,579 PSICLEAN FLUID: 7,265 BBLS SLURRY FLUID: 7,622 BBLSAVG RATE 62.5 BPM AVG PRESSURE 9,570 PSI AVG HHP 14,671MAX RATE 64.2 BPM MAX PRESSURE 9,941 PSI MAX HHP 15,649ISIP: 7,047 PSI F. G: 0.994 PSI/FT AVG BH PSI: 14,118 PSI5 MIN: 6,914 PSI LEAK OFF: 26.6 PSI/MIN TOTAL PUMPS ON LOC: 18PUMPS IN LINE: 17PUMPS ENDED STG WITH: 17NOTES:
WELL - 2019001382 | Producing | 2019001382 | 0 | COMPLETIONS | 05/08/2017 12:00:00 |  | PRODUCING | OCM - PP TUB | RECOMPLETION |  | 05/22/2017 16:00:00 | 07/02/2017 17:00:00 | COMPZN | STIM | RIG_ID - 2019000081 | 06/27/2017 06:00:00 | 07/01/2017 18:00:00 | FRAC EQUIP | CONTRACTOR - 2019000027 | 2017 | 06/28/2017 06:00:00 | 06/29/2017 06:00:00 | 06/28/2017 21:34:00 | Hydraulic Fracture | STIM_TREAT_COMPANY - 2019000004 | CANTU |  |  | Casing | 1 |  | 5531 |  | 5379 | 6017 | 6965 | 4932 | 24000 | 30000 | 0 |  | 7639 | 11318 | 20000 | 52 | 66 | 3 | 5004 | 4898 | 5138 | Success | According to Plan |  | 6 | 06/28/2017 21:34:00 | 06/28/2017 23:02:00 | 13156 | 18374 | 13156 | 18374 | 4932 | 6965 | 5531 | 4405 | 4427 | 0 | C10D8F0FCD5A4702A8ABC6FDB2899623 | Slick Water | [5 empty] | 12649 | 12406 | 0 | STAGE # 6 RE FRAC OPERATIONS. DATE 6/28/17START TIME: 21:34 HRS FINISH TIME: 23:02 HRSTVD 12,403' HYDROSTATIC PSI: 5,379 PSI, PERFORATING INTERVAL: 13,156'- 18,374' BACKSIDE PSI 351 OPEN IWP 4,898 PSI, ESTABLISH RATE: 3.2 BPM AT 4,932 PSI. FORMATION BREAKDOWN: 5,531 PSI.INCREASED RATE TO 66.2 BPM @ 6,315 PSI AS WELL ALLOWED.FRAC STAGE # 6 OF THE EAGLE FORD SHALE W/3,215 BBLS SLICKWATER1,190 BBLS BORATE XLINK 24,000 LBS 100 MESH6,000 LBS SILICA FLOUR100% total sand in formationFLUSH : 412 BBLS AVG RATE 51.8 BPM AVG PRESSURE 6,017 PSI AVG HHP 7,639MAX RATE 66.3 BPM MAX PRESSURE 6,965 PSI MAX HHP 11,318TOTAL CLEAN FLUID VOL 4,405 BBLS SLURRY VOLUME 4,427 BBL ISIP: 5,138 PSI / F.G: 0.848 PSI/FT5 MIN: 5,004 PSI / LEAK OFF: 26.8 PSI/MIN / AVE BH PSI: 8,985 PSI" | STAGE # 6 RE FRAC OPERATIONS. DATE 6/28/17START TIME: 21:34 HRS FINISH TIME: 23:02 HRSTVD 12,403' HYDROSTATIC PSI: 5,379 PSI, PERFORATING INTERVAL: 13,156'- 18,374' BACKSIDE PSI 351 OPEN IWP 4,898 PSI, ESTABLISH RATE: 3.2 BPM AT 4,932 PSI. FORMATION BREAKDOWN: 5,531 PSI.INCREASED RATE TO 66.2 BPM @ 6,315 PSI AS WELL ALLOWED.FRAC STAGE # 6 OF THE EAGLE FORD SHALE W/3,215 BBLS SLICKWATER1,190 BBLS BORATE XLINK 24,000 LBS 100 MESH6,000 LBS SILICA FLOUR100% total sand in formationFLUSH : 412 BBLS AVG RATE 51.8 BPM AVG PRESSURE 6,017 PSI AVG HHP 7,639MAX RATE 66.3 BPM MAX PRESSURE 6,965 PSI MAX HHP 11,318TOTAL CLEAN FLUID VOL 4,405 BBLS SLURRY VOLUME 4,427 BBL ISIP: 5,138 PSI / F.G: 0.848 PSI/FT5 MIN: 5,004 PSI / LEAK OFF: 26.8 PSI/MIN / AVE BH PSI: 8,985 PSI"
WELL - 2019000668 | Producing | 2019000668 | 0 | COMPLETIONS | 07/02/2018 07:00:00 | 02/07/2019 11:00:00 | COMPLETED | OCM - MECHANICAL ISOLATION | RECOMPLETION |  | 09/06/2018 06:00:00 | 10/03/2018 17:15:00 | COMPZN | STIM | RIG_ID - 2019000098 | 09/16/2018 06:00:00 | 10/01/2018 06:00:00 | FRAC EQUIP | CONTRACTOR - 2019000030 | 2018 | 09/23/2018 06:00:00 | 09/24/2018 06:00:00 | 09/23/2018 15:07:00 | Hyd Frac-Zipper | STIM_TREAT_COMPANY - 2019000005 |  | DIVERSION_COMPANY - 2019000007 | Frac Plug | Casing | 1 |  | 7322 |  | 4988 | 8936 | 9784 |  | 348250 | 348470 |  |  | 15126 | 17279 | 34000 | 69 | 72 | 5 |  | 4262 | 5903 |  |  |  | 17 | 09/23/2018 15:07:00 | 09/23/2018 17:33:00 | 13813 | 13934 |  |  |  | 9784 | 7322 | 7738 | 8157 |  | F131773ED4FC4A5BBA5AD20D1521BCCA | Slick Water | 16 | 18 | 14 |  | SOLIS | 11499 | 11490 | 0 | STAGE: 17 FRAC OPERATIONSSTART TIME: 15:07 HRS FINISH TIME: 17:33 HRSPERFORATED INTERVAL: 13,813'-13,934' FRAC PLUG SET: 13,944' NO BALL ON SEAT TVD 11,500' HYDRO PRESSURE: 4,988 PSI OPEN IWP: 4,262 PSI BACKSIDE PSI: 191 PSIESTABLISHED PUMP RATE OF: 5 BPM, WELL BREAK DOWN @ 7,322 PSIACID VOLUME PUMPED: 2,000 GALS. 15% ACID 28.0 BPM @ 9,226 PSI WHEN ACID HIT THE FORMATION 37.0 BPM @ 8,009 PSI WHEN ACID PUMPED INTO FORMATIONINCREASED RATE TO 60.0 BPM @ 9,568 PSI AS WELL ALLOWED ON PAD7,720 BBLS SLICK WATER 348,470 LBS 100 MESH348,470 LBS TOTAL SAND IN FORMATION, 100 % OF DESIGNFINAL RATE OF 66.1 BPM @ 8,248 PSICLEAN FLUID: 7,738 BBLS SLURRY FLUID: 8,157 BBLSAVG RATE 69.1 BPM AVG PRESSURE 8,936 PSI AVG HHP 15,126 MAX RATE 72.1 BPM MAX PRESSURE 9,784 PSI MAX HHP 17,279 ISIP: 5,903 PSI F. G: .9516 PSI/FT AVG BH PSI: 12,305 PSI5 MIN: 5,832 PSI LEAK OFF: 26.2 PSI/MIN TOTAL PUMPS ON LOC: 18 PUMPS IN LINE: 16PUMPS ENDED STG WITH: 14 | STAGE: 17 FRAC OPERATIONSSTART TIME: 15:07 HRS FINISH TIME: 17:33 HRSPERFORATED INTERVAL: 13,813'-13,934' FRAC PLUG SET: 13,944' NO BALL ON SEAT TVD 11,500' HYDRO PRESSURE: 4,988 PSI OPEN IWP: 4,262 PSI BACKSIDE PSI: 191 PSIESTABLISHED PUMP RATE OF: 5 BPM, WELL BREAK DOWN @ 7,322 PSIACID VOLUME PUMPED: 2,000 GALS. 15% ACID 28.0 BPM @ 9,226 PSI WHEN ACID HIT THE FORMATION 37.0 BPM @ 8,009 PSI WHEN ACID PUMPED INTO FORMATIONINCREASED RATE TO 60.0 BPM @ 9,568 PSI AS WELL ALLOWED ON PAD7,720 BBLS SLICK WATER 348,470 LBS 100 MESH348,470 LBS TOTAL SAND IN FORMATION, 100 % OF DESIGNFINAL RATE OF 66.1 BPM @ 8,248 PSICLEAN FLUID: 7,738 BBLS SLURRY FLUID: 8,157 BBLSAVG RATE 69.1 BPM AVG PRESSURE 8,936 PSI AVG HHP 15,126 MAX RATE 72.1 BPM MAX PRESSURE 9,784 PSI MAX HHP 17,279 ISIP: 5,903 PSI F. G: .9516 PSI/FT AVG BH PSI: 12,305 PSI5 MIN: 5,832 PSI LEAK OFF: 26.2 PSI/MIN TOTAL PUMPS ON LOC: 18 PUMPS IN LINE: 16PUMPS ENDED STG WITH: 14
WELL - 2019000633 | Producing | 2019000633 | 1 | COMPLETIONS | 12/15/2017 07:00:00 |  | PRODUCING |  | RECOMPLETION |  | 12/31/2017 17:00:00 | 01/21/2018 06:00:00 | COMPZN | STIM | RIG_ID - 2019000084 | 01/12/2018 06:00:00 | 01/20/2018 06:00:00 | FRAC EQUIP | CONTRACTOR - 2019000027 | 2018 | 01/15/2018 06:00:00 | 01/16/2018 06:00:00 | 01/15/2018 07:38:00 | Hydraulic Fracture | STIM_TREAT_COMPANY - 2019000004 | MEME | DIVERSION_COMPANY - 2019000003 | SILICA FLOUR | Casing |  | Calculated | 6314 | Nolte-Smith Calc | 4964 | 6445 | 6699 | 6314 | 353000 | 355000 | 0 |  | 11143 | 11592 | 36000 | 70 | 71 | 70 |  | 6314 |  | Success | According to Plan |  | 6 | 01/15/2018 07:38:00 | 01/15/2018 09:34:00 | 11442 | 17104 | 11104 | 17104 | 6314 | 6699 | 6314 | 7756 | 8135 | 0 | 5FE0BD4599CC49C6BB32CAF7EC49655A | 20# X-LINK GEL | [5 empty] | 11227 | 11676 | 0 | STAGE: 6 FRAC OPS #20 X LINK STAGESTART TIME: 07:38 HRS FINISH TIME: 09:34 HRS PUMP TIME: 1:56 TVD 11,446' HYDRO PRESS: 4,964 PSI PERFORATED INTERVAL: 11,104' - 17,104'OPEN IWP: 6,314 PSI BACKSIDE PSI: 259 PSIESTABLISH RATE: 70.3 BPM @ 6,314 PSIFORMATION BREAKDOWN: 70.3 BPM @ 6,314 PSIINCREASED RATE TO: 70.3 BPM @ 6,314 PSI AS WELL ALLOWED1,004 BBLS FR WATER 6,752 BBLS #20 X LINK353,000 LBS 100 MESH SAND 2,000 LBS SILICA FLOUR355,000 LBS TOTAL SAND IN FORMATION100 % OF DESIGN AVG RATE 70.5 BPM AVG PRESSURE 6,445 PSI AVG HHP 11,143MAX RATE 70.6 BPM MAX PRESSURE 6,699 PSI MAX HHP 11,592CLEAN FLUID: 7,756 BBLS SLURRY FLUID: 8,135 BBLSISIP :N/A PSI F.G:N/A PSI/FT 1 MIN: N/A PSI 5 MIN: N/A PSI LEAK OFF: N/A PSI/MIN AVG BH PSI: 8,301 PSIFLUID PUMPS ON LOCATION - 17 STAGE START PUMP COUNT - 17END OF STAGE PUMP COUNT - 17 | STAGE: 6 FRAC OPS #20 X LINK STAGESTART TIME: 07:38 HRS FINISH TIME: 09:34 HRS PUMP TIME: 1:56 TVD 11,446' HYDRO PRESS: 4,964 PSI PERFORATED INTERVAL: 11,104' - 17,104'OPEN IWP: 6,314 PSI BACKSIDE PSI: 259 PSIESTABLISH RATE: 70.3 BPM @ 6,314 PSIFORMATION BREAKDOWN: 70.3 BPM @ 6,314 PSIINCREASED RATE TO: 70.3 BPM @ 6,314 PSI AS WELL ALLOWED1,004 BBLS FR WATER 6,752 BBLS #20 X LINK353,000 LBS 100 MESH SAND 2,000 LBS SILICA FLOUR355,000 LBS TOTAL SAND IN FORMATION100 % OF DESIGN AVG RATE 70.5 BPM AVG PRESSURE 6,445 PSI AVG HHP 11,143MAX RATE 70.6 BPM MAX PRESSURE 6,699 PSI MAX HHP 11,592CLEAN FLUID: 7,756 BBLS SLURRY FLUID: 8,135 BBLSISIP :N/A PSI F.G:N/A PSI/FT 1 MIN: N/A PSI 5 MIN: N/A PSI LEAK OFF: N/A PSI/MIN AVG BH PSI: 8,301 PSIFLUID PUMPS ON LOCATION - 17 STAGE START PUMP COUNT - 17END OF STAGE PUMP COUNT - 17
WELL - 2019001190 | Producing | 2019001190 | 0 | COMPLETIONS | 04/03/2018 07:00:00 | 11/05/2018 15:00:00 | PRODUCING | OCM - PP PUC | RECOMPLETION |  | 04/07/2018 00:00:00 | 04/29/2018 06:00:00 | COMPZN | STIM | RIG_ID - 2019000081 | 04/25/2018 06:00:00 | 04/29/2018 06:00:00 | FRAC EQUIP | CONTRACTOR - 2019000027 | 2018 | 04/26/2018 06:00:00 | 04/27/2018 06:00:00 | 04/27/2018 03:23:00 | Hydraulic Fracture | STIM_TREAT_COMPANY - 2019000004 | DEREK | DIVERSION_COMPANY - 2019000008 | REFRAC | Casing | 1 | Calculated | 7860 | Nolte-Smith Calc | 5524 | 7678 | 7890 |  | 261000 | 261000 | 0 |  | 13278 | 13883 |  | 71 | 72 | 70 | 5731 | 5637 | 5856 | Success | According to Plan |  | 6 | 04/27/2018 03:23:00 | 04/27/2018 05:04:00 | 12808 | 18157 |  |  |  | 7890 | 7860 | 6445 | 6718 | 0 | C58814971FCF47E89C46A0E00D51F3DD | 20# XLINK GEL | [5 empty] | 12459 | 12737 | 0 | STAGE # 6 FRAC OPERATIONS. DATE 4/27/18 BALL IN SEAT START TIME: 03:23 FINISH TIME: 05:04 HRSTVD 12,738' HYDROSTATIC PSI: 5,524 PSI, PERFORATING INTERVAL: 12,808'- 18,157 BACKSIDE PSI 260 OPEN IWP 5,637 PSI, ESTABLISH RATE: 72 BPM AT 7,800 PSI.FORMATION BREAKDOWN: 7,860 PSI.FRAC STAGE # 6 OF THE EAGLE FORD SHALE W/5,882 BBLS 25 # XLINK 934 BBLS SLICKWATER 256,000 LBS 100 MESH5,000 LBS SILICA FLOUR261,000 LBS TOTAL SAND IN FORMATION100 % SAND PLACED IN FORMATION FLUSH : 550 BBLS AVG RATE 70.6 BPM AVG PRESSURE 7,678 PSI AVG HHP 13,278MAX RATE 71.8 BPM MAX PRESSURE 7,890 PSI MAX HHP 13,883TOTAL CLEAN FLUID VOL: 6,445 BBLS / SLURRY VOLUME 6,718 BBLSISIP: 5,856 PSI / F.G: .895 PSI/FT5 MIN: 5,731 PSI / LEAK OFF: 25 PSI/MIN / AVE BH PSI: 9,693 PSIDROP RATE TO 50 BPM @ 6,875 PSITO DROP 15 PODS PD @ 2.7 BPM 7,145 BRING RATE BACK TO 70 BPM @ 7,950 PSI TO FLUSH WELL BORE WITH 550 BBLSAW INCREASE FROM 7,570 PSI TO 7,935 | STAGE # 6 FRAC OPERATIONS. DATE 4/27/18 BALL IN SEAT START TIME: 03:23 FINISH TIME: 05:04 HRSTVD 12,738' HYDROSTATIC PSI: 5,524 PSI, PERFORATING INTERVAL: 12,808'- 18,157 BACKSIDE PSI 260 OPEN IWP 5,637 PSI, ESTABLISH RATE: 72 BPM AT 7,800 PSI.FORMATION BREAKDOWN: 7,860 PSI.FRAC STAGE # 6 OF THE EAGLE FORD SHALE W/5,882 BBLS 25 # XLINK 934 BBLS SLICKWATER 256,000 LBS 100 MESH5,000 LBS SILICA FLOUR261,000 LBS TOTAL SAND IN FORMATION100 % SAND PLACED IN FORMATION FLUSH : 550 BBLS AVG RATE 70.6 BPM AVG PRESSURE 7,678 PSI AVG HHP 13,278MAX RATE 71.8 BPM MAX PRESSURE 7,890 PSI MAX HHP 13,883TOTAL CLEAN FLUID VOL: 6,445 BBLS / SLURRY VOLUME 6,718 BBLSISIP: 5,856 PSI / F.G: .895 PSI/FT5 MIN: 5,731 PSI / LEAK OFF: 25 PSI/MIN / AVE BH PSI: 9,693 PSIDROP RATE TO 50 BPM @ 6,875 PSITO DROP 15 PODS PD @ 2.7 BPM 7,145 BRING RATE BACK TO 70 BPM @ 7,950 PSI TO FLUSH WELL BORE WITH 550 BBLSAW INCREASE FROM 7,570 PSI TO 7,935
WELL - 2019000642 | Producing | 2019000642 | 0 | COMPLETIONS | 04/27/2018 08:00:00 |  | PRODUCING | OCM - PP PUC | RECOMPLETION |  | 05/04/2018 18:00:00 | 06/06/2018 06:00:00 | COMPZN | STIM | RIG_ID - 2019000082 | 05/26/2018 06:00:00 | 06/06/2018 06:00:00 | FRAC EQUIP | CONTRACTOR - 2019000027 | 2018 | 06/02/2018 06:00:00 | 06/03/2018 06:00:00 | 06/02/2018 07:23:00 | Hydraulic Fracture | STIM_TREAT_COMPANY - 2019000004 | JIM | DIVERSION_COMPANY - 2019000008 | PERF PODS | Casing |  |  |  |  | 5263 | 8749 | 9009 | 8072 | 306250 | 306250 | 0 |  | 14324 | 15501 | 28000 | 67 | 70 | 66 |  | 7861 |  | Success | According to Plan |  | 6 | 06/02/2018 07:23:00 | 06/02/2018 09:01:00 | 12802 | 18326 |  |  | 8072 | 9009 |  | 6212 | 6543 | 0 | 4B88D7C7CF864089B56E8C492BE1B794 | 25# Guar Borate | [5 empty] | 12412 | 12140 | 0 | STAGE 6 RE-FRAC OPSSTART: 07:23 FINISHED: 09:01IWP: 7,861 PSI BACKSIDE PSI: 275 PSI66 BPM @ 8,072 PSI BEFORE PODS HIT FORMATION68.7 BPM @ 8,317 PSI AFTER PODS HIT FORMATION626 BBLS FR WATER 5,586 BBLS 25# XLINK GEL 301,250 LBS 100 MESH SAND5,000 LBS SILICA FLOUR 0 LBS 30/50 WHITE JOB RE DESIGNED TO BE ALL 100 MESH NO 30/50 306,250 LBS TOTAL SAND IN FORMATION - 100 % OF DESIGN AVG RATE 66.8 BPM AVG PRESSURE 8,749 PSI AVG HHP 14,324MAX RATE 70.2 BPM MAX PRESSURE 9,009 PSI MAX HHP 15,501CLEAN FLUID: 6,212 BBLS SLURRY FLUID: 6,543 BBLS ISIP: XXXXX PSI F.G: XXXXX PSI/FT AVG BH PSI: 14,296 PSI5 MIN: XX LEAK OFF: XX PUMPS ON LOC: 18 START PUMP: 16 END PUMP COUNT: 15NOTE: LOST 1 PUMP DUE TO PACKING | STAGE 6 RE-FRAC OPSSTART: 07:23 FINISHED: 09:01IWP: 7,861 PSI BACKSIDE PSI: 275 PSI66 BPM @ 8,072 PSI BEFORE PODS HIT FORMATION68.7 BPM @ 8,317 PSI AFTER PODS HIT FORMATION626 BBLS FR WATER 5,586 BBLS 25# XLINK GEL 301,250 LBS 100 MESH SAND5,000 LBS SILICA FLOUR 0 LBS 30/50 WHITE JOB RE DESIGNED TO BE ALL 100 MESH NO 30/50 306,250 LBS TOTAL SAND IN FORMATION - 100 % OF DESIGN AVG RATE 66.8 BPM AVG PRESSURE 8,749 PSI AVG HHP 14,324MAX RATE 70.2 BPM MAX PRESSURE 9,009 PSI MAX HHP 15,501CLEAN FLUID: 6,212 BBLS SLURRY FLUID: 6,543 BBLS ISIP: XXXXX PSI F.G: XXXXX PSI/FT AVG BH PSI: 14,296 PSI5 MIN: XX LEAK OFF: XX PUMPS ON LOC: 18 START PUMP: 16 END PUMP COUNT: 15NOTE: LOST 1 PUMP DUE TO PACKING
WELL - 2019001396 | Producing | 2019001396 | 0 | COMPLETIONS | 01/20/2019 06:00:00 | 07/30/2019 12:00:00 | COMPLETED | OCM - MECHANICAL ISOLATION | RECOMPLETION |  | 02/01/2019 14:00:00 | 03/27/2019 22:45:00 | COMPZN | STIM | RIG_ID - 2019000098 | 03/16/2019 06:00:00 | 03/25/2019 06:00:00 | FRAC EQUIP | CONTRACTOR - 2019000030 | 2019 | 03/18/2019 06:00:00 | 03/19/2019 06:00:00 | 03/18/2019 15:45:00 | Hydraulic Fracture | STIM_TREAT_COMPANY - 2019000005 |  | DIVERSION_COMPANY - 2019000007 | Frac Plug | Casing | 1 |  | 4817 |  | 5279 | 9089 | 9368 |  | 390000 | 389630 | 0 |  | 11437 | 12650 | 36000 | 51 | 55 | 4 | 5342 | 4401 | 6058 | Success | According to Plan |  | 6 | 03/18/2019 15:45:00 | 03/18/2019 18:42:00 | 17257 | 17403 |  |  |  | 9368 | 4817 | 7832 | 8103 |  | A8C79A1846454ED18075C968ADF0AD18 | Slickwater | 18 | 18 | 17 |  | TORREY MAWK | 12191 | 12181 |  | STAGE: 6 FRAC OPERATIONSSTART TIME: 15:45 HRS FINISH TIME: 18:42 HRSPERFORATED INTERVAL: 17,257'-17,403' FRAC PLUG SET: 17,413' TVD 12,191' HYDRO PRESS: 5,279OPEN IWP: 4,401 PSI BACKSIDE PSI: 23ESTABLISHED PUMP RATE OF: 4.0 BPM, WELL BREAK DOWN @ 4817 PSIINCREASED RATE TO 40 BPM @ 9,163 PSI AS WELL ALLOWED ON PAD7,832 BBLS SLICK WATER 389,630 LBS OF 100 MESH SAND389,630 TOTAL SAND IN FORMATION, 100% OF DESIGNFINAL RATE OF 55 BPM @ 8,893 PSICLEAN FLUID: 7,832 BBLS SLURRY FLUID: 8,103 BBLSAVG RATE 51.0 BPM AVG PRESSURE 9,089 PSI AVG HHP 11,437MAX RATE 55.0 BPM MAX PRESSURE 9,368 PSI MAX HHP 12,650ISIP: 6,058 PSI F. G: 0.930 PSI/FT AVG BH PSI: 13,180 PSI5 MIN: 5,342 PSI LEAK OFF: 143 PSI/MIN TOTAL PUMPS ON LOC: 18PUMPS IN LINE: 18PUMPS ENDED STG WITH: 17 | STAGE: 6 FRAC OPERATIONSSTART TIME: 15:45 HRS FINISH TIME: 18:42 HRSPERFORATED INTERVAL: 17,257'-17,403' FRAC PLUG SET: 17,413' TVD 12,191' HYDRO PRESS: 5,279OPEN IWP: 4,401 PSI BACKSIDE PSI: 23ESTABLISHED PUMP RATE OF: 4.0 BPM, WELL BREAK DOWN @ 4817 PSIINCREASED RATE TO 40 BPM @ 9,163 PSI AS WELL ALLOWED ON PAD7,832 BBLS SLICK WATER 389,630 LBS OF 100 MESH SAND389,630 TOTAL SAND IN FORMATION, 100% OF DESIGNFINAL RATE OF 55 BPM @ 8,893 PSICLEAN FLUID: 7,832 BBLS SLURRY FLUID: 8,103 BBLSAVG RATE 51.0 BPM AVG PRESSURE 9,089 PSI AVG HHP 11,437MAX RATE 55.0 BPM MAX PRESSURE 9,368 PSI MAX HHP 12,650ISIP: 6,058 PSI F. G: 0.930 PSI/FT AVG BH PSI: 13,180 PSI5 MIN: 5,342 PSI LEAK OFF: 143 PSI/MIN TOTAL PUMPS ON LOC: 18PUMPS IN LINE: 18PUMPS ENDED STG WITH: 17
WELL - 2019001290 | Producing | 2019001290 | 0 | COMPLETIONS | 02/21/2017 07:00:00 |  | PRODUCING | OCM - PP PUC | RECOMPLETION |  | 03/01/2017 12:00:00 | 03/28/2017 16:00:00 | COMPZN | STIM | RIG_ID - 2019000081 | 03/19/2017 18:00:00 | 03/24/2017 10:00:00 | FRAC EQUIP | CONTRACTOR - 2019000027 | 2017 | 03/21/2017 06:00:00 | 03/22/2017 06:00:00 | 03/21/2017 07:58:00 | Hydraulic Fracture | STIM_TREAT_COMPANY - 2019000004 | BRENT | DIVERSION_COMPANY - 2019000013 |  | Casing | 1 |  | 6438 |  | 5578 | 6469 | 6542 | 5147 | 24000 | 30000 | 0 |  | 10338 | 10470 |  | 65 | 65 | 65 | 5223 | 5147 | 5294 | Success | According to Plan |  | 6 | 03/21/2017 07:58:00 | 03/21/2017 09:38:00 | 13154 | 17323 | 0 | 0 | 5147 | 6542 | 6438 | 6312 | 6342 | 0 | 5D9D76CF27A04AB189E0FC0F52A8A438 | 25# HYBORE X-LINK GEL | [5 empty] | 12689 | 12876 | 0 | STAGE 6 REFRAC OPSSTART TIME: 07:58 HRS FINISH TIME 09:38 HRS TVD 12,975' HYDRO PRESS 5,578 PSI PERFORATED INTERVAL: 13,154' - 17,323'OPEN IWP 5,147 PSI, BACKSIDE PSI: 320 PSI STEP UP RATE TO 64.7 BPM @ 6,438 PSI 1,485 BBLS 25# LINEAR GEL4,827 BBLS FR WATER6,000 LBS BV CF24,000 LBS 100 MESH AVG RATE 65.2 BPM AVG PRESSURE 6,469 PSI AVG HHP 10,338MAX RATE 65.3 BPM MAX PRESSURE 6,542 PSI MAX HHP 10,470CLEAN FLUID: 6,312 BBLS SLURRY FLUID 6,342 BBLSPSI BEFORE BV NWB 0 PSIPSI AFTER BV NWB 0 PSIISIP: 5,294 PSI 5 MIN: 5,223 PSILEAK OFF: 14.0 PSI/MIN F.G: 0.846 PSI/FT AVG BH PSI: 10,725 PSI | STAGE 6 REFRAC OPSSTART TIME: 07:58 HRS FINISH TIME 09:38 HRS TVD 12,975' HYDRO PRESS 5,578 PSI PERFORATED INTERVAL: 13,154' - 17,323'OPEN IWP 5,147 PSI, BACKSIDE PSI: 320 PSI STEP UP RATE TO 64.7 BPM @ 6,438 PSI 1,485 BBLS 25# LINEAR GEL4,827 BBLS FR WATER6,000 LBS BV CF24,000 LBS 100 MESH AVG RATE 65.2 BPM AVG PRESSURE 6,469 PSI AVG HHP 10,338MAX RATE 65.3 BPM MAX PRESSURE 6,542 PSI MAX HHP 10,470CLEAN FLUID: 6,312 BBLS SLURRY FLUID 6,342 BBLSPSI BEFORE BV NWB 0 PSIPSI AFTER BV NWB 0 PSIISIP: 5,294 PSI 5 MIN: 5,223 PSILEAK OFF: 14.0 PSI/MIN F.G: 0.846 PSI/FT AVG BH PSI: 10,725 PSI
WELL - 2019000708 | Producing | 2019000708 | 0 | COMPLETIONS | 01/26/2019 07:00:00 |  |  | OCM - PP PUC | RECOMPLETION |  | 02/13/2019 06:00:00 | 03/23/2019 06:00:00 | COMPZN | STIM | RIG_ID - 2019000082 | 03/20/2019 06:00:00 | 03/23/2019 06:00:00 | FRAC EQUIP | CONTRACTOR - 2019000027 | 2019 | 03/22/2019 06:00:00 | 03/23/2019 06:00:00 | 03/22/2019 06:33:00 | Hyd Frac-Gelledwater | STIM_TREAT_COMPANY - 2019000004 |  |  |  | Casing |  |  | 8564 |  | 5635 | 8997 | 9241 |  | 218700 | 218700 |  |  | 15063 |  |  | 67 | 69 | 67 |  | 7670 | 0 |  |  |  | 6 | 03/22/2019 06:33:00 | 03/22/2019 07:39:00 | 16173 | 16423 |  |  |  | 9241 | 8564 | 3934 | 4180 |  | 663817DF775C4D15BD31C611FEC8B231 | Fresh Water | 13 | 13 | 13 | 66 | TRAVIS REDDOUT | 12926 | 12909 | 0 | STAGE: 6 FRAC OPERATIONSSTART TIME: 06:33 HRS FINISH TIME:07:39 HRSTVD 13,023' HYDRO PRESS: 5635 PSIPERFORATED INTERVAL: 14,582' - 14,645' PLUG: REFRAC' OPEN IWP: 7670 PSI BACKSIDE PSI: 185 PSI703 BBLS HVFR3,200 BBLS 25# XLINK 218,700 LBS 40/70100% OF DESIGNFINAL RATE: N/A BPM FINAL PSI: N/A PSIAVG RATE 67 BPM AVG PRESSURE 8997 PSI AVG HHP 15,603MAX RATE 69 BPM MAX PRESSURE 9241 PSI MAX HHP 15,791CLEAN FLUID: 3934 BBLSSLURRY FLUID: 4180 BBLSISIP: N/A PSI F. G: N/A PSI/FT 5 MIN: N/A PSILEAK OFF: N/A PSI/MIN AVG BH PSI: 12,196 PSI TOTAL PUMPS ON LOC: 13NUMBER PUMPS IN LINE: 13 PUMPS ENDED STG WITH: 13NOTE: 5 | STAGE: 6 FRAC OPERATIONSSTART TIME: 06:33 HRS FINISH TIME:07:39 HRSTVD 13,023' HYDRO PRESS: 5635 PSIPERFORATED INTERVAL: 14,582' - 14,645' PLUG: REFRAC' OPEN IWP: 7670 PSI BACKSIDE PSI: 185 PSI703 BBLS HVFR3,200 BBLS 25# XLINK 218,700 LBS 40/70100% OF DESIGNFINAL RATE: N/A BPM FINAL PSI: N/A PSIAVG RATE 67 BPM AVG PRESSURE 8997 PSI AVG HHP 15,603MAX RATE 69 BPM MAX PRESSURE 9241 PSI MAX HHP 15,791CLEAN FLUID: 3934 BBLSSLURRY FLUID: 4180 BBLSISIP: N/A PSI F. G: N/A PSI/FT 5 MIN: N/A PSILEAK OFF: N/A PSI/MIN AVG BH PSI: 12,196 PSI TOTAL PUMPS ON LOC: 13NUMBER PUMPS IN LINE: 13 PUMPS ENDED STG WITH: 13NOTE: 5
WELL - 2019000730 | Producing | 2019000730 | 0 | COMPLETIONS | 05/22/2017 09:00:00 | 08/21/2017 07:00:00 | COMPLETED | OCM - PP TUB | RECOMPLETION | CLEAN OUT | 06/10/2017 12:00:00 | 07/01/2017 10:00:00 | COMPZN | STIM | RIG_ID - 2019000085 | 06/22/2017 06:00:00 | 06/28/2017 06:00:00 | FRAC EQUIP | CONTRACTOR - 2019000023 | 2017 | 06/24/2017 06:00:00 | 06/25/2017 06:00:00 | 06/25/2017 00:45:00 | Hydraulic Fracture | STIM_TREAT_COMPANY - 2019000003 | CARLOS |  | 40 BIO BALLS | Casing | 1 |  | 6500 |  | 5364 | 7905 | 8240 |  | 232000 | 242600 | 0 |  | 12396 | 13241 | 36000 | 64 | 67 | 65 |  | 6318 | 6438 | Success | According to Plan |  | 21 | 06/25/2017 00:45:00 | 06/25/2017 02:45:00 | 12730 | 17098 |  |  |  | 8240 | 6500 | 6585 | 6857 | 0 | D595D3856E09480FA8A71AEB895FA7F4 | Slick Water | [5 empty] | 12475 | 12262 | 0 | STAGE 6 REFRAC OPSSTART TIME:00:53 HRS FINISH TIME : 02:39 HRS TVD 12,369' HYDRO PRESS 5,364 PSI PERFORATED INTERVAL: 12,730-17,098OPEN IWP 6,318 PSI, BACKSIDE PSI : 291 PSI STEP UP RATE TO BPM 65.1 @ 7,803 PSIINITIAL ISIP:6,438 5 MIN: NALEAK OFF: NA PSI/MIN FG: .96 PSI/FTFORMATION BREAK: 6,500 PSI @ 1 BPM 0 BBLS FR WATER AVG RATE 63.70 BPM AVG PRESSURE 7,905.0 PSI AVG HHP 12,396MAX RATE 66.80 BPM MAX PRESSURE 8,240.0 PSI MAX HHP 13,241 CLEAN FLUID: 6,585.0 BBLS SLURRY FLUID: 6,857.0 BBLSISIP: 6,438 PSI 5 MIN: NA PSILEAK OFF: NA PSI/MIN F.G: .96 PSI/FT AVG BH PSI: 12,230 PSI | STAGE 6 REFRAC OPSSTART TIME:00:53 HRS FINISH TIME : 02:39 HRS TVD 12,369' HYDRO PRESS 5,364 PSI PERFORATED INTERVAL: 12,730-17,098OPEN IWP 6,318 PSI, BACKSIDE PSI : 291 PSI STEP UP RATE TO BPM 65.1 @ 7,803 PSIINITIAL ISIP:6,438 5 MIN: NALEAK OFF: NA PSI/MIN FG: .96 PSI/FTFORMATION BREAK: 6,500 PSI @ 1 BPM 0 BBLS FR WATER AVG RATE 63.70 BPM AVG PRESSURE 7,905.0 PSI AVG HHP 12,396MAX RATE 66.80 BPM MAX PRESSURE 8,240.0 PSI MAX HHP 13,241 CLEAN FLUID: 6,585.0 BBLS SLURRY FLUID: 6,857.0 BBLSISIP: 6,438 PSI 5 MIN: NA PSILEAK OFF: NA PSI/MIN F.G: .96 PSI/FT AVG BH PSI: 12,230 PSI
WELL - 2019000651 | Producing | 2019000651 | 0 | COMPLETIONS | 10/25/2017 07:00:00 |  |  | OCM - PP PUC | RECOMPLETION |  | 11/04/2017 23:30:00 | 11/24/2017 06:00:00 | COMPZN | STIM | RIG_ID - 2019000085 | 11/17/2017 07:00:00 | 11/24/2017 06:00:00 | FRAC EQUIP | CONTRACTOR - 2019000023 | 2017 | 11/20/2017 06:00:00 | 11/21/2017 06:00:00 | 11/20/2017 11:43:00 | Hydraulic Fracture | STIM_TREAT_COMPANY - 2019000003 | BO | DIVERSION_COMPANY - 2019000008 | TTS SLICK FRAC | Casing |  | Calculated |  |  | 5529 | 8022 | 8220 | 7687 | 258625 | 265240 | 0 |  | 13849 | 14116 | 32000 | 70 | 71 | 70 |  |  |  | Success | According to Plan |  | 6 | 11/20/2017 11:43:00 | 11/20/2017 13:23:00 | 13139 | 18294 |  |  | 7687 | 8220 |  | 6818 | 7109 | 0 | 3EB856D867404F8FB0ACF3219030E9CD | 22# GUAR BORATE | [5 empty] | 12596 | 12875 | 0 | STAGE: 6 REFRAC OPSSTART TIME: 1142 HRS FINISH TIME: 13:23 HRSTVD 12,750' HYDRO PRESS: 5529 PSIPERFORATIONS: 13,139'-18,294' OPEN IWP: 7,687 PSI ANNULUS PSI: 474 PSINO SHUT DOWN- CONTINUE PUMP RATE 70.6 BPM @ 7,687 PSI.FORMATION BREAKDOWN: N/A BPM @ N/A PSI6,330 BBLS 22# XL GEL 488 BBLS FR WATER 257,740 LBS 100 MESH 7,500 LBS SILICA FLOUR 265,240 LBS TOTAL SAND IN FORMATION100 % OF DESIGNAVG RATE 70.4 BPM AVG PRESSURE 8,022 PSI AVG HHP 13,849MAX RATE 70.7 BPM MAX PRESSURE 8,220 PSI MAX HHP 14,116CLEAN FLUID: 6,818 BBLS SLURRY FLUID: 7,109 BBLSISIP: N/A PSI F.G: N/A PSI/FT 5 MIN: N/A PSIAVG BH PSI: 12,617 PSI DROPPED 10 DIVERTER BALLSNOTES:TOTAL PUMPS ON LOCATION: 16NUMBER OF PUMPS IN LINE: 16PUMPS TO END STAGE: 16CONTINUE TO NEXT STAGE WITHOUT SHUT DOWN | STAGE: 6 REFRAC OPSSTART TIME: 1142 HRS FINISH TIME: 13:23 HRSTVD 12,750' HYDRO PRESS: 5529 PSIPERFORATIONS: 13,139'-18,294' OPEN IWP: 7,687 PSI ANNULUS PSI: 474 PSINO SHUT DOWN- CONTINUE PUMP RATE 70.6 BPM @ 7,687 PSI.FORMATION BREAKDOWN: N/A BPM @ N/A PSI6,330 BBLS 22# XL GEL 488 BBLS FR WATER 257,740 LBS 100 MESH 7,500 LBS SILICA FLOUR 265,240 LBS TOTAL SAND IN FORMATION100 % OF DESIGNAVG RATE 70.4 BPM AVG PRESSURE 8,022 PSI AVG HHP 13,849MAX RATE 70.7 BPM MAX PRESSURE 8,220 PSI MAX HHP 14,116CLEAN FLUID: 6,818 BBLS SLURRY FLUID: 7,109 BBLSISIP: N/A PSI F.G: N/A PSI/FT 5 MIN: N/A PSIAVG BH PSI: 12,617 PSI DROPPED 10 DIVERTER BALLSNOTES:TOTAL PUMPS ON LOCATION: 16NUMBER OF PUMPS IN LINE: 16PUMPS TO END STAGE: 16CONTINUE TO NEXT STAGE WITHOUT SHUT DOWN
WELL - 2019001299 | Producing | 2019001299 | 0 | COMPLETIONS | 10/16/2017 07:00:00 | 09/13/2018 18:00:00 |  | OCM - PP PUC | RECOMPLETION |  | 10/21/2017 05:30:00 | 11/29/2017 18:00:00 | COMPZN | STIM | RIG_ID - 2019000085 | 11/24/2017 06:00:00 | 11/29/2017 18:00:00 | FRAC EQUIP | CONTRACTOR - 2019000023 | 2017 | 11/25/2017 06:00:00 | 11/26/2017 06:00:00 | 11/26/2017 01:34:00 | Hydraulic Fracture | STIM_TREAT_COMPANY - 2019000003 | CHRIS | DIVERSION_COMPANY - 2019000020 | TTS SLICK FRAC | Casing |  | Calculated |  | Nolte-Smith Calc | 5636 | 6798 | 8720 | 6718 | 340625 | 338200 | 0 | 0 | 11749 | 14671 | 32000 | 70 | 74 | 70 |  | 6718 |  | Success | According to Plan |  | 6 | 11/26/2017 01:34:00 | 11/26/2017 03:31:00 | 13417 | 17850 |  |  | 6718 | 8720 |  | 8055 | 8424 | 0 | 712F745AEF3A47AC92E69310BDF2201B | 25# GUAR BORATE | [5 empty] | 12946 | 13083 | 0 | STAGE: 6 REFRAC OPSSTART TIME: 01:34 HRS FINISH TIME: 03;31 HRSTVD 13,018' HYDRO PRESS: 5,636 PSIPERFORATIONS: 13,417' - 17,850' PLUG SET AT 18,086'OPEN IWP: 6,718 PSI ANNULUS PSI: 361 PSIINCREASED RATE TO 70 BPM @ 6,718 PSI AS WELL ALLOWED ON PAD7,566 BBLS 25# X-LINKED GEL 489 BBLS FR WATER 330,700 LBS 100 MESH7,500 LBS SILICA 338,200 LBS TOTAL SAND IN FORMATION100 % OF DESIGNAVG RATE 70.5 BPM AVG PRESSURE 6,798 PSI AVG HHP 11,749MAX RATE 74.5 BPM MAX PRESSURE 8,720 PSI MAX HHP 14,671CLEAN FLUID: 8,055 BBLS SLURRY FLUID: 8,424 BBLSISIP: N/A PSI F.G: N/A PSI/FT AVG BH PSI: 11,866 PSI 5 MIN: N/A PSI LEAK OFF: N/A PSI/MIN TOTAL PUMPS ON LOCATION: 16NUMBER OF PUMPS IN LINE: 16NUMBER OF PUMPS AT END OF STAGE: 15NOTE; | STAGE: 6 REFRAC OPSSTART TIME: 01:34 HRS FINISH TIME: 03;31 HRSTVD 13,018' HYDRO PRESS: 5,636 PSIPERFORATIONS: 13,417' - 17,850' PLUG SET AT 18,086'OPEN IWP: 6,718 PSI ANNULUS PSI: 361 PSIINCREASED RATE TO 70 BPM @ 6,718 PSI AS WELL ALLOWED ON PAD7,566 BBLS 25# X-LINKED GEL 489 BBLS FR WATER 330,700 LBS 100 MESH7,500 LBS SILICA 338,200 LBS TOTAL SAND IN FORMATION100 % OF DESIGNAVG RATE 70.5 BPM AVG PRESSURE 6,798 PSI AVG HHP 11,749MAX RATE 74.5 BPM MAX PRESSURE 8,720 PSI MAX HHP 14,671CLEAN FLUID: 8,055 BBLS SLURRY FLUID: 8,424 BBLSISIP: N/A PSI F.G: N/A PSI/FT AVG BH PSI: 11,866 PSI 5 MIN: N/A PSI LEAK OFF: N/A PSI/MIN TOTAL PUMPS ON LOCATION: 16NUMBER OF PUMPS IN LINE: 16NUMBER OF PUMPS AT END OF STAGE: 15NOTE;
WELL - 2019000659 | Producing | 2019000659 | 0 | COMPLETIONS | 07/23/2019 07:00:00 | 07/23/2019 16:30:00 |  | OCM - MECHANICAL ISOLATION | RECOMPLETION |  | 08/04/2019 19:30:00 |  | COMPZN | STIM | RIG_ID - 2019000082 | 10/19/2019 06:00:00 |  | FRAC EQUIP | CONTRACTOR - 2019000027 | 2019 | 10/20/2019 06:00:00 | 10/21/2019 06:00:00 | 10/20/2019 16:57:00 | Hyd Frac-Slickwater | STIM_TREAT_COMPANY - 2019000004 |  |  |  | Casing | 1 |  | 6206 |  | 4945 | 9980 | 10724 |  | 384000 | 384000 |  |  | 15312 | 18312 | 34000 | 63 | 69 | 8 | 5928 | 4080 | 6852 | Success | Changed Plan | GLOBAL KICKOUTS CAUSED PUMPS TO GO TO NEUTRAL DURING THE 1.75 PPA STAGE | 2 | 10/20/2019 16:57:00 | 10/20/2019 19:34:00 | 17860 | 18009 |  |  |  | 10724 | 6206 | 8432 | 8864 |  | D794CDD6658042598BE971C02841F658 | Slickwater | 18 | 18 | 16 | 157 | DAVE MALOTT | 11406 | 11395 | 0 | STAGE # 2 FRAC OPERATIONS START TIME: 16:57 HRS FINISH TIME: 19:34 HRSTVD: 11,399' HYDROSTATIC PSI: 4,945 PSIPERFORATING INTERVAL: 17,860' - 18,009' PLUG SET: 18,022'OPEN IWP: 4,080 PSI BACKSIDE PSI:112FORMATION BREAKDOWN: 6,206 PSI @ 7.7 BPMINCREASED RATE TO 9,935 PSI @ 51.2 BPM AS WELL ALLOWED.10 BBLS FR WATER 8,421 BBLS HI VISC FR WATER 384,000 LBS 100 MESH 384,000 LBS TOTAL SAND IN FORMATION100 % SAND PLACED IN FORMATION FINAL RATE: 63.7 BPM FINAL PSI: 9,810 PSIAVG RATE: 62.6 BPM AVG PRESSURE: 9,980 PSI AVG HHP: 15,312MAX RATE: 69.4 BPM MAX PRESSURE: 10,724 PSI MAX HHP: 18,231TOTAL CLEAN FLUID VOL: 8,432 BBLS TOTAL SLURRY VOLUME: 8,864 BBLSISIP: 6,852 PSI F.G: 1.035 PSI/FT 5 MIN: 5,928 PSILEAK OFF: 184.8 PSI/MIN AVE BH PSI: 11,590 PSIPUMPS ON LOC: 19START STAGE: 18END STAGE: 16NOTES: TREATING PRESSURE SPIKED DURING THE 1.75 PPA SUB STAGE, TO 10,725 PSI. THE GLOBAL KICKOUTS ACTIVATED CAUSING ALL PUMPS TO GO TO NEUTRAL. WE WERE ABLE TO GET THE TRIPS RESET, WELL FLUSHED AND STAGED SAND BACK UP TO A 2.0 PPA. NO FURTHER ISSUES. | STAGE # 2 FRAC OPERATIONS START TIME: 16:57 HRS FINISH TIME: 19:34 HRSTVD: 11,399' HYDROSTATIC PSI: 4,945 PSIPERFORATING INTERVAL: 17,860' - 18,009' PLUG SET: 18,022'OPEN IWP: 4,080 PSI BACKSIDE PSI:112FORMATION BREAKDOWN: 6,206 PSI @ 7.7 BPMINCREASED RATE TO 9,935 PSI @ 51.2 BPM AS WELL ALLOWED.10 BBLS FR WATER 8,421 BBLS HI VISC FR WATER 384,000 LBS 100 MESH 384,000 LBS TOTAL SAND IN FORMATION100 % SAND PLACED IN FORMATION FINAL RATE: 63.7 BPM FINAL PSI: 9,810 PSIAVG RATE: 62.6 BPM AVG PRESSURE: 9,980 PSI AVG HHP: 15,312MAX RATE: 69.4 BPM MAX PRESSURE: 10,724 PSI MAX HHP: 18,231TOTAL CLEAN FLUID VOL: 8,432 BBLS TOTAL SLURRY VOLUME: 8,864 BBLSISIP: 6,852 PSI F.G: 1.035 PSI/FT 5 MIN: 5,928 PSILEAK OFF: 184.8 PSI/MIN AVE BH PSI: 11,590 PSIPUMPS ON LOC: 19START STAGE: 18END STAGE: 16NOTES: TREATING PRESSURE SPIKED DURING THE 1.75 PPA SUB STAGE, TO 10,725 PSI. THE GLOBAL KICKOUTS ACTIVATED CAUSING ALL PUMPS TO GO TO NEUTRAL. WE WERE ABLE TO GET THE TRIPS RESET, WELL FLUSHED AND STAGED SAND BACK UP TO A 2.0 PPA. NO FURTHER ISSUES.
WELL - 2019001277 | Producing | 2019001277 | 0 | COMPLETIONS | 06/18/2018 13:00:00 |  | PRODUCING | OCM - MECHANICAL ISOLATION | RECOMPLETION |  | 07/10/2018 06:00:00 | 08/28/2018 18:00:00 | COMPZN | STIM | RIG_ID - 2019000081 | 07/18/2018 18:00:00 | 07/28/2018 06:00:00 | FRAC EQUIP | CONTRACTOR - 2019000027 | 2018 | 07/21/2018 06:00:00 | 07/22/2018 06:00:00 | 07/21/2018 17:06:00 | Hydraulic Fracture | STIM_TREAT_COMPANY - 2019000004 | ARMANDO | DIVERSION_COMPANY - 2019000003 | Ball | Casing | 1 |  | 7644 |  | 5278 | 9050 | 9688 | 6420 | 325000 | 319280 | 0 |  | 12830 | 14380 | 28000 | 58 | 61 | 16 | 5845 | 5049 | 6350 | Success | According to Plan |  | 6 | 07/21/2018 17:06:00 | 07/21/2018 19:36:00 | 15945 | 16044 | 15945 | 16044 | 6420 | 9688 | 7644 | 7634 | 8469 | 0 | 8845E29506AF4C7F91C6AA1286A09DD3 | 25 PPT XL HYBOR G | [5 empty] | 12178 | 12167 | 0 | STAGE # 6 FRAC OPERATIONS. DATE 7/21/18 START TIME: 1706 HRS FINISH TIME: 1936 HRSTVD 12,171' HYDROSTATIC PSI: 5,278 PSI, PLUG SET @ 16,056' PERFORATING INTERVAL: 15,945'- 16,044' BACKSIDE PSI 334 OPEN IWP 5,049 PSI, ESTABLISH RATE: 10 BPM AT 6,420 PSI.PUMPED 3,000 GALLONS OF 15 % ACID.INCREASED RATE TO 15.7 BPM @ 7,524 PSI TO SEAT BALL. FORMATION BREAKDOWN: 7,644 PSI.26.4 BPM @ 8,741 PSI WHEN ACID HIT. 42 BPM 8,538 PSI AFTER ACID.INCREASED RATE TO 60 BPM @ 9,327 PSI AS WELL ALLOWED.SHUT DOWN ISIP: 6,035 PSI FG: .930 PSI/FT5 MIN: 5,728 LEAK OFF: 61 PSI/MINFRAC STAGE # 6 OF THE EAGLE FORD SHALE W/138 BBLS LINEAR GEL / 5,186 BBLS 25 # XLINK 2,238 BBLS SLICKWATER 319,280 LBS 100 MESH319,280 LBS TOTAL SAND IN FORMATION100 % SAND PLACED IN FORMATION FLUSH : 292 BBLS + 27 PRE FLUSH = 319 BBL AVG RATE 57.8 BPM AVG PRESSURE 9,050 PSI AVG HHP 12,830MAX RATE 60.6 BPM MAX PRESSURE 9,688 PSI MAX HHP 14,380TOTAL CLEAN FLUID VOL: 7,634 BBLS / SLURRY VOLUME 8,469 BBLSISIP: 6,350 PSI / F.G: 0.955 PSI/FT5 MIN: 5,845 PSI / LEAK OFF: 101 PSI/MIN / AVE BH PSI: 10,768 PSI | STAGE # 6 FRAC OPERATIONS. DATE 7/21/18 START TIME: 1706 HRS FINISH TIME: 1936 HRSTVD 12,171' HYDROSTATIC PSI: 5,278 PSI, PLUG SET @ 16,056' PERFORATING INTERVAL: 15,945'- 16,044' BACKSIDE PSI 334 OPEN IWP 5,049 PSI, ESTABLISH RATE: 10 BPM AT 6,420 PSI.PUMPED 3,000 GALLONS OF 15 % ACID.INCREASED RATE TO 15.7 BPM @ 7,524 PSI TO SEAT BALL. FORMATION BREAKDOWN: 7,644 PSI.26.4 BPM @ 8,741 PSI WHEN ACID HIT. 42 BPM 8,538 PSI AFTER ACID.INCREASED RATE TO 60 BPM @ 9,327 PSI AS WELL ALLOWED.SHUT DOWN ISIP: 6,035 PSI FG: .930 PSI/FT5 MIN: 5,728 LEAK OFF: 61 PSI/MINFRAC STAGE # 6 OF THE EAGLE FORD SHALE W/138 BBLS LINEAR GEL / 5,186 BBLS 25 # XLINK 2,238 BBLS SLICKWATER 319,280 LBS 100 MESH319,280 LBS TOTAL SAND IN FORMATION100 % SAND PLACED IN FORMATION FLUSH : 292 BBLS + 27 PRE FLUSH = 319 BBL AVG RATE 57.8 BPM AVG PRESSURE 9,050 PSI AVG HHP 12,830MAX RATE 60.6 BPM MAX PRESSURE 9,688 PSI MAX HHP 14,380TOTAL CLEAN FLUID VOL: 7,634 BBLS / SLURRY VOLUME 8,469 BBLSISIP: 6,350 PSI / F.G: 0.955 PSI/FT5 MIN: 5,845 PSI / LEAK OFF: 101 PSI/MIN / AVE BH PSI: 10,768 PSI
WELL - 2019000736 | Producing | 2019000736 | 0 | COMPLETIONS | 04/23/2019 07:00:00 |  |  | OCM - MECHANICAL ISOLATION | RECOMPLETION |  | 05/10/2019 14:00:00 | 06/25/2019 17:30:00 | COMPZN | STIM | RIG_ID - 2019000021 | 06/15/2019 06:00:00 | 06/25/2019 06:00:00 | FRAC EQUIP | CONTRACTOR - 2019000008 | 2019 | 06/18/2019 06:00:00 | 06/19/2019 06:00:00 | 06/18/2019 13:21:00 | Hyd Frac-Zipper | STIM_TREAT_COMPANY - 2019000002 |  | DIVERSION_COMPANY - 2019000011 | Frac Plug | Casing | 1 |  | 7697 |  | 5505 | 9691 | 9863 |  | 425000 | 421560 | 0 | 0 | 16629 | 17756 | 40000 | 70 | 74 | 15 | 6474 | 5329 | 6778 | Success | According to Plan |  | 6 | 06/18/2019 13:21:00 | 06/18/2019 15:36:00 | 16374 | 16524 |  |  |  | 9863 | 7697 | 7697 | 8195 |  | 7B07B4F2ED1442E1A64BDB880252FFBB | HVFR | 18 | 18 | 18 | 135 | LOUIE CASTANEDA | 12697 | 12692 | 0 | STAGE: 6 FRAC OPERATIONSSTART TIME: 13:21 HRS FINISH TIME: 15:36 HRSTVD: 12,695 HYDRO PRESS: 5,505 PSIPERFORATED INTERVAL: 16,374' - 16,524' PLUG: 16,532' OPEN IWP: 5,329 PSI BACKSIDE PSI: 325 PSIFORMATION BREAK DOWN: 7,700 PSI @ 23.5 BPMINCREASED RATE TO 50 BPM @ 8,762 PSI AS WELL ALLOWED ON PAD7,697 BBLS HVFR421,560 LBS 100 MESH 421,560 LBS TOTAL SAND IN FORMATION.100% OF DESIGN FINAL RATE: 67 BPM FINAL PSI: 9,797 PSIAVG RATE: 70 BPM AVG PRESSURE: 9,691 PSI AVG HHP: 16,629MAX RATE 74 BPM MAX PRESSURE: 9,862 PSI MAX HHP: 17,756CLEAN FLUID: 7,697 BBLS -------- SLURRY FLUID: 8,195 BBLSISIP: 6,778 PSI F.G: 0.97 PSI/FT 5 MIN: 6,474 PSILEAK OFF: 61 PSI/MIN AVG BH PSI: 13,460 PSI TOTAL PUMPS ON LOC: 18NUMBER PUMPS IN LINE: 18 PUMPS ENDED STG WITH: 18**NOTES** GOOD STAGE | STAGE: 6 FRAC OPERATIONSSTART TIME: 13:21 HRS FINISH TIME: 15:36 HRSTVD: 12,695 HYDRO PRESS: 5,505 PSIPERFORATED INTERVAL: 16,374' - 16,524' PLUG: 16,532' OPEN IWP: 5,329 PSI BACKSIDE PSI: 325 PSIFORMATION BREAK DOWN: 7,700 PSI @ 23.5 BPMINCREASED RATE TO 50 BPM @ 8,762 PSI AS WELL ALLOWED ON PAD7,697 BBLS HVFR421,560 LBS 100 MESH 421,560 LBS TOTAL SAND IN FORMATION.100% OF DESIGN FINAL RATE: 67 BPM FINAL PSI: 9,797 PSIAVG RATE: 70 BPM AVG PRESSURE: 9,691 PSI AVG HHP: 16,629MAX RATE 74 BPM MAX PRESSURE: 9,862 PSI MAX HHP: 17,756CLEAN FLUID: 7,697 BBLS -------- SLURRY FLUID: 8,195 BBLSISIP: 6,778 PSI F.G: 0.97 PSI/FT 5 MIN: 6,474 PSILEAK OFF: 61 PSI/MIN AVG BH PSI: 13,460 PSI TOTAL PUMPS ON LOC: 18NUMBER PUMPS IN LINE: 18 PUMPS ENDED STG WITH: 18**NOTES** GOOD STAGE
WELL - 2019001293 | Producing | 2019001293 | 0 | COMPLETIONS | 03/29/2019 08:00:00 | 10/20/2019 11:30:00 | COMPLETED | OCM - PP PUC | RECOMPLETION |  | 04/05/2019 13:00:00 | 05/23/2019 12:30:00 | COMPZN | STIM | RIG_ID - 2019000081 | 05/01/2019 06:00:00 | 05/05/2019 06:00:00 | FRAC EQUIP | CONTRACTOR - 2019000027 | 2019 | 05/03/2019 06:00:00 | 05/04/2019 06:00:00 | 05/04/2019 03:23:00 | Hydraulic Fracture | STIM_TREAT_COMPANY - 2019000004 |  | DIVERSION_COMPANY - 2019000003 | Unibeads | Casing | 1 |  |  |  | 5715 | 8277 | 8914 | 7872 | 218700 | 217390 | 0 |  | 15296 | 16517 | 36000 | 75 | 76 | 75 | 6287 | 8450 | 6583 | Success | According to Plan |  | 21 | 05/04/2019 03:23:00 | 05/04/2019 04:33:00 | 13600 | 16654 |  |  | 7872 | 8914 |  | 4961 | 5191 | 0 | 569611D9D7414854BDB399AFB6DA986B | 25# Guar Borate | 14 | 19 | 14 | 70 | NICHOLAS STEPHEN | 13254 | 13172 | 0 | STG 21-RE-FRAC OPS START TIME: 0323 HRS FINISH 0433 HRSTVD 13,177' HYDRO PSI: 5,715 PSI, PERF INTERVAL: 13,600'- 16,654' BACKSIDE PSI 37 ESTABLISH RATE TO 75.0 BPM @ 8,450 PSI AS WELL ALLOWED ON PAD 0 BBLS 25# LINEAR GEL3,488 BBLS 25# XLINK GEL 1,473 BBLS FR WATER 217,390 LBS 100 MESH SAND100% PLACED INTO FORMATION AVG RATE 75.4 BPM AVG PRESSURE 8,277 PSI AVG HHP 15,296MAX RATE 75.6 BPM MAX PRESSURE 8,914 PSI MAX HHP 16,517CLEAN FLUID: 4,961 BBLS SLURRY FLUID: 5,191 BBLS ISIP: 6,583 PSI F.G: 0.93 PSI/FT AVG BH PSI: 10,936 PSI1 MIN: 6,396 5 MIN: 6,287 PSI LEAK OFF 59 PSI/MIN PUMPS ON LOC: 19 START PUMP: 14 END PUMP COUNT: 14 | STG 21-RE-FRAC OPS START TIME: 0323 HRS FINISH 0433 HRSTVD 13,177' HYDRO PSI: 5,715 PSI, PERF INTERVAL: 13,600'- 16,654' BACKSIDE PSI 37 ESTABLISH RATE TO 75.0 BPM @ 8,450 PSI AS WELL ALLOWED ON PAD 0 BBLS 25# LINEAR GEL3,488 BBLS 25# XLINK GEL 1,473 BBLS FR WATER 217,390 LBS 100 MESH SAND100% PLACED INTO FORMATION AVG RATE 75.4 BPM AVG PRESSURE 8,277 PSI AVG HHP 15,296MAX RATE 75.6 BPM MAX PRESSURE 8,914 PSI MAX HHP 16,517CLEAN FLUID: 4,961 BBLS SLURRY FLUID: 5,191 BBLS ISIP: 6,583 PSI F.G: 0.93 PSI/FT AVG BH PSI: 10,936 PSI1 MIN: 6,396 5 MIN: 6,287 PSI LEAK OFF 59 PSI/MIN PUMPS ON LOC: 19 START PUMP: 14 END PUMP COUNT: 14
WELL - 2019000359 | Producing | 2019000359 | 0 | COMPLETIONS | 01/11/2017 08:30:00 | 03/30/2017 07:00:00 | COMPLETED | OCM - PP TUB | RECOMPLETION |  | 02/10/2017 17:00:00 | 02/18/2017 14:00:00 | COMPZN | STIM | RIG_ID - 2019000081 | 02/13/2017 06:00:00 | 02/18/2017 14:00:00 | FRAC EQUIP | CONTRACTOR - 2019000027 | 2017 | 02/15/2017 06:00:00 | 02/16/2017 06:00:00 | 02/15/2017 12:21:00 | Hydraulic Fracture | STIM_TREAT_COMPANY - 2019000004 | BRENT | DIVERSION_COMPANY - 2019000003 | Pill | Casing | 1 | Calculated | 6117 | Nolte-Smith Calc | 5242 | 7630 | 7893 | 6223 | 24000 | 30000 | 0 |  | 12015 | 12482 | 30000 | 64 | 64 | 40 | 5675 | 5547 | 5713 | Success | According to Plan |  | 22 | 02/15/2017 12:21:00 | 02/15/2017 14:49:00 | 12579 | 16912 | 12579 | 16912 | 6223 | 7893 | 6117 | 5290 | 5319 | 0 | DF8595A8E6B14948BBFAE3DACFB05B92 | Slick Water | [5 empty] | 12242 | 11958 | 0 | STAGE 6 RE-FRAC OPSSTART TIME: 1221 HRS FINISH TIME: 1449 HRSTVD 12,100' HYDRO PRESS: 5,242 PSI PERFORATED INTERVAL: 12,579'- 16,912'OPEN IWP: 5,547 PSI BACKSIDE PSI: 300 PSIFORMATION BREAKDOWN: 6117 PSI @ 37 BPMINCREASED RATE TO 65.0 BPM @ 6,960 PSI24,000 LBS 100 MESH0 LBS 40/706,000 LBS SILICA FLOUR0 LBS BIOVERT NWB0 BIO BALLS1,370 BBLS20# X-LINK 0 BBLS LINER GEL 3,921 BBLS SLICK WATER AVG RATE 64.3 BPM AVG PRESSURE 7,630 PSI AVG HHP 12,015MAX RATE 64.5 BPM MAX PRESSURE 7,893 PSI MAX HHP 12,482CLEAN FLUID: 5,290 BBLS SLURRY FLUID: 5,319 BBLSISIP: 5.713 PSI F.G: 0.90 PSI/FT 5 MIN: 5,565 PSI LEAK OFF: 38 PSI/MIN AVG BH PSI: 11,456 PSI | STAGE 6 RE-FRAC OPSSTART TIME: 1221 HRS FINISH TIME: 1449 HRSTVD 12,100' HYDRO PRESS: 5,242 PSI PERFORATED INTERVAL: 12,579'- 16,912'OPEN IWP: 5,547 PSI BACKSIDE PSI: 300 PSIFORMATION BREAKDOWN: 6117 PSI @ 37 BPMINCREASED RATE TO 65.0 BPM @ 6,960 PSI24,000 LBS 100 MESH0 LBS 40/706,000 LBS SILICA FLOUR0 LBS BIOVERT NWB0 BIO BALLS1,370 BBLS20# X-LINK 0 BBLS LINER GEL 3,921 BBLS SLICK WATER AVG RATE 64.3 BPM AVG PRESSURE 7,630 PSI AVG HHP 12,015MAX RATE 64.5 BPM MAX PRESSURE 7,893 PSI MAX HHP 12,482CLEAN FLUID: 5,290 BBLS SLURRY FLUID: 5,319 BBLSISIP: 5.713 PSI F.G: 0.90 PSI/FT 5 MIN: 5,565 PSI LEAK OFF: 38 PSI/MIN AVG BH PSI: 11,456 PSI
WELL - 2019001300 | Producing | 2019001300 | 0 | COMPLETIONS | 06/26/2018 07:00:00 |  | PRODUCING | OCM - PP TUB | RECOMPLETION |  | 07/01/2018 23:30:00 | 07/22/2018 15:30:00 | COMPZN | STIM | RIG_ID - 2019000081 | 07/14/2018 18:00:00 | 07/19/2018 06:00:00 | FRAC EQUIP | CONTRACTOR - 2019000027 | 2018 | 07/15/2018 06:00:00 | 07/16/2018 06:00:00 | 07/16/2018 04:13:00 | Hydraulic Fracture | STIM_TREAT_COMPANY - 2019000004 | JR | DIVERSION_COMPANY - 2019000003 | PODS | Casing |  | Calculated |  | Nolte-Smith Calc | 5306 | 7183 | 7990 | 6294 | 260750 | 260750 | 0 |  | 11489 | 13144 | 30000 | 65 | 67 | 43 |  | 6157 |  | Success | According to Plan |  | 3 | 07/16/2018 04:13:00 | 07/16/2018 05:42:00 | 12864 | 18755 | 12864 | 18755 | 6294 | 7990 |  | 5139 | 5425 | 0 | B464014A64EA481290CABE8C901E28E7 | [6 empty] | 12467 | 12130 | 0 | STAGE # 3 FRAC OPERATIONS. DATE 7/16/18 START TIME: 0413 HRS FINISH TIME: 0542 HRSTVD 12,247' HYDROSTATIC PSI: 5,306 PSI, PERFORATING INTERVAL: 12,864â?? â?? 18,755' BACKSIDE PSI 237OPEN IWP 6,157 PSI,ESTABLISH RATE: 43.4 BPM AT 6,294 PSI.FORMATION BREAKDOWN: 6,294 PSI.INCREASED RATE TO 63.9 BPM @ 6,738 PSI AS WELL ALLOWED.FRAC STAGE # 3 OF THE EAGLE FORD SHALE W/ 4,590 BBLS XLINK 549 BBLS SLICKWATER260,750 LBS 100 MESH260,750 LBS TOTAL SAND IN FORMATION100% SAND PLACED IN FORMATION FLUSH : AVG RATE 65.3 BPM AVG PRESSURE 7,189 PSI AVG HHP 11,489MAX RATE 67.1 BPM MAX PRESSURE 7,990 PSI MAX HHP 13,144TOTAL CLEAN FLUID VOL: 5,139 BBLS / SLURRY VOLUME 5,425 BBLSISIP: 0 PSI/ FRAC GRADIENT: 05 MIN: 0 PSI / LEAK OFF: 0 PSI/MIN / AVG BH PSI: 7,995 PSI20 PODS 5 BPM @ 6,659 475 BBLS NO PRESSURE RESPONSE | STAGE # 3 FRAC OPERATIONS. DATE 7/16/18 START TIME: 0413 HRS FINISH TIME: 0542 HRSTVD 12,247' HYDROSTATIC PSI: 5,306 PSI, PERFORATING INTERVAL: 12,864â?? â?? 18,755' BACKSIDE PSI 237OPEN IWP 6,157 PSI,ESTABLISH RATE: 43.4 BPM AT 6,294 PSI.FORMATION BREAKDOWN: 6,294 PSI.INCREASED RATE TO 63.9 BPM @ 6,738 PSI AS WELL ALLOWED.FRAC STAGE # 3 OF THE EAGLE FORD SHALE W/ 4,590 BBLS XLINK 549 BBLS SLICKWATER260,750 LBS 100 MESH260,750 LBS TOTAL SAND IN FORMATION100% SAND PLACED IN FORMATION FLUSH : AVG RATE 65.3 BPM AVG PRESSURE 7,189 PSI AVG HHP 11,489MAX RATE 67.1 BPM MAX PRESSURE 7,990 PSI MAX HHP 13,144TOTAL CLEAN FLUID VOL: 5,139 BBLS / SLURRY VOLUME 5,425 BBLSISIP: 0 PSI/ FRAC GRADIENT: 05 MIN: 0 PSI / LEAK OFF: 0 PSI/MIN / AVG BH PSI: 7,995 PSI20 PODS 5 BPM @ 6,659 475 BBLS NO PRESSURE RESPONSE
WELL - 2019001310 | Producing | 2019001310 | 0 | COMPLETIONS | 12/22/2017 08:00:00 | 01/23/2019 12:00:00 | COMPLETED | OCM - PP TUB | RECOMPLETION |  | 01/08/2018 03:00:00 | 03/24/2018 18:00:00 | COMPZN | STIM | RIG_ID - 2019000085 | 01/22/2018 06:00:00 | 03/23/2018 06:00:00 | FRAC EQUIP | CONTRACTOR - 2019000023 | 2018 | 01/25/2018 06:00:00 | 01/26/2018 06:00:00 | 01/25/2018 22:23:00 | Hydraulic Fracture | STIM_TREAT_COMPANY - 2019000003 | REYNALDO | DIVERSION_COMPANY - 2019000006 | CFP | Casing | 1 |  |  |  | 5338 | 6929 | 7593 | 6390 | 250000 | 250000 | 0 |  | 12637 |  |  | 74 | 77 | 18 | 5785 | 5810 | 5955 | Success | According to Plan |  | 6 | 01/25/2018 22:23:00 | 01/25/2018 23:49:00 | 13000 | 18027 |  |  | 6390 | 7593 |  | 5881 | 6169 | 0 | 4BDA55C846474F6BA63846609976EBEA | 20 PPT XL HYBOR G | [5 empty] | 12509 | 12159 | 0 | STAGE: 7 FRAC OPSSTART TIME: 22:23 HRS FINISH TIME: 23:49 HRS TVD: 12,336' OPEN IWP: 5,810 PSI HYDRO PRESS: 5,338 PSI ANNULUS PSI:404 PSI INITIAL PUMP RATE 17.8 BPM @ 6,390 PSI TO BREAKDOWN. INCREASED RATE TO 75.2 BPM @ 6,892 PSI728 BBLS FR WATER 5,128 BBLS 20# X - LINK25 BBLS 20# X - LINK22,500 LBS 100 MESH5,000 LBS 200 MESH222,500 LBS 30/50 WHITE SAND 250,000 LBS TOTAL SAND IN FORMATION100 % OF DESIGNCLEAN FLUID: 5,881 BBLS SLURRY FLUID: 6,169 BBLSAVG RATE 73.9 BPM AVG PRESSURE 6,929 PSI AVG HHP 12,637 MAX RATE 76.8 BPM MAX PRESSURE 7,593 PSI MAX HHP 13,525 ISIP: 5,955 PSI F.G: 0.92 PSI/FT AVG BH PSI: 11,327 PSI 5 MIN: 5,785 PSILEAK OFF: 34 PSI/MIN TOTAL PUMPS ON LOCATION: 19NUMBER OF PUMPS IN LINE: 15PUMPS TO END STAGE: 14 | STAGE: 7 FRAC OPSSTART TIME: 22:23 HRS FINISH TIME: 23:49 HRS TVD: 12,336' OPEN IWP: 5,810 PSI HYDRO PRESS: 5,338 PSI ANNULUS PSI:404 PSI INITIAL PUMP RATE 17.8 BPM @ 6,390 PSI TO BREAKDOWN. INCREASED RATE TO 75.2 BPM @ 6,892 PSI728 BBLS FR WATER 5,128 BBLS 20# X - LINK25 BBLS 20# X - LINK22,500 LBS 100 MESH5,000 LBS 200 MESH222,500 LBS 30/50 WHITE SAND 250,000 LBS TOTAL SAND IN FORMATION100 % OF DESIGNCLEAN FLUID: 5,881 BBLS SLURRY FLUID: 6,169 BBLSAVG RATE 73.9 BPM AVG PRESSURE 6,929 PSI AVG HHP 12,637 MAX RATE 76.8 BPM MAX PRESSURE 7,593 PSI MAX HHP 13,525 ISIP: 5,955 PSI F.G: 0.92 PSI/FT AVG BH PSI: 11,327 PSI 5 MIN: 5,785 PSILEAK OFF: 34 PSI/MIN TOTAL PUMPS ON LOCATION: 19NUMBER OF PUMPS IN LINE: 15PUMPS TO END STAGE: 14
WELL - 2019000650 | Producing | 2019000650 | 0 | COMPLETIONS | 05/18/2017 07:00:00 |  | PRODUCING | OCM - PP PUC | RECOMPLETION | CLEAN OUT, REFRAC | 07/28/2017 16:30:00 | 10/26/2017 15:00:00 | COMPZN | STIM | RIG_ID - 2019000084 | 10/20/2017 07:00:00 | 10/26/2017 06:00:00 | FRAC EQUIP | CONTRACTOR - 2019000027 | 2017 | 10/22/2017 06:00:00 | 10/23/2017 06:00:00 | 10/23/2017 01:51:00 | Hydraulic Fracture | STIM_TREAT_COMPANY - 2019000004 | MARCO | DIVERSION_COMPANY - 2019000003 | Ball 20 5/8 BIO | Casing | 1 | Calculated | 8248 | Nolte-Smith Calc | 5640 | 7960 | 9218 | 6985 | 447000 | 447000 | 0 |  | 13657 | 16041 | 31500 | 70 | 71 | 70 | 7068 | 8248 | 7116 | Success | According to Plan | 100 MESH + 4,000 LBS 0.25 SILICA FLOUR | 16 | 10/23/2017 01:51:00 | 10/23/2017 04:57:00 | 13491 | 17648 | 13491 | 17648 | 6985 | 9218 | 8248 | 10346 | 10825 | 0 | B994FF5C2297422C912558C470F9536D | XLINK GEL | [5 empty] | 13071 | 13014 | 0 | STAGE # 16 REFRAC OPERATIONS 10/23/17START TIME: 01:51 FINISH TIME: 04:30TVD 13,006' HYDROSTATIC PSI: 5,640 PSI, PLUG SET @ NO PLUG' PERFORATING INTERVAL: 13,491' - 17,648' OPEN IWP 8,248 PSI BACKSIDE 320 PSIESTABLISH RATE: 70 BPM AT 8,248 PSI. FORMATION BREAKDOWN: 8,248 PSI. @ 70 BPMINCREASED RATE TO70 BPM @ 8248 PSI AS WELL ALLOWED.FRAC STAGE # 16 OF THE EAGLE FORD SHALE W/0 BBLS 25 # LINEAR GEL 8300 BBLS 25# XLINK GEL2045 BBLS SLICK WATER 4,000 LBS SILICA FLOUR 443,000 LBS 100 MESH447,000 LBS TOTAL SAND IN FORMATION100 % SAND PLACED IN FORMATIONAVG RATE 70.0 BPM AVG PRESSURE 7,960 PSI AVG HHP 13,657MAX RATE 71.0 BPM MAX PRESSURE 9,218 PSI MAX HHP 16,041CLEAN FLUID VOL: 10,346 BBLS SLURRY VOLUME 10,825 BBLSISIP: 7,116 PSI F.G: 0.979 PSI/FT5 MIN: 7,068 PSI LEAK OFF: 48 PSI/MIN AVE BH PSI: 10,964 PSINOTE; RAN EXTRA FLUID HAD TO DISPLACE WELL AND SHUT DOWN DURING .75 SAND ADP HYDRATION UNIT PLUGGED OFF WITH GEL. 1 HR T TIME ALSO (LOST FRAC PUMP #154 PACKING ) - ( PLUGGED OFF ADP HYDRATION UNIT AGAIN ON 2,25 LB INCREASED FR WAS ABLE TO GET FIXED AND FINISH STAGE OUT )-( LOST TWO MORE FRAC PUMPS SEATS AND SAND CAP) -( ISSUES WITH FR LOST ON FLUSH)WILL SHUT DOWN AND DO EQUIPMENT MAINTENANCE FIX HHP UNITS - CHEMICAL ISSUES | STAGE # 16 REFRAC OPERATIONS 10/23/17START TIME: 01:51 FINISH TIME: 04:30TVD 13,006' HYDROSTATIC PSI: 5,640 PSI, PLUG SET @ NO PLUG' PERFORATING INTERVAL: 13,491' - 17,648' OPEN IWP 8,248 PSI BACKSIDE 320 PSIESTABLISH RATE: 70 BPM AT 8,248 PSI. FORMATION BREAKDOWN: 8,248 PSI. @ 70 BPMINCREASED RATE TO70 BPM @ 8248 PSI AS WELL ALLOWED.FRAC STAGE # 16 OF THE EAGLE FORD SHALE W/0 BBLS 25 # LINEAR GEL 8300 BBLS 25# XLINK GEL2045 BBLS SLICK WATER 4,000 LBS SILICA FLOUR 443,000 LBS 100 MESH447,000 LBS TOTAL SAND IN FORMATION100 % SAND PLACED IN FORMATIONAVG RATE 70.0 BPM AVG PRESSURE 7,960 PSI AVG HHP 13,657MAX RATE 71.0 BPM MAX PRESSURE 9,218 PSI MAX HHP 16,041CLEAN FLUID VOL: 10,346 BBLS SLURRY VOLUME 10,825 BBLSISIP: 7,116 PSI F.G: 0.979 PSI/FT5 MIN: 7,068 PSI LEAK OFF: 48 PSI/MIN AVE BH PSI: 10,964 PSINOTE; RAN EXTRA FLUID HAD TO DISPLACE WELL AND SHUT DOWN DURING .75 SAND ADP HYDRATION UNIT PLUGGED OFF WITH GEL. 1 HR T TIME ALSO (LOST FRAC PUMP #154 PACKING ) - ( PLUGGED OFF ADP HYDRATION UNIT AGAIN ON 2,25 LB INCREASED FR WAS ABLE TO GET FIXED AND FINISH STAGE OUT )-( LOST TWO MORE FRAC PUMPS SEATS AND SAND CAP) -( ISSUES WITH FR LOST ON FLUSH)WILL SHUT DOWN AND DO EQUIPMENT MAINTENANCE FIX HHP UNITS - CHEMICAL ISSUES
WELL - 2019001350 | Producing | 2019001350 | 0 | COMPLETIONS | 09/21/2018 07:00:00 | 03/12/2019 13:00:00 | COMPLETED | OCM - PP TUB | RECOMPLETION |  | 09/28/2018 06:00:00 | 10/24/2018 06:00:00 | COMPZN | STIM | RIG_ID - 2019000081 | 10/18/2018 18:00:00 | 10/22/2018 06:00:00 | FRAC EQUIP | CONTRACTOR - 2019000027 | 2018 | 10/19/2018 06:00:00 | 10/20/2018 06:00:00 | 10/20/2018 02:15:00 | Hydraulic Fracture | STIM_TREAT_COMPANY - 2019000004 |  |  |  | Casing | 1 | Calculated |  | Nolte-Smith Calc | 5891 | 8166 | 8424 | 2964 | 215900 | 217160 | 0 |  | 14971 | 15568 | 30000 | 75 | 75 | 10 | 5667 | 5471 | 5746 | Success | According to Plan |  | 6 | 10/20/2018 02:15:00 | 10/20/2018 03:23:00 | 13865 | 18039 | 12864 | 18755 | 2964 | 8424 |  | 4355 | 4593 | 0 | 5079602AFB554577AA9A6E478A02CBF7 |  | 13 |  | 13 | 68 | D. NELSON/J. CECIL | 13626 | 13611 | 0 | STAGE # 6 REFRAC OPERATIONS. DATE 10/20/18BALL IN SEAT START TIME: 02:15 HRS FINISH TIME: 03:23 HRSTVD 13,601' HYDROSTATIC PSI: 5,891 PSI, PERFORATING INTERVAL: 13,865â?? â?? 18,039' BACKSIDE PSI 0OPEN IWP 5,471 PSI,ESTABLISH RATE: 9.6 BPM AT 5,569 PSI.INCREASED RATE TO 74.6 BPM @ 7,964 PSI AS WELL ALLOWED.FRAC STAGE # 6 OF THE EAGLE FORD SHALE W/3,587 BBLS XLINK417 BBLS SLICKWATER101,660 LBS 40/70 115,500 LBS 30/50217,160 LBS TOTAL SAND IN FORMATION100% SAND PLACED IN FORMATION FLUSH : AVG RATE 74.8 BPM AVG PRESSURE 8,166 PSI AVG HHP 14,971MAX RATE 75.4 BPM MAX PRESSURE 8,424 PSI MAX HHP 15,568TOTAL CLEAN FLUID VOL: 4,355 BBLS / SLURRY VOLUME 4,593 BBLSISIP: 5,746 PSI/ FRAC GRADIENT: 0.8255 MIN: 5,667 PSI / LEAK OFF: 15.8 PSI/MIN / AVG BH PSI: 11,682 PSI30 PODS 42.1 BPM @ 6,240 PSI BEFORE PODS HIT FORMATION42.0 BPM @ 6,400 PSI AFTER PODS ON FORMATION | STAGE # 6 REFRAC OPERATIONS. DATE 10/20/18BALL IN SEAT START TIME: 02:15 HRS FINISH TIME: 03:23 HRSTVD 13,601' HYDROSTATIC PSI: 5,891 PSI, PERFORATING INTERVAL: 13,865â?? â?? 18,039' BACKSIDE PSI 0OPEN IWP 5,471 PSI,ESTABLISH RATE: 9.6 BPM AT 5,569 PSI.INCREASED RATE TO 74.6 BPM @ 7,964 PSI AS WELL ALLOWED.FRAC STAGE # 6 OF THE EAGLE FORD SHALE W/3,587 BBLS XLINK417 BBLS SLICKWATER101,660 LBS 40/70 115,500 LBS 30/50217,160 LBS TOTAL SAND IN FORMATION100% SAND PLACED IN FORMATION FLUSH : AVG RATE 74.8 BPM AVG PRESSURE 8,166 PSI AVG HHP 14,971MAX RATE 75.4 BPM MAX PRESSURE 8,424 PSI MAX HHP 15,568TOTAL CLEAN FLUID VOL: 4,355 BBLS / SLURRY VOLUME 4,593 BBLSISIP: 5,746 PSI/ FRAC GRADIENT: 0.8255 MIN: 5,667 PSI / LEAK OFF: 15.8 PSI/MIN / AVG BH PSI: 11,682 PSI30 PODS 42.1 BPM @ 6,240 PSI BEFORE PODS HIT FORMATION42.0 BPM @ 6,400 PSI AFTER PODS ON FORMATION
WELL - 2019001366 | Producing | 2019001366 | 0 | COMPLETIONS | 07/27/2019 13:00:00 |  |  | OCM - MECHANICAL ISOLATION | RECOMPLETION |  | 09/13/2019 06:00:00 |  | COMPZN | STIM | RIG_ID - 2019000098 | 10/20/2019 18:00:00 | 10/27/2019 06:00:00 | FRAC EQUIP | CONTRACTOR - 2019000030 | 2019 | 10/21/2019 06:00:00 | 10/22/2019 06:00:00 | 10/22/2019 03:56:00 | Hydraulic Fracture | STIM_TREAT_COMPANY - 2019000005 |  | DIVERSION_COMPANY - 2019000007 | Frac Plug | Casing | 1 |  | 8219 |  | 5812 | 10057 | 10414 |  | 384000 | 383980 | 0 | 0 | 17089 | 22237 |  | 69 | 87 | 24 | 6592 | 5736 | 7181 | Success | According to Plan |  | 6 | 10/22/2019 03:56:00 | 10/22/2019 06:23:00 | 17336 | 17483 |  |  |  | 10414 | 8219 | 7588 | 8247 |  | 68B5138909CC4D83A8D032B114C059AF | Slickwater | 17 | 18 | 16 | 142 | CHRIS SANCHEZ | 13423 | 13428 | 0 | STAGE: 6 FRAC OPERATIONSSTART TIME: 03:56 HRS FINISH TIME: 06:23 HRSPERFORATED INTERVAL: 17,336' - 17,483' FRAC PLUG SET: 17,493'TVD 13,424' HYDRO PRESS: 5,812 PSIOPEN IWP: 5,736 PSI BACKSIDE PSI: 279ESTABLISHED PUMP RATE OF: 24 BPM, WELL BREAK DOWN @ 8,219 PSIINITIAL ISIP: 6,758 INITIAL 5 MINUTE: 6,260INITIAL FG: 0.936 INITIAL PSI/MIN LEAK OFF: 100INCREASED RATE TO 63 BPM @ 9,777 PSI AS WELL ALLOWED ON PAD7,576 BBLS SLICK WATER 383,980 LBS OF 100 MESH SAND383,980 TOTAL SAND IN FORMATION, 100% OF DESIGNFINAL RATE OF 65 BPM @ 9,730 PSICLEAN FLUID: 7,588 BBLS SLURRY FLUID: 8,247 BBLSAVG RATE 69 BPM AVG PRESSURE 10,057 PSI AVG HHP 17,089 MAX RATE 87 BPM MAX PRESSURE 10,414PSI MAX HHP 22,237 ISIP: 7,181 PSI F. G: 0.968 PSI/FT AVG BH PSI: 14,692 PSI5 MIN: 6,592 PSI LEAK OFF: 118 PSI/MIN TOTAL PUMPS ON LOC: 18PUMPS IN LINE: 17PUMPS ENDED STG WITH: 16NOTE: | STAGE: 6 FRAC OPERATIONSSTART TIME: 03:56 HRS FINISH TIME: 06:23 HRSPERFORATED INTERVAL: 17,336' - 17,483' FRAC PLUG SET: 17,493'TVD 13,424' HYDRO PRESS: 5,812 PSIOPEN IWP: 5,736 PSI BACKSIDE PSI: 279ESTABLISHED PUMP RATE OF: 24 BPM, WELL BREAK DOWN @ 8,219 PSIINITIAL ISIP: 6,758 INITIAL 5 MINUTE: 6,260INITIAL FG: 0.936 INITIAL PSI/MIN LEAK OFF: 100INCREASED RATE TO 63 BPM @ 9,777 PSI AS WELL ALLOWED ON PAD7,576 BBLS SLICK WATER 383,980 LBS OF 100 MESH SAND383,980 TOTAL SAND IN FORMATION, 100% OF DESIGNFINAL RATE OF 65 BPM @ 9,730 PSICLEAN FLUID: 7,588 BBLS SLURRY FLUID: 8,247 BBLSAVG RATE 69 BPM AVG PRESSURE 10,057 PSI AVG HHP 17,089 MAX RATE 87 BPM MAX PRESSURE 10,414PSI MAX HHP 22,237 ISIP: 7,181 PSI F. G: 0.968 PSI/FT AVG BH PSI: 14,692 PSI5 MIN: 6,592 PSI LEAK OFF: 118 PSI/MIN TOTAL PUMPS ON LOC: 18PUMPS IN LINE: 17PUMPS ENDED STG WITH: 16NOTE:
WELL - 2019001340 | Producing | 2019001340 | 0 | COMPLETIONS | 10/09/2018 06:00:00 | 10/19/2019 16:00:00 | COMPLETED | OCM - MECHANICAL ISOLATION | RECOMPLETION |  | 11/05/2018 17:00:00 | 11/30/2018 06:00:00 | COMPZN | STIM | RIG_ID - 2019000098 | 11/18/2018 18:00:00 | 11/30/2018 06:00:00 | FRAC EQUIP | CONTRACTOR - 2019000030 | 2018 | 11/21/2018 06:00:00 | 11/22/2018 06:00:00 | 11/21/2018 22:49:00 | Hydraulic Fracture | STIM_TREAT_COMPANY - 2019000005 |  | DIVERSION_COMPANY - 2019000007 | Ball | Casing | 1 |  | 8355 |  | 5257 | 9393 | 9706 |  | 357460 | 357180 |  |  | 13444 | 14361 | 36000 | 58 | 60 | 5 | 7020 | 6055 | 7098 | Success | According to Plan |  | 6 | 11/21/2018 22:49:00 | 11/22/2018 02:10:00 | 16732 | 16851 |  |  |  | 9706 | 8355 | 8475 | 8804 |  | 5A23D87A3FCF421BB09398DE9B2AB7EE | Slickwater |  |  |  |  | JAYROE | 12181 | 12176 | 0 | STAGE: 6 FRAC OPERATIONSSTART TIME: 22:49 HRS FINISH TIME: 02:10 HRSPERFORATED INTERVAL: 16,732'-16,851' PLUG: 16,863' BALL DROP TVD: 12,181' HYDRO PRESS: 5,282 PSI OPEN IWP: 6,055 PSI BACKSIDE PSI: 398 PSIESTABLISHED PUMP RATE OF: 16 BPM, WELL BREAK DOWN @ 8,355 PSI22 BPM @ 9,000 PSI WHEN ACID HITS FORMATION.26 BPM @ 9,101 PSI WHEN ACID PUMPTED INTO FORMATION.INCREASED RATE TO 49 BPM @ 9,079 PSI AS WELL ALLOWED ON PAD 8,455 BBLS SLICK WATER 357,180 100 MESH357,180 LBS TOTAL SAND IN FORMATION, 100 % OF DESIGNCLEAN FLUID: 8,475 BBLS SLURRY FLUID: 8,804 BBLSAVG RATE 58 BPM AVG PRESSURE 9,383 PSI AVG HHP 13,444MAX RATE 60 BPM MAX PRESSURE 9,706 PSI MAX HHP 14,361ISIP: 7,098 PSI F. G: 1.01576 PSI/FT AVG BH PSI: 13,232 PSI5 MIN: 7,020 PSI LEAK OFF: 4 PSI/MIN TOTAL PUMPS ON LOC: 18PUMPS IN LINE: 17PUMPS ENDED STG WITH: 14 | STAGE: 6 FRAC OPERATIONSSTART TIME: 22:49 HRS FINISH TIME: 02:10 HRSPERFORATED INTERVAL: 16,732'-16,851' PLUG: 16,863' BALL DROP TVD: 12,181' HYDRO PRESS: 5,282 PSI OPEN IWP: 6,055 PSI BACKSIDE PSI: 398 PSIESTABLISHED PUMP RATE OF: 16 BPM, WELL BREAK DOWN @ 8,355 PSI22 BPM @ 9,000 PSI WHEN ACID HITS FORMATION.26 BPM @ 9,101 PSI WHEN ACID PUMPTED INTO FORMATION.INCREASED RATE TO 49 BPM @ 9,079 PSI AS WELL ALLOWED ON PAD 8,455 BBLS SLICK WATER 357,180 100 MESH357,180 LBS TOTAL SAND IN FORMATION, 100 % OF DESIGNCLEAN FLUID: 8,475 BBLS SLURRY FLUID: 8,804 BBLSAVG RATE 58 BPM AVG PRESSURE 9,383 PSI AVG HHP 13,444MAX RATE 60 BPM MAX PRESSURE 9,706 PSI MAX HHP 14,361ISIP: 7,098 PSI F. G: 1.01576 PSI/FT AVG BH PSI: 13,232 PSI5 MIN: 7,020 PSI LEAK OFF: 4 PSI/MIN TOTAL PUMPS ON LOC: 18PUMPS IN LINE: 17PUMPS ENDED STG WITH: 14
WELL - 2019000660 | Producing | 2019000660 | 0 | COMPLETIONS | 08/04/2019 12:00:00 |  |  | OCM - MECHANICAL ISOLATION | RECOMPLETION |  |  |  | COMPZN | STIM | RIG_ID - 2019000082 | 10/19/2019 06:00:00 |  | FRAC EQUIP | CONTRACTOR - 2019000027 | 2019 | 10/22/2019 06:00:00 | 10/23/2019 06:00:00 | 10/22/2019 14:32:00 | Hydraulic Fracture | STIM_TREAT_COMPANY - 2019000004 |  | DIVERSION_COMPANY - 2019000003 | Ball | Casing | 1 |  | 5801 |  | 5050 | 10179 | 10527 |  | 384000 | 384000 |  |  | 20807 | 22138 | 34000 | 83 | 86 | 8 | 5414 | 4042 | 5902 | Success | According to Plan |  | 6 | 10/22/2019 14:32:00 | 10/22/2019 16:24:00 | 15944 | 16095 |  |  |  | 10527 | 5801 | 7539 | 7953 |  | BD72C32EF7CA40D8AC4A9CA69C255F86 | HVFR | 17 | 19 | 16 | 112 | HECTOR RODRIGUEZ | 11649 | 11638 | 0 | STAGE # 6 FRAC OPERATIONS START TIME: 1432 HRS FINISH TIME: 1624 HRSTVD: 11,643' HYDROSTATIC PSI: 5,050 PSIPERFORATING INTERVAL: 15,944' - 16,095' PLUG SET: 16,105'OPEN IWP: 4,042 PSI BACKSIDE PSI: 0FORMATION BREAKDOWN: 5,801 PSI @ 7.7 BPMINCREASED RATE TO 77.8 BPM @ 10,527 PSI AS WELL ALLOWED.12 BBLS FR WATER 7,527 BBLS HI VISC FR WATER0 BBLS 25# XL 384,000 LBS 100 MESH0 LBS 40/70 PREMIUM WHITE0 LBS 30/50 PREMIUM WITHE384,000 LBS TOTAL SAND IN FORMATION100 % SAND PLACED IN FORMATION FINAL RATE: 81.4 BPM FINAL PSI: 10,197 PSIAVG RATE: 81.4 BPM AVG PRESSURE: 10,179 PSI AVG HHP: 20,807MAX RATE: 85.8 BPM MAX PRESSURE: 10,527 PSI MAX HHP: 22,138TOTAL CLEAN FLUID VOL: 7,539 BBLS TOTAL SLURRY VOLUME: 7,7953 BBLSISIP: 5,902 PSI F.G: 0.941 PSI/FT 5 MIN: 5,902 PSILEAK OFF: 97.6 PSI/MIN AVE BH PSI: 11,118 PSIPUMPS ON LOC: 19START STAGE: 18END STAGE: 18NOTES: BACKSIDE WILL NOT MAINTAIN PRESSURE. | STAGE # 6 FRAC OPERATIONS START TIME: 1432 HRS FINISH TIME: 1624 HRSTVD: 11,643' HYDROSTATIC PSI: 5,050 PSIPERFORATING INTERVAL: 15,944' - 16,095' PLUG SET: 16,105'OPEN IWP: 4,042 PSI BACKSIDE PSI: 0FORMATION BREAKDOWN: 5,801 PSI @ 7.7 BPMINCREASED RATE TO 77.8 BPM @ 10,527 PSI AS WELL ALLOWED.12 BBLS FR WATER 7,527 BBLS HI VISC FR WATER0 BBLS 25# XL 384,000 LBS 100 MESH0 LBS 40/70 PREMIUM WHITE0 LBS 30/50 PREMIUM WITHE384,000 LBS TOTAL SAND IN FORMATION100 % SAND PLACED IN FORMATION FINAL RATE: 81.4 BPM FINAL PSI: 10,197 PSIAVG RATE: 81.4 BPM AVG PRESSURE: 10,179 PSI AVG HHP: 20,807MAX RATE: 85.8 BPM MAX PRESSURE: 10,527 PSI MAX HHP: 22,138TOTAL CLEAN FLUID VOL: 7,539 BBLS TOTAL SLURRY VOLUME: 7,7953 BBLSISIP: 5,902 PSI F.G: 0.941 PSI/FT 5 MIN: 5,902 PSILEAK OFF: 97.6 PSI/MIN AVE BH PSI: 11,118 PSIPUMPS ON LOC: 19START STAGE: 18END STAGE: 18NOTES: BACKSIDE WILL NOT MAINTAIN PRESSURE.
WELL - 2019001301 | Producing | 2019001301 | 0 | COMPLETIONS | 01/25/2018 08:00:00 |  |  | OCM - MECHANICAL ISOLATION | RECOMPLETION |  | 02/22/2018 06:00:00 | 03/11/2018 08:00:00 | COMPZN | STIM | RIG_ID - 2019000082 | 03/02/2018 06:00:00 | 03/10/2018 06:00:00 | FRAC EQUIP | CONTRACTOR - 2019000027 | 2018 | 03/07/2018 06:00:00 | 03/08/2018 06:00:00 | 03/08/2018 04:55:00 | Hydraulic Fracture | STIM_TREAT_COMPANY - 2019000004 | LUPE | DIVERSION_COMPANY - 2019000003 | Ball | Casing | 1 | Calculated | 5901 | Nolte-Smith Calc | 5673 | 9469 | 9832 | 5872 | 451000 | 451000 | 0 |  | 14651 | 16473 | 26000 | 63 | 68 | 10 | 6508 | 5242 | 6702 | Success | According to Plan |  | 14 | 03/08/2018 04:55:00 | 03/08/2018 08:45:00 | 14365 | 14522 | 14531 | 14533 | 5872 | 9832 | 5901 | 12144 | 12634 | 0 | 85BA1736F22D40FDB1CC3871C47FA5B9 | GEL | [5 empty] | 13061 | 13072 | 0 | STAGE: 14 FRAC OPERATIONSSTART TIME: 04:55 HRS FINISH TIME: 008:45 HRSPERFORATED INTERVAL: 14,365'-14,522' FRAC PLUG SET: 14,531' BALL ON SEAT: NTVD 13,066' HYDRO PRESS: 5,673 PSI OPEN IWP: 5,242 PSI BACKSIDE PSI: 278 PSIESTABLISHED PUMP RATE OF: 10 BPM @ 5,872 PSIACID VOLUME PUMPED: 3,000 GALLONS, 15% HCL ACIDFORMATION BREAK DOWN: 5,901 PSI @ 3 BPM, BALL SEAT AT 280- BBLS30 BPM @ 9,360 PSI WHEN ACID HITS FORMATION33 BPM @ 9,420 PSI GOING THROUGH FORMATION WALKED RATE UP TO 60 BPM @ 8,200 PSI,PERFORMED HARD SHUTDOWN, ISIP 5,626 PSISTARTED BACK UP, INCREASED RATE TO 66 BPM @ 9,082 PSI AS WELL ALLOWED ON PAD2746 BBLS SLICK WATER 0 BBLS 25# LINEAR GEL9,326 BBLS 25# XLINK GEL451,000 LBS 40/70 WHITE SAND0 LBS SILICA FLOUR451,000 LBS TOTAL SAND IN FORMATION, 100 % OF DESIGNFINAL RATE OF 62.3 BPM @ 9,305 PSICLEAN FLUID: 12,144 BBLS SLURRY FLUID: 12,634 BBLSAVG RATE 63.1 BPM AVG PRESSURE 9,469 PSI AVG HHP 14,651 MAX RATE 68.4 BPM MAX PRESSURE 9,832 PSI MAX HHP 16,473ISIP: 6,702 PSI F. G: 0.947 PSI/FT AVG BH PSI: 10,950 PSI5 MIN: 6,508 PSI LEAK OFF: 38.8 PSI/MIN TOTAL PUMPS ON LOC: 17NUMBER PUMPS IN LINE: 12 NUMBER PUMPS ENDED STG WITH: 10**NOTES: FIRST X-LINK SAMPLE SHOWED OVER X-LINK ON THE DH SAMPLE AND A VISC OF 25 CP. LOWERED THE CL-31 FROM A .4 GPT DOWN TO A .3 GPT AND REDUCED THE GEL LOADING TO GET IT BACK IN RANGE. SAW A 64 PSI/MIN INCREASE IN PRESSURE DURING THE BEGINNING OF THE 1.5 PPA STAGE. REDUCED RATE FROM 66 BPM DOWN TO 62 BPM AND PRESSURE LINED OUT. | STAGE: 14 FRAC OPERATIONSSTART TIME: 04:55 HRS FINISH TIME: 008:45 HRSPERFORATED INTERVAL: 14,365'-14,522' FRAC PLUG SET: 14,531' BALL ON SEAT: NTVD 13,066' HYDRO PRESS: 5,673 PSI OPEN IWP: 5,242 PSI BACKSIDE PSI: 278 PSIESTABLISHED PUMP RATE OF: 10 BPM @ 5,872 PSIACID VOLUME PUMPED: 3,000 GALLONS, 15% HCL ACIDFORMATION BREAK DOWN: 5,901 PSI @ 3 BPM, BALL SEAT AT 280- BBLS30 BPM @ 9,360 PSI WHEN ACID HITS FORMATION33 BPM @ 9,420 PSI GOING THROUGH FORMATION WALKED RATE UP TO 60 BPM @ 8,200 PSI,PERFORMED HARD SHUTDOWN, ISIP 5,626 PSISTARTED BACK UP, INCREASED RATE TO 66 BPM @ 9,082 PSI AS WELL ALLOWED ON PAD2746 BBLS SLICK WATER 0 BBLS 25# LINEAR GEL9,326 BBLS 25# XLINK GEL451,000 LBS 40/70 WHITE SAND0 LBS SILICA FLOUR451,000 LBS TOTAL SAND IN FORMATION, 100 % OF DESIGNFINAL RATE OF 62.3 BPM @ 9,305 PSICLEAN FLUID: 12,144 BBLS SLURRY FLUID: 12,634 BBLSAVG RATE 63.1 BPM AVG PRESSURE 9,469 PSI AVG HHP 14,651 MAX RATE 68.4 BPM MAX PRESSURE 9,832 PSI MAX HHP 16,473ISIP: 6,702 PSI F. G: 0.947 PSI/FT AVG BH PSI: 10,950 PSI5 MIN: 6,508 PSI LEAK OFF: 38.8 PSI/MIN TOTAL PUMPS ON LOC: 17NUMBER PUMPS IN LINE: 12 NUMBER PUMPS ENDED STG WITH: 10**NOTES: FIRST X-LINK SAMPLE SHOWED OVER X-LINK ON THE DH SAMPLE AND A VISC OF 25 CP. LOWERED THE CL-31 FROM A .4 GPT DOWN TO A .3 GPT AND REDUCED THE GEL LOADING TO GET IT BACK IN RANGE. SAW A 64 PSI/MIN INCREASE IN PRESSURE DURING THE BEGINNING OF THE 1.5 PPA STAGE. REDUCED RATE FROM 66 BPM DOWN TO 62 BPM AND PRESSURE LINED OUT.
WELL - 2019000699 | Producing | 2019000699 | 0 | COMPLETIONS | 12/16/2018 06:00:00 | 10/12/2019 10:00:00 | COMPLETED | OCM - MECHANICAL ISOLATION | RECOMPLETION |  | 01/11/2019 06:00:00 | 02/06/2019 07:00:00 | COMPZN | STIM | RIG_ID - 2019000082 | 01/27/2019 06:00:00 | 02/03/2019 18:00:00 | FRAC EQUIP | CONTRACTOR - 2019000027 | 2019 | 01/29/2019 06:00:00 | 01/30/2019 06:00:00 | 01/29/2019 18:20:00 | Hydraulic Fracture | STIM_TREAT_COMPANY - 2019000004 |  | DIVERSION_COMPANY - 2019000007 | Frac Plug | Casing | 1 |  | 7566 |  | 5558 | 9598 | 9657 | 7346 | 328750 | 328750 |  |  | 15667 | 16284 | 32000 | 67 | 69 | 10 | 6923 | 6100 | 7311 | Success | According to Plan |  | 7 | 01/29/2019 18:20:00 | 01/29/2019 20:28:00 | 16720 | 16861 |  |  | 7346 | 9657 | 7566 | 6885 | 7243 |  | CD333880687C4FDCA3C6FD28F88024A1 | Slickwater | 16 | 18 | 15 | 128 | DAVE MALOTT | 12814 | 12822 | 0 | STAGE: 7 FRAC OPERATIONSSTART TIME: 1820 HRS FINISH TIME: 2028 HRSTVD 12,817' HYDRO PRESS: 5,558 PSIPERFORATED INTERVAL: 16,720' - 16,861' PLUG: 16,871' OPEN IWP: 6,100 PSI BACKSIDE PSI: 191 PSIACID VOLUME PUMPED: 0 GALLONS, 15% HCL ACIDFORMATION BREAK DOWN: 7,566 PSI @ 10 BPMINCREASED RATE TO 50 BPM @ 9,584 PSI AS WELL ALLOWED ON PAD6,885 BBLS HVFR0 BBLS SLICK WATER 0 BBLS X-LINK 328,750 LBS 100 MESH 328,750 LBS TOTAL SAND IN FORMATION.100% OF DESIGNFINAL RATE: 66 BPM FINAL PSI: 9,590 PSIAVG RATE 66.6 BPM AVG PRESSURE 9,598 PSI AVG HHP 15,667MAX RATE 68.8 BPM MAX PRESSURE 9,657 PSI MAX HHP 16,284CLEAN FLUID: 6,885 BBLS -------- SLURRY FLUID: 7,243 BBLSISIP: 7,311 PSI F. G: 1.004 PSI/FT 5 MIN: 6,923 PSILEAK OFF: 77.6 PSI/MIN AVG BH PSI: 10,780 PSI TOTAL PUMPS ON LOC: 18NUMBER PUMPS IN LINE: 16 PUMPS ENDED STG WITH: 15NOTES: LOST 1 PUMP DURING 1.75 PPA, DUE TO PACKING. STEPPED UP FR TO A 2.0 GPT DUE TO HIGH TREATING PRESSURES. | STAGE: 7 FRAC OPERATIONSSTART TIME: 1820 HRS FINISH TIME: 2028 HRSTVD 12,817' HYDRO PRESS: 5,558 PSIPERFORATED INTERVAL: 16,720' - 16,861' PLUG: 16,871' OPEN IWP: 6,100 PSI BACKSIDE PSI: 191 PSIACID VOLUME PUMPED: 0 GALLONS, 15% HCL ACIDFORMATION BREAK DOWN: 7,566 PSI @ 10 BPMINCREASED RATE TO 50 BPM @ 9,584 PSI AS WELL ALLOWED ON PAD6,885 BBLS HVFR0 BBLS SLICK WATER 0 BBLS X-LINK 328,750 LBS 100 MESH 328,750 LBS TOTAL SAND IN FORMATION.100% OF DESIGNFINAL RATE: 66 BPM FINAL PSI: 9,590 PSIAVG RATE 66.6 BPM AVG PRESSURE 9,598 PSI AVG HHP 15,667MAX RATE 68.8 BPM MAX PRESSURE 9,657 PSI MAX HHP 16,284CLEAN FLUID: 6,885 BBLS -------- SLURRY FLUID: 7,243 BBLSISIP: 7,311 PSI F. G: 1.004 PSI/FT 5 MIN: 6,923 PSILEAK OFF: 77.6 PSI/MIN AVG BH PSI: 10,780 PSI TOTAL PUMPS ON LOC: 18NUMBER PUMPS IN LINE: 16 PUMPS ENDED STG WITH: 15NOTES: LOST 1 PUMP DURING 1.75 PPA, DUE TO PACKING. STEPPED UP FR TO A 2.0 GPT DUE TO HIGH TREATING PRESSURES.
WELL - 2019000665 | Producing | 2019000665 | 0 | COMPLETIONS | 01/21/2018 10:00:00 | 10/09/2018 07:00:00 | COMPLETED | OCM - PP TUB | RECOMPLETION | CLEAN OUT | 01/27/2018 06:00:00 | 02/23/2018 18:00:00 | COMPZN | STIM | RIG_ID - 2019000098 | 02/14/2018 08:00:00 | 02/23/2018 18:00:00 | FRAC EQUIP | CONTRACTOR - 2019000030 | 2018 | 02/20/2018 06:00:00 | 02/21/2018 06:00:00 | 02/21/2018 00:55:00 | Hydraulic Fracture | STIM_TREAT_COMPANY - 2019000005 | JEFF | DIVERSION_COMPANY - 2019000037 | SILICA FLOUR | Casing | 1 |  | 7993 |  | 5724 | 8116 | 8894 | 6008 | 250000 | 251550 | 0 |  | 14328 | 16840 | 32000 | 72 | 77 | 13 | 6374 | 5865 | 6529 | Success | According to Plan |  | 7 | 02/21/2018 00:55:00 | 02/21/2018 02:25:00 | 13063 | 18327 |  |  | 6008 | 8894 | 7993 | 5901 | 6225 | 0 | 49EC5C0FDEA34DA7BDBE07BE12D420B2 | 20# BORATE | [5 empty] | 12991 | 13064 | 0 | STAGE: 7 REFRAC OPERATIONSSTART TIME: 00:55 HRS FINISH 02:25 HRSTVD 13,199' HYDRO PRESS: 5,724 PSI PERFORATED INTERVAL: 13,063'-18,536' FRAC PLUG SET: N/AOPEN IWP: 5,865 PSI BACKSIDE PSI: 0 PSIESTABLISHED PUMP RATE OF: 13.4 BPM @ 6,008 PSI FORMATION BREAKDOWN 7,993 PSI INCREASED RATE TO 72.2 BPM @ 7,945 PSI AS WELL ALLOWED ON PAD0 BBLS 25# LINEAR GEL5,202 BBLS 25# XLINK GEL 699 BBLS SLICK WATER AVG RATE 72.0 BPM AVG PRESSURE 8,116 PSI AVG HHP 14,328 MAX RATE 77.3 BPM MAX PRESSURE 8,894 PSI MAX HHP 16,840 CLEAN FLUID: 5,901 BBLS SLURRY FLUID: 6,225 BBLS ISIP: 6,529 PSI F.G: 0.925 PSI/FT 5 MIN: 6,435 PSI 10 MIN: 6,404 PSI15 MIN: 6,374 PSIFLUID PUMPS ON LOCATION - 16 STAGE START PUMP COUNT - 16END OF STAGE PUMP COUNT - 16NOTES: | STAGE: 7 REFRAC OPERATIONSSTART TIME: 00:55 HRS FINISH 02:25 HRSTVD 13,199' HYDRO PRESS: 5,724 PSI PERFORATED INTERVAL: 13,063'-18,536' FRAC PLUG SET: N/AOPEN IWP: 5,865 PSI BACKSIDE PSI: 0 PSIESTABLISHED PUMP RATE OF: 13.4 BPM @ 6,008 PSI FORMATION BREAKDOWN 7,993 PSI INCREASED RATE TO 72.2 BPM @ 7,945 PSI AS WELL ALLOWED ON PAD0 BBLS 25# LINEAR GEL5,202 BBLS 25# XLINK GEL 699 BBLS SLICK WATER AVG RATE 72.0 BPM AVG PRESSURE 8,116 PSI AVG HHP 14,328 MAX RATE 77.3 BPM MAX PRESSURE 8,894 PSI MAX HHP 16,840 CLEAN FLUID: 5,901 BBLS SLURRY FLUID: 6,225 BBLS ISIP: 6,529 PSI F.G: 0.925 PSI/FT 5 MIN: 6,435 PSI 10 MIN: 6,404 PSI15 MIN: 6,374 PSIFLUID PUMPS ON LOCATION - 16 STAGE START PUMP COUNT - 16END OF STAGE PUMP COUNT - 16NOTES:
WELL - 2019000347 | Producing | 2019000347 | 0 | COMPLETIONS | 08/31/2017 13:00:00 |  |  | OCM - PP PUC | RECOMPLETION |  | 09/07/2017 00:00:00 | 10/29/2017 17:00:00 | COMPZN | STIM | RIG_ID - 2019000084 | 10/25/2017 06:00:00 | 10/29/2017 06:00:00 | FRAC EQUIP | CONTRACTOR - 2019000027 | 2017 | 10/26/2017 06:00:00 | 10/27/2017 06:00:00 | 10/26/2017 17:44:00 | Hydraulic Fracture | STIM_TREAT_COMPANY - 2019000004 | STG 27 | DIVERSION_COMPANY - 2019000003 | Ball 40 7/8 BIO | Casing | 1 | Calculated | 5851 | Nolte-Smith Calc | 5087 | 5869 | 5928 |  | 0 | 1 | 0 |  | 10084 | 10229 | 26000 | 70 | 70 | 70 | 4848 | 5851 | 4850 | Success | According to Plan | UP FRONT FILL UP STAGE | 7 | 10/26/2017 17:44:00 | 10/26/2017 18:54:00 | 12103 | 16589 | 12103 | 16589 |  | 5928 | 5851 | 5011 | 5011 | 0 | 5150E255F54245A187B38C7C21C5D394 | Slick Water | [5 empty] | 11793 | 11646 | 0 | STAGE: 7 FRAC OPSTART TIME: 17:44 HRS FINISH TIME: 18:54 HRSTVD 11,730' HYDRO PRESS: 5087 PSI PERFORATED INTERVAL: 12,103' - 16,589'OPEN IWP: 5,851 PSI BACKSIDE PSI: 306 PSIPUMPED 0 GALS 15% HCL ACID FORMATION BREAKDOWN: 5851PSI @ 70.4 BPMINCREASED RATE TO 70.54BPM @ 5851 PSI AS WELL ALLOWED ON PAD0 BBLS 25# WATER FRAC LINEAR GEL 5011 BBLS FR WATER 0 LBS 100 MESH SAND0 LBS 30/500 LBS SILICA FLOUR0 LBS TOTAL SAND IN FORMATION100 % OF DESIGN AVG RATE 70.1 BPM AVG PRESSURE 5869 PSI AVG HHP 10,084MAX RATE 70.4 BPM MAX PRESSURE 5928 PSI MAX HHP 10,229CLEAN FLUID: 5011 BBLS SLURRY FLUID: 5011 BBLSISIP:4,448PSI F.G: 0.848 PSI/FT 1 MIN: 4,484PSI LEAK OFF:8 PSI/MIN AVG BH PSI: 9725 PSI NOTES: | STAGE: 7 FRAC OPSTART TIME: 17:44 HRS FINISH TIME: 18:54 HRSTVD 11,730' HYDRO PRESS: 5087 PSI PERFORATED INTERVAL: 12,103' - 16,589'OPEN IWP: 5,851 PSI BACKSIDE PSI: 306 PSIPUMPED 0 GALS 15% HCL ACID FORMATION BREAKDOWN: 5851PSI @ 70.4 BPMINCREASED RATE TO 70.54BPM @ 5851 PSI AS WELL ALLOWED ON PAD0 BBLS 25# WATER FRAC LINEAR GEL 5011 BBLS FR WATER 0 LBS 100 MESH SAND0 LBS 30/500 LBS SILICA FLOUR0 LBS TOTAL SAND IN FORMATION100 % OF DESIGN AVG RATE 70.1 BPM AVG PRESSURE 5869 PSI AVG HHP 10,084MAX RATE 70.4 BPM MAX PRESSURE 5928 PSI MAX HHP 10,229CLEAN FLUID: 5011 BBLS SLURRY FLUID: 5011 BBLSISIP:4,448PSI F.G: 0.848 PSI/FT 1 MIN: 4,484PSI LEAK OFF:8 PSI/MIN AVG BH PSI: 9725 PSI NOTES:
WELL - 2019001412 | Producing | 2019001412 | 0 | COMPLETIONS | 02/13/2019 07:30:00 |  |  | OCM - MECHANICAL ISOLATION | RECOMPLETION | V5 STIMULATION | 03/04/2019 16:30:00 | 04/14/2019 16:00:00 | COMPZN | STIM | RIG_ID - 2019000098 | 03/24/2019 18:00:00 | 03/30/2019 06:00:00 | FRAC EQUIP | CONTRACTOR - 2019000030 | 2019 | 03/26/2019 06:00:00 | 03/27/2019 06:00:00 | 03/26/2019 19:14:00 | Hydraulic Fracture | STIM_TREAT_COMPANY - 2019000005 |  | DIVERSION_COMPANY - 2019000007 | Frac Plug | Casing | 1 |  | 6520 |  | 5616 | 9262 | 9531 |  | 182000 | 181630 |  |  | 13141 | 14318 | 36000 | 58 | 61 | 10 | 6313 | 3529 | 6460 | Success | According to Plan |  | 7 | 03/26/2019 19:14:00 | 03/26/2019 20:46:00 | 17942 | 18004 |  |  |  | 9531 | 6520 | 3848 | 4076 |  | A3B1D5DDF4C349A69715760BC66AD888 | FRP-1S | 18 | 19 | 17 |  | SEAN CHANCE | 12970 | 12972 | 0 | STAGE: 7 FRAC OPERATIONSSTART TIME: 19:14 HRS FINISH TIME: 20:46 HRSPERFORATED INTERVAL: 17,942-18,004' FRAC PLUG SET: 18,009' TVD 12,970' HYDRO PRESS: 5616 OPEN IWP: 3529 PSI BACKSIDE PSI: 23ESTABLISHED PUMP RATE OF: 9.6 BPM, WELL BREAK DOWN @ 6520 PSIINCREASED RATE TO 54 BPM @ 8958 PSI AS WELL ALLOWED ON PAD3848 BBLS SLICK WATER 181,630 LBS OF 100 MESH SAND181,630 TOTAL SAND IN FORMATION, 100% OF DESIGNFINAL RATE OF 53 BPM @ 9,282 PSICLEAN FLUID: 3,848 BBLS SLURRY FLUID: 4,076 BBLSAVG RATE 58 BPM AVG PRESSURE 9262 PSI AVG HHP 13,141MAX RATE 61 BPM MAX PRESSURE 9531 PSI MAX HHP 14,318ISIP: 6,460 PSI F. G: 0.931 PSI/FT AVG BH PSI: 13,826 PSI5 MIN: 6,313 PSI LEAK OFF: 29.4 PSI/MIN TOTAL PUMPS ON LOC: 19PUMPS IN LINE: 18PUMPS ENDED STG WITH: 17 | STAGE: 7 FRAC OPERATIONSSTART TIME: 19:14 HRS FINISH TIME: 20:46 HRSPERFORATED INTERVAL: 17,942-18,004' FRAC PLUG SET: 18,009' TVD 12,970' HYDRO PRESS: 5616 OPEN IWP: 3529 PSI BACKSIDE PSI: 23ESTABLISHED PUMP RATE OF: 9.6 BPM, WELL BREAK DOWN @ 6520 PSIINCREASED RATE TO 54 BPM @ 8958 PSI AS WELL ALLOWED ON PAD3848 BBLS SLICK WATER 181,630 LBS OF 100 MESH SAND181,630 TOTAL SAND IN FORMATION, 100% OF DESIGNFINAL RATE OF 53 BPM @ 9,282 PSICLEAN FLUID: 3,848 BBLS SLURRY FLUID: 4,076 BBLSAVG RATE 58 BPM AVG PRESSURE 9262 PSI AVG HHP 13,141MAX RATE 61 BPM MAX PRESSURE 9531 PSI MAX HHP 14,318ISIP: 6,460 PSI F. G: 0.931 PSI/FT AVG BH PSI: 13,826 PSI5 MIN: 6,313 PSI LEAK OFF: 29.4 PSI/MIN TOTAL PUMPS ON LOC: 19PUMPS IN LINE: 18PUMPS ENDED STG WITH: 17
WELL - 2019001390 | Producing | 2019001390 | 0 | COMPLETIONS | 04/04/2019 07:30:00 | 06/15/2019 18:00:00 |  | OCM - MECHANICAL ISOLATION | RECOMPLETION |  | 04/23/2019 07:00:00 | 06/15/2019 18:00:00 | COMPZN | STIM | RIG_ID - 2019000098 | 06/06/2019 06:00:00 | 06/15/2019 06:00:00 | FRAC EQUIP | CONTRACTOR - 2019000030 | 2019 | 06/10/2019 06:00:00 | 06/11/2019 06:00:00 | 06/11/2019 05:07:00 | Hydraulic Fracture | STIM_TREAT_COMPANY - 2019000005 |  |  | Frac Plug | Casing | 1 |  | 6943 |  | 5449 | 9649 | 9878 |  | 366938 | 367060 |  |  | 13034 | 14571 | 40500 | 55 | 60 | 7 | 7142 | 5894 | 7417 | Success | According to Plan |  | 16 | 06/11/2019 05:07:00 | 06/11/2019 07:55:00 | 15542 | 15690 |  |  |  | 9878 | 6943 | 7226 | 7510 |  | D0AC6B1302994F249AE68A007A063EF6 | FRP-1S | 17 | 18 | 17 | 0 | TORREY MAWK | 12583 | 12571 | 0 | STAGE: 16 RE-FRAC OPERATIONSSTART TIME: 05:07 HRS FINISH TIME: 07:55 HRSPERFORATED INTERVAL: 15,542'-15,690' FRAC PLUG SET: 15,700' TVD 12,584' HYDRO PRESS: 5,449 OPEN IWP: 5,894 PSI BACKSIDE PSI: 0ESTABLISHED PUMP RATE OF: 7.20 BPM, WELL BREAK DOWN @ 6,943 PSIINCREASED RATE TO 40.64 BPM @ 9,582 PSI AS WELL ALLOWED ON PAD7,226 BBLS SLICK WATER 367,060 LBS OF 100 MESH SAND367,060 TOTAL SAND IN FORMATION, 100% OF DESIGNFINAL RATE OF 54.08 BPM @ 9,604 PSICLEAN FLUID: 7,226 BBLS SLURRY FLUID: 7,510 BBLSAVG RATE 55.1 BPM AVG PRESSURE 9,649 PSI AVG HHP 13,034MAX RATE 60.2 BPM MAX PRESSURE 9,878 PSI MAX HHP 14,571 ISIP: 7,417 PSI F. G: 1.022 PSI/FT AVG BH PSI: 14,539 PSI5 MIN: 7,142 PSI LEAK OFF: 55.0 PSI/MIN TOTAL PUMPS ON LOC: 18PUMPS IN LINE: 17PUMPS ENDED STG WITH: 17NOTES: | STAGE: 16 RE-FRAC OPERATIONSSTART TIME: 05:07 HRS FINISH TIME: 07:55 HRSPERFORATED INTERVAL: 15,542'-15,690' FRAC PLUG SET: 15,700' TVD 12,584' HYDRO PRESS: 5,449 OPEN IWP: 5,894 PSI BACKSIDE PSI: 0ESTABLISHED PUMP RATE OF: 7.20 BPM, WELL BREAK DOWN @ 6,943 PSIINCREASED RATE TO 40.64 BPM @ 9,582 PSI AS WELL ALLOWED ON PAD7,226 BBLS SLICK WATER 367,060 LBS OF 100 MESH SAND367,060 TOTAL SAND IN FORMATION, 100% OF DESIGNFINAL RATE OF 54.08 BPM @ 9,604 PSICLEAN FLUID: 7,226 BBLS SLURRY FLUID: 7,510 BBLSAVG RATE 55.1 BPM AVG PRESSURE 9,649 PSI AVG HHP 13,034MAX RATE 60.2 BPM MAX PRESSURE 9,878 PSI MAX HHP 14,571 ISIP: 7,417 PSI F. G: 1.022 PSI/FT AVG BH PSI: 14,539 PSI5 MIN: 7,142 PSI LEAK OFF: 55.0 PSI/MIN TOTAL PUMPS ON LOC: 18PUMPS IN LINE: 17PUMPS ENDED STG WITH: 17NOTES:
WELL - 2019001382 | Producing | 2019001382 | 0 | COMPLETIONS | 05/08/2017 12:00:00 |  | PRODUCING | OCM - PP TUB | RECOMPLETION |  | 05/22/2017 16:00:00 | 07/02/2017 17:00:00 | COMPZN | STIM | RIG_ID - 2019000081 | 06/27/2017 06:00:00 | 07/01/2017 18:00:00 | FRAC EQUIP | CONTRACTOR - 2019000027 | 2017 | 06/28/2017 06:00:00 | 06/29/2017 06:00:00 | 06/28/2017 23:08:00 | Hydraulic Fracture | STIM_TREAT_COMPANY - 2019000004 | CANTU |  |  | Casing | 1 |  | 5631 |  | 5379 | 6112 | 7130 | 5141 | 24000 | 28040 | 0 |  | 7715 | 11411 | 20000 | 52 | 65 | 12 | 5104 | 5000 | 5228 | Success | According to Plan |  | 7 | 06/28/2017 23:08:00 | 06/29/2017 00:36:00 | 13156 | 18374 | 13156 | 18374 | 5141 | 7130 | 5631 | 4460 | 4488 | 0 | 7E6C8E4CE4064094A15B7BBB2DEE6793 | Slick Water | [5 empty] | 12649 | 12406 | 0 | STAGE # 7 RE FRAC OPERATIONS. DATE 6/28/17START TIME: 23:08 HRS FINISH TIME: 00:36 HRSTVD 12,403' HYDROSTATIC PSI: 5,379 PSI, PERFORATING INTERVAL: 13,156'- 18,374' BACKSIDE PSI 351 OPEN IWP 5,000 PSI, ESTABLISH RATE: 11.6 BPM AT 5,141 PSI. FORMATION BREAKDOWN: 5,631 PSI.INCREASED RATE TO 65.0 BPM @ 6,346 PSI AS WELL ALLOWED.FRAC STAGE # 7 OF THE EAGLE FORD SHALE W/3,215 BBLS SLICKWATER1,245 BBLS BORATE XLINK 22,040 LBS 100 MESH6,000 LBS SILICA FLOUR100% total sand in formationFLUSH : 405 BBLS AVG RATE 51.5 BPM AVG PRESSURE 6,112 PSI AVG HHP 7,715MAX RATE 65.3 BPM MAX PRESSURE 7,130 PSI MAX HHP 11,411TOTAL CLEAN FLUID VOL 4,460 BBLS SLURRY VOLUME 4,488 BBL ISIP: 5,228 PSI / F.G: 0.855 PSI/FT5 MIN: 5,104 PSI / LEAK OFF: 24.8 PSI/MIN / AVE BH PSI: 9,150 PSI | STAGE # 7 RE FRAC OPERATIONS. DATE 6/28/17START TIME: 23:08 HRS FINISH TIME: 00:36 HRSTVD 12,403' HYDROSTATIC PSI: 5,379 PSI, PERFORATING INTERVAL: 13,156'- 18,374' BACKSIDE PSI 351 OPEN IWP 5,000 PSI, ESTABLISH RATE: 11.6 BPM AT 5,141 PSI. FORMATION BREAKDOWN: 5,631 PSI.INCREASED RATE TO 65.0 BPM @ 6,346 PSI AS WELL ALLOWED.FRAC STAGE # 7 OF THE EAGLE FORD SHALE W/3,215 BBLS SLICKWATER1,245 BBLS BORATE XLINK 22,040 LBS 100 MESH6,000 LBS SILICA FLOUR100% total sand in formationFLUSH : 405 BBLS AVG RATE 51.5 BPM AVG PRESSURE 6,112 PSI AVG HHP 7,715MAX RATE 65.3 BPM MAX PRESSURE 7,130 PSI MAX HHP 11,411TOTAL CLEAN FLUID VOL 4,460 BBLS SLURRY VOLUME 4,488 BBL ISIP: 5,228 PSI / F.G: 0.855 PSI/FT5 MIN: 5,104 PSI / LEAK OFF: 24.8 PSI/MIN / AVE BH PSI: 9,150 PSI
WELL - 2019000668 | Producing | 2019000668 | 0 | COMPLETIONS | 07/02/2018 07:00:00 | 02/07/2019 11:00:00 | COMPLETED | OCM - MECHANICAL ISOLATION | RECOMPLETION |  | 09/06/2018 06:00:00 | 10/03/2018 17:15:00 | COMPZN | STIM | RIG_ID - 2019000098 | 09/16/2018 06:00:00 | 10/01/2018 06:00:00 | FRAC EQUIP | CONTRACTOR - 2019000030 | 2018 | 09/20/2018 06:00:00 | 09/21/2018 06:00:00 | 09/20/2018 19:38:00 | Hyd Frac-Zipper | STIM_TREAT_COMPANY - 2019000005 |  | DIVERSION_COMPANY - 2019000007 | Frac Plug | Casing | 1 |  | 7200 |  | 4941 | 9122 | 9430 |  | 348250 | 348300 | 0 |  | 15226 | 16207 | 44000 | 68 | 70 | 4 | 6349 | 4796 | 6469 |  |  |  | 7 | 09/20/2018 19:38:00 | 09/20/2018 22:02:00 | 15213 | 15334 |  |  |  | 9430 | 7200 | 7824 | 8080 | 0 | 3B16AC97DD9B4053A00E3D983D70E514 | Slick Water | 15 | 18 | 13 |  | ROWE | 11398 | 11391 | 0 | STAGE: 7 FRAC OPERATIONSSTART TIME: 19:38 HRS FINISH TIME: 22:02 HRSPERFORATED INTERVAL: 15,213'-15,334' FRAC PLUG SET: 15,344' NO BALL ON SEAT TVD 11,394' HYDRO PRESSURE: 4,941 PSI OPEN IWP: 4,796 PSI BACKSIDE PSI: 325 PSIESTABLISHED PUMP RATE OF: 4.0 BPM @ 5,399 PSIACID VOLUME PUMPED: 1,000 GALS. 15% ACID 21.1 BPM @ 8,371 PSI WHEN ACID HIT THE FORMATION 31.1 BPM @ 8,711 PSI WHEN ACID PUMPED INTO FORMATIONINCREASED RATE TO 63.3 BPM @ 8,993 PSI AS WELL ALLOWED ON PAD7,805 BBLS SLICK WATER 348,300 LBS 100 MESH348,300 LBS TOTAL SAND IN FORMATION, 100 % OF DESIGNFINAL RATE OF 69.9 BPM @ 8,992 PSICLEAN FLUID: 7,824 BBLS SLURRY FLUID: 8,080 BBLSAVG RATE 68.1 BPM AVG PRESSURE 9,122 PSI AVG HHP 15,226 MAX RATE 70.1 BPM MAX PRESSURE 9,430 PSI MAX HHP 16,207 ISIP: 6,469 PSI F. G: 1.00 PSI/FT AVG BH PSI: 12,083 PSI5 MIN: 6,349 PSI LEAK OFF: 24 PSI/MIN TOTAL PUMPS ON LOC: 18 PUMPS IN LINE: 15PUMPS ENDED STG WITH: 13 | STAGE: 7 FRAC OPERATIONSSTART TIME: 19:38 HRS FINISH TIME: 22:02 HRSPERFORATED INTERVAL: 15,213'-15,334' FRAC PLUG SET: 15,344' NO BALL ON SEAT TVD 11,394' HYDRO PRESSURE: 4,941 PSI OPEN IWP: 4,796 PSI BACKSIDE PSI: 325 PSIESTABLISHED PUMP RATE OF: 4.0 BPM @ 5,399 PSIACID VOLUME PUMPED: 1,000 GALS. 15% ACID 21.1 BPM @ 8,371 PSI WHEN ACID HIT THE FORMATION 31.1 BPM @ 8,711 PSI WHEN ACID PUMPED INTO FORMATIONINCREASED RATE TO 63.3 BPM @ 8,993 PSI AS WELL ALLOWED ON PAD7,805 BBLS SLICK WATER 348,300 LBS 100 MESH348,300 LBS TOTAL SAND IN FORMATION, 100 % OF DESIGNFINAL RATE OF 69.9 BPM @ 8,992 PSICLEAN FLUID: 7,824 BBLS SLURRY FLUID: 8,080 BBLSAVG RATE 68.1 BPM AVG PRESSURE 9,122 PSI AVG HHP 15,226 MAX RATE 70.1 BPM MAX PRESSURE 9,430 PSI MAX HHP 16,207 ISIP: 6,469 PSI F. G: 1.00 PSI/FT AVG BH PSI: 12,083 PSI5 MIN: 6,349 PSI LEAK OFF: 24 PSI/MIN TOTAL PUMPS ON LOC: 18 PUMPS IN LINE: 15PUMPS ENDED STG WITH: 13
WELL - 2019000633 | Producing | 2019000633 | 1 | COMPLETIONS | 12/15/2017 07:00:00 |  | PRODUCING |  | RECOMPLETION |  | 12/31/2017 17:00:00 | 01/21/2018 06:00:00 | COMPZN | STIM | RIG_ID - 2019000084 | 01/12/2018 06:00:00 | 01/20/2018 06:00:00 | FRAC EQUIP | CONTRACTOR - 2019000027 | 2018 | 01/15/2018 06:00:00 | 01/16/2018 06:00:00 | 01/15/2018 09:34:00 | Hydraulic Fracture | STIM_TREAT_COMPANY - 2019000004 | MEME | DIVERSION_COMPANY - 2019000003 | SILICA FLOUR | Casing |  | Calculated | 6138 | Nolte-Smith Calc | 4964 | 6568 | 6992 | 6138 | 353000 | 355000 | 0 |  | 11290 | 12287 | 36000 | 70 | 72 | 45 |  | 6138 |  | Success | According to Plan |  | 7 | 01/15/2018 09:34:00 | 01/15/2018 11:50:00 | 11442 | 17104 | 11104 | 17104 | 6138 | 6992 | 6138 | 8706 | 9086 | 0 | 8C90CFCE830A41998C9970FA18F91A90 | 20# X-LINK GEL | [5 empty] | 11227 | 11676 | 0 | STAGE: 7 FRAC OPS #20 X LINK STAGESTART TIME: 09:34 HRS FINISH TIME: 11:52 HRS PUMP TIME: 2:18 TVD 11,446' HYDRO PRESS: 4,964 PSI PERFORATED INTERVAL: 11,104' - 17,104'OPEN IWP: 6,138 PSI BACKSIDE PSI: 253 PSIESTABLISH RATE: 65.2 BPM @ 6,138 PSIFORMATION BREAKDOWN: 65.2 BPM @ 6,138 PSIINCREASED RATE TO: 70.1 BPM @ 6,530 PSI AS WELL ALLOWED1,914 BBLS FR WATER 6,791 BBLS #20 X LINK353,000 LBS 100 MESH SAND 2,000 LBS SILICA FLOUR355,000 LBS TOTAL SAND IN FORMATION100 % OF DESIGN AVG RATE 70.1 BPM AVG PRESSURE 6,568 PSI AVG HHP 11,290MAX RATE 71.7 BPM MAX PRESSURE 6,992 PSI MAX HHP 12,287CLEAN FLUID: 8,706 BBLS SLURRY FLUID: 9,086 BBLSISIP :N/A PSI F.G:N/A PSI/FT 1 MIN: N/A PSI 5 MIN: N/A PSI LEAK OFF: N/A PSI/MIN AVG BH PSI: 8,393 PSIFLUID PUMPS ON LOCATION - 17 STAGE START PUMP COUNT - 17END OF STAGE PUMP COUNT - 17NOTE: SLOWED RATE DOWN AND PUMPED EXTRA PAD VOLUME WHILE HES WAS CLEANING OUT GET SYSTEM TO START CROSSLINK STAGE. | STAGE: 7 FRAC OPS #20 X LINK STAGESTART TIME: 09:34 HRS FINISH TIME: 11:52 HRS PUMP TIME: 2:18 TVD 11,446' HYDRO PRESS: 4,964 PSI PERFORATED INTERVAL: 11,104' - 17,104'OPEN IWP: 6,138 PSI BACKSIDE PSI: 253 PSIESTABLISH RATE: 65.2 BPM @ 6,138 PSIFORMATION BREAKDOWN: 65.2 BPM @ 6,138 PSIINCREASED RATE TO: 70.1 BPM @ 6,530 PSI AS WELL ALLOWED1,914 BBLS FR WATER 6,791 BBLS #20 X LINK353,000 LBS 100 MESH SAND 2,000 LBS SILICA FLOUR355,000 LBS TOTAL SAND IN FORMATION100 % OF DESIGN AVG RATE 70.1 BPM AVG PRESSURE 6,568 PSI AVG HHP 11,290MAX RATE 71.7 BPM MAX PRESSURE 6,992 PSI MAX HHP 12,287CLEAN FLUID: 8,706 BBLS SLURRY FLUID: 9,086 BBLSISIP :N/A PSI F.G:N/A PSI/FT 1 MIN: N/A PSI 5 MIN: N/A PSI LEAK OFF: N/A PSI/MIN AVG BH PSI: 8,393 PSIFLUID PUMPS ON LOCATION - 17 STAGE START PUMP COUNT - 17END OF STAGE PUMP COUNT - 17NOTE: SLOWED RATE DOWN AND PUMPED EXTRA PAD VOLUME WHILE HES WAS CLEANING OUT GET SYSTEM TO START CROSSLINK STAGE.
WELL - 2019001190 | Producing | 2019001190 | 0 | COMPLETIONS | 04/03/2018 07:00:00 | 11/05/2018 15:00:00 | PRODUCING | OCM - PP PUC | RECOMPLETION |  | 04/07/2018 00:00:00 | 04/29/2018 06:00:00 | COMPZN | STIM | RIG_ID - 2019000081 | 04/25/2018 06:00:00 | 04/29/2018 06:00:00 | FRAC EQUIP | CONTRACTOR - 2019000027 | 2018 | 04/26/2018 06:00:00 | 04/27/2018 06:00:00 | 04/27/2018 05:12:00 | Hydraulic Fracture | STIM_TREAT_COMPANY - 2019000004 | DEREK | DIVERSION_COMPANY - 2019000008 | REFRAC | Casing | 1 | Calculated | 6061 | Nolte-Smith Calc | 5524 | 7254 | 7963 |  | 261000 | 260830 | 0 |  | 12098 | 14052 |  | 68 | 72 | 20 | 5821 | 5700 | 5864 | Success | According to Plan |  | 7 | 04/27/2018 05:12:00 | 04/27/2018 06:52:00 | 12808 | 18157 |  |  |  | 7963 | 6061 | 6403 | 6524 | 0 | B16DD005C02E4DCEA7996778822EBD34 | 20# XLINK GEL | [5 empty] | 12459 | 12737 | 0 | STAGE # 7 FRAC OPERATIONS. DATE 4/27/18 BALL IN SEAT START TIME: 05:12 FINISH TIME: 06:52 HRSTVD 12,73'' HYDROSTATIC PSI: 5,524 PSI, PERFORATING INTERVAL: 12,808'- 18,157' BACKSIDE PSI 300OPEN IWP 5,700 PSI, ESTABLISH RATE: 70.5 BPM AT 7,783 PSI.FORMATION BREAKDOWN: 6,061 PSI.FRAC STAGE # 7 OF THE EAGLE FORD SHALE W/5,302 BBLS 25 # XLINK 1,100 BBLS SLICKWATER 257,620 LBS 100 MESH5,000 LBS SILICA FLOUR262,620 LBS TOTAL SAND IN FORMATION100 % SAND PLACED IN FORMATION FLUSH : 550 BBLSAVG RATE 68 BPM AVG PRESSURE 7,254 PSI AVG HHP 12,098 MAX RATE 72 BPM MAX PRESSURE 7,963 PSI MAX HHP 14,052 TOTAL CLEAN FLUID VOL: 6,403 BBLS / SLURRY VOLUME 6,524 BBLSISIP: 5,864 PSI / F.G: .836 PSI/FT5 MIN: 5,821 PSI / LEAK OFF: 8.6 PSI/MIN / AVE BH PSI: 9,594 PSIDROP RATE TO 50 BPM @ 7,223 PSI TO DROP BALLS DROP 15 PODS BRING RATE BACK TO 65 BPM @ 7,589 PSI TO FLUSH WELL SAW INCREASE FROM : NO INCREASE | STAGE # 7 FRAC OPERATIONS. DATE 4/27/18 BALL IN SEAT START TIME: 05:12 FINISH TIME: 06:52 HRSTVD 12,73'' HYDROSTATIC PSI: 5,524 PSI, PERFORATING INTERVAL: 12,808'- 18,157' BACKSIDE PSI 300OPEN IWP 5,700 PSI, ESTABLISH RATE: 70.5 BPM AT 7,783 PSI.FORMATION BREAKDOWN: 6,061 PSI.FRAC STAGE # 7 OF THE EAGLE FORD SHALE W/5,302 BBLS 25 # XLINK 1,100 BBLS SLICKWATER 257,620 LBS 100 MESH5,000 LBS SILICA FLOUR262,620 LBS TOTAL SAND IN FORMATION100 % SAND PLACED IN FORMATION FLUSH : 550 BBLSAVG RATE 68 BPM AVG PRESSURE 7,254 PSI AVG HHP 12,098 MAX RATE 72 BPM MAX PRESSURE 7,963 PSI MAX HHP 14,052 TOTAL CLEAN FLUID VOL: 6,403 BBLS / SLURRY VOLUME 6,524 BBLSISIP: 5,864 PSI / F.G: .836 PSI/FT5 MIN: 5,821 PSI / LEAK OFF: 8.6 PSI/MIN / AVE BH PSI: 9,594 PSIDROP RATE TO 50 BPM @ 7,223 PSI TO DROP BALLS DROP 15 PODS BRING RATE BACK TO 65 BPM @ 7,589 PSI TO FLUSH WELL SAW INCREASE FROM : NO INCREASE
WELL - 2019000642 | Producing | 2019000642 | 0 | COMPLETIONS | 04/27/2018 08:00:00 |  | PRODUCING | OCM - PP PUC | RECOMPLETION |  | 05/04/2018 18:00:00 | 06/06/2018 06:00:00 | COMPZN | STIM | RIG_ID - 2019000082 | 05/26/2018 06:00:00 | 06/06/2018 06:00:00 | FRAC EQUIP | CONTRACTOR - 2019000027 | 2018 | 06/02/2018 06:00:00 | 06/03/2018 06:00:00 | 06/02/2018 09:01:00 | Hydraulic Fracture | STIM_TREAT_COMPANY - 2019000004 | JIM | DIVERSION_COMPANY - 2019000008 | PERF PODS | Casing |  |  |  |  | 5263 | 8626 | 8994 | 8213 | 306250 | 313150 | 0 |  | 13848 | 14990 | 28000 | 66 | 68 | 64 |  | 8289 |  | Success | According to Plan |  | 7 | 06/02/2018 09:01:00 | 06/02/2018 10:41:00 | 12802 | 18326 |  |  | 8213 | 8994 |  | 6163 | 6494 | 0 | 6A48607372BE46808A8C27E84D6B9A01 | 25# Guar Borate | [5 empty] | 12412 | 12140 | 0 | STAGE 7 RE-FRAC OPSSTART: 09:01 FINISHED: 10:41IWP: 8,289 PSI BACKSIDE PSI: 256 PSI63.5 BPM @ 8,253 PSI BEFORE PODS HIT FORMATION66.4 BPM @ 8,213 PSI AFTER PODS HIT FORMATION504 BBLS FR WATER 5,660 BBLS 25# XLINK GEL 308,150 LBS 100 MESH SAND5,000 LBS SILICA FLOUR 0 LBS 30/50 WHITE JOB RE DESIGNED TO BE ALL 100 MESH NO 30/50 306,250 LBS TOTAL SAND IN FORMATION - 100 % OF DESIGN AVG RATE 65.5 BPM AVG PRESSURE 8,626 PSI AVG HHP 13,848MAX RATE 68.0 BPM MAX PRESSURE 8,994 PSI MAX HHP 14,990CLEAN FLUID: 6,163 BBLS SLURRY FLUID: 6,494 BBLS ISIP: XXXXX PSI F.G: XXXXX PSI/FT AVG BH PSI: 14,296 PSI5 MIN: XX LEAK OFF: XX PUMPS ON LOC: 18 START PUMP: 12 END PUMP COUNT: 9NOTE: LOST 3 PUMP DUE TO PACKING | STAGE 7 RE-FRAC OPSSTART: 09:01 FINISHED: 10:41IWP: 8,289 PSI BACKSIDE PSI: 256 PSI63.5 BPM @ 8,253 PSI BEFORE PODS HIT FORMATION66.4 BPM @ 8,213 PSI AFTER PODS HIT FORMATION504 BBLS FR WATER 5,660 BBLS 25# XLINK GEL 308,150 LBS 100 MESH SAND5,000 LBS SILICA FLOUR 0 LBS 30/50 WHITE JOB RE DESIGNED TO BE ALL 100 MESH NO 30/50 306,250 LBS TOTAL SAND IN FORMATION - 100 % OF DESIGN AVG RATE 65.5 BPM AVG PRESSURE 8,626 PSI AVG HHP 13,848MAX RATE 68.0 BPM MAX PRESSURE 8,994 PSI MAX HHP 14,990CLEAN FLUID: 6,163 BBLS SLURRY FLUID: 6,494 BBLS ISIP: XXXXX PSI F.G: XXXXX PSI/FT AVG BH PSI: 14,296 PSI5 MIN: XX LEAK OFF: XX PUMPS ON LOC: 18 START PUMP: 12 END PUMP COUNT: 9NOTE: LOST 3 PUMP DUE TO PACKING
WELL - 2019001396 | Producing | 2019001396 | 0 | COMPLETIONS | 01/20/2019 06:00:00 | 07/30/2019 12:00:00 | COMPLETED | OCM - MECHANICAL ISOLATION | RECOMPLETION |  | 02/01/2019 14:00:00 | 03/27/2019 22:45:00 | COMPZN | STIM | RIG_ID - 2019000098 | 03/16/2019 06:00:00 | 03/25/2019 06:00:00 | FRAC EQUIP | CONTRACTOR - 2019000030 | 2019 | 03/19/2019 06:00:00 | 03/20/2019 06:00:00 | 03/19/2019 22:54:00 | Hydraulic Fracture | STIM_TREAT_COMPANY - 2019000005 |  | DIVERSION_COMPANY - 2019000007 | Frac Plug | Casing | 1 |  | 6834 |  | 5286 | 9138 | 9480 |  | 390000 | 390480 | 0 |  | 13068 | 13887 | 36000 | 58 | 60 | 10 | 5664 | 3309 | 6185 | Success | According to Plan |  | 7 | 03/19/2019 22:54:00 | 03/20/2019 02:06:00 | 17091 | 17237 |  |  |  | 9480 | 6834 | 8418 | 8709 |  | 9C6BC669F0784132AD64AB1596CC9CDD | Slickwater | 18 | 18 | 17 |  | CHRIS SANCHEZ | 12209 | 12193 |  | STAGE: 7 FRAC OPERATIONSSTART TIME: 23:54 HRS FINISH TIME: 02:06 HRSPERFORATED INTERVAL: 17,091'-17,237' FRAC PLUG SET: 17,247' TVD 12,208' HYDRO PRESS: 5286OPEN IWP: 3309 PSI BACKSIDE PSI: 333 ESTABLISHED PUMP RATE OF: 10 BPM, WELL BREAK DOWN @ 6834 PSIINCREASED RATE TO 55 BPM @ 9172 PSI AS WELL ALLOWED ON PAD8418 BBLS SLICK WATER 390,480 LBS OF 100 MESH SAND390,480 TOTAL SAND IN FORMATION, 100% OF DESIGNFINAL RATE OF 54 BPM @ 8934 PSICLEAN FLUID: 8418 BBLS SLURRY FLUID: 8709 BBLSAVG RATE 58 BPM AVG PRESSURE 9138 PSI AVG HHP 13,068 MAX RATE 60 BPM MAX PRESSURE 9480 PSI MAX HHP 13,887 ISIP: 6185 PSI F. G: 0.940 PSI/FT AVG BH PSI: 12,893 PSI5 MIN: 5664 PSI LEAK OFF: 104 PSI/MIN TOTAL PUMPS ON LOC: 18PUMPS IN LINE: 18PUMPS ENDED STG WITH: 17 | STAGE: 7 FRAC OPERATIONSSTART TIME: 23:54 HRS FINISH TIME: 02:06 HRSPERFORATED INTERVAL: 17,091'-17,237' FRAC PLUG SET: 17,247' TVD 12,208' HYDRO PRESS: 5286OPEN IWP: 3309 PSI BACKSIDE PSI: 333 ESTABLISHED PUMP RATE OF: 10 BPM, WELL BREAK DOWN @ 6834 PSIINCREASED RATE TO 55 BPM @ 9172 PSI AS WELL ALLOWED ON PAD8418 BBLS SLICK WATER 390,480 LBS OF 100 MESH SAND390,480 TOTAL SAND IN FORMATION, 100% OF DESIGNFINAL RATE OF 54 BPM @ 8934 PSICLEAN FLUID: 8418 BBLS SLURRY FLUID: 8709 BBLSAVG RATE 58 BPM AVG PRESSURE 9138 PSI AVG HHP 13,068 MAX RATE 60 BPM MAX PRESSURE 9480 PSI MAX HHP 13,887 ISIP: 6185 PSI F. G: 0.940 PSI/FT AVG BH PSI: 12,893 PSI5 MIN: 5664 PSI LEAK OFF: 104 PSI/MIN TOTAL PUMPS ON LOC: 18PUMPS IN LINE: 18PUMPS ENDED STG WITH: 17
WELL - 2019001290 | Producing | 2019001290 | 0 | COMPLETIONS | 02/21/2017 07:00:00 |  | PRODUCING | OCM - PP PUC | RECOMPLETION |  | 03/01/2017 12:00:00 | 03/28/2017 16:00:00 | COMPZN | STIM | RIG_ID - 2019000081 | 03/19/2017 18:00:00 | 03/24/2017 10:00:00 | FRAC EQUIP | CONTRACTOR - 2019000027 | 2017 | 03/21/2017 06:00:00 | 03/22/2017 06:00:00 | 03/21/2017 09:44:00 | Hydraulic Fracture | STIM_TREAT_COMPANY - 2019000004 | BRENT | DIVERSION_COMPANY - 2019000013 |  | Casing | 1 |  | 6852 |  | 5578 | 6640 | 6950 | 6852 | 30000 | 33000 | 0 |  | 10660 | 11290 |  | 66 | 66 | 65 | 5318 | 5218 | 5375 | Success | According to Plan |  | 7 | 03/21/2017 09:44:00 | 03/21/2017 11:23:00 | 13154 | 17323 |  |  | 6852 | 6950 | 6852 | 6368 | 6397 | 0 | F93FCA6A305D45AC8FE6B61B3C9A0BE3 | 25# HYBORE X-LINK GEL | [5 empty] | 12689 | 12876 | 0 | STAGE 7 REFRAC OPSSTART TIME: 09:44 HRS FINISH TIME 11:23 HRS TVD 12,975' HYDRO PRESS 5,578 PSI PERFORATED INTERVAL: 13,154' - 17,323'OPEN IWP 5,218 PSI, BACKSIDE PSI: 290 PSI STEP UP RATE TO 65.0 BPM @ 6,852 PSI 1,530 BBLS 25# LINEAR GEL4,838 BBLS FR WATER3,000 LBS BV CF30,000 LBS 100 MESH AVG RATE 65.5 BPM AVG PRESSURE 6,640 PSI AVG HHP 10,660MAX RATE 66.2 BPM MAX PRESSURE 6,950 PSI MAX HHP 11,290CLEAN FLUID: 6,368 BBLS SLURRY FLUID 6,397 BBLSPSI BEFORE BV NWB 0 PSIPSI AFTER BV NWB 0 PSIISIP: 5,375 PSI 5 MIN: 5,318 PSILEAK OFF: 11.0 PSI/MIN F.G: 0.853 PSI/FT AVG BH PSI: 10,334 PSI | STAGE 7 REFRAC OPSSTART TIME: 09:44 HRS FINISH TIME 11:23 HRS TVD 12,975' HYDRO PRESS 5,578 PSI PERFORATED INTERVAL: 13,154' - 17,323'OPEN IWP 5,218 PSI, BACKSIDE PSI: 290 PSI STEP UP RATE TO 65.0 BPM @ 6,852 PSI 1,530 BBLS 25# LINEAR GEL4,838 BBLS FR WATER3,000 LBS BV CF30,000 LBS 100 MESH AVG RATE 65.5 BPM AVG PRESSURE 6,640 PSI AVG HHP 10,660MAX RATE 66.2 BPM MAX PRESSURE 6,950 PSI MAX HHP 11,290CLEAN FLUID: 6,368 BBLS SLURRY FLUID 6,397 BBLSPSI BEFORE BV NWB 0 PSIPSI AFTER BV NWB 0 PSIISIP: 5,375 PSI 5 MIN: 5,318 PSILEAK OFF: 11.0 PSI/MIN F.G: 0.853 PSI/FT AVG BH PSI: 10,334 PSI
WELL - 2019000708 | Producing | 2019000708 | 0 | COMPLETIONS | 01/26/2019 07:00:00 |  |  | OCM - PP PUC | RECOMPLETION |  | 02/13/2019 06:00:00 | 03/23/2019 06:00:00 | COMPZN | STIM | RIG_ID - 2019000082 | 03/20/2019 06:00:00 | 03/23/2019 06:00:00 | FRAC EQUIP | CONTRACTOR - 2019000027 | 2019 | 03/22/2019 06:00:00 | 03/23/2019 06:00:00 | 03/22/2019 07:39:00 | Hyd Frac-Gelledwater | STIM_TREAT_COMPANY - 2019000004 |  |  |  | Casing |  |  | 8564 |  | 5635 | 8915 | 9154 |  | 218700 | 218700 |  |  | 15063 |  |  | 65 | 65 | 65 |  | 7670 | 0 |  |  |  | 7 | 03/22/2019 07:39:00 | 03/22/2019 08:42:00 | 15863 | 16113 |  |  |  | 9154 | 8564 | 3683 | 3875 |  | 09DB8C00E82F4C759E2BD121C2929BF2 | Fresh Water | 13 | 13 | 13 | 63 | TRAVIS REDDOUT | 12944 | 12930 | 0 | STAGE: 7 FRAC OPERATIONSSTART TIME: 07:39 HRS FINISH TIME:08:42 HRSTVD 13,023' HYDRO PRESS: 5635 PSIPERFORATED INTERVAL: 14,582' - 14,645' PLUG: REFRAC' OPEN IWP: 7670 PSI BACKSIDE PSI: 185 PSI683 BBLS HVFR3001 BBLS 25# XLINK 218,700 LBS 40/70100% OF DESIGNFINAL RATE: N/A BPM FINAL PSI: N/A PSIAVG RATE 65 BPM AVG PRESSURE 8915 PSI AVG HHP 15,603MAX RATE 65 BPM MAX PRESSURE 9154 PSI MAX HHP 15,791CLEAN FLUID: 3683 BBLSSLURRY FLUID: 3875 BBLSISIP: N/A PSI F. G: N/A PSI/FT 5 MIN: N/A PSILEAK OFF: N/A PSI/MIN AVG BH PSI: 12,196 PSI TOTAL PUMPS ON LOC: 13NUMBER PUMPS IN LINE: 13 PUMPS ENDED STG WITH: 13NOTE: 5 | STAGE: 7 FRAC OPERATIONSSTART TIME: 07:39 HRS FINISH TIME:08:42 HRSTVD 13,023' HYDRO PRESS: 5635 PSIPERFORATED INTERVAL: 14,582' - 14,645' PLUG: REFRAC' OPEN IWP: 7670 PSI BACKSIDE PSI: 185 PSI683 BBLS HVFR3001 BBLS 25# XLINK 218,700 LBS 40/70100% OF DESIGNFINAL RATE: N/A BPM FINAL PSI: N/A PSIAVG RATE 65 BPM AVG PRESSURE 8915 PSI AVG HHP 15,603MAX RATE 65 BPM MAX PRESSURE 9154 PSI MAX HHP 15,791CLEAN FLUID: 3683 BBLSSLURRY FLUID: 3875 BBLSISIP: N/A PSI F. G: N/A PSI/FT 5 MIN: N/A PSILEAK OFF: N/A PSI/MIN AVG BH PSI: 12,196 PSI TOTAL PUMPS ON LOC: 13NUMBER PUMPS IN LINE: 13 PUMPS ENDED STG WITH: 13NOTE: 5
WELL - 2019000730 | Producing | 2019000730 | 0 | COMPLETIONS | 05/22/2017 09:00:00 | 08/21/2017 07:00:00 | COMPLETED | OCM - PP TUB | RECOMPLETION | CLEAN OUT | 06/10/2017 12:00:00 | 07/01/2017 10:00:00 | COMPZN | STIM | RIG_ID - 2019000085 | 06/22/2017 06:00:00 | 06/28/2017 06:00:00 | FRAC EQUIP | CONTRACTOR - 2019000023 | 2017 | 06/24/2017 06:00:00 | 06/25/2017 06:00:00 | 06/25/2017 02:45:00 | Hydraulic Fracture | STIM_TREAT_COMPANY - 2019000003 | CARLOS |  | 40 BIO BALLS | Casing |  |  | 6500 |  | 5364 | 7954 | 8206 |  | 232000 | 240040 | 0 |  | 12489 | 13171 | 36000 | 64 | 66 | 66 |  | 6371 |  | Success | According to Plan |  | 20 | 06/25/2017 02:45:00 | 06/25/2017 04:25:00 | 12730 | 17098 |  |  |  | 8206 | 6500 | 6284 | 6524 | 0 | 7224E695620A4B4790A5C0CBA2653511 | 25 PPT XL HYBOR G | [5 empty] | 12475 | 12262 | 0 | STAGE 7 REFRAC OPSSTART TIME:02:45 HRS FINISH TIME : 04:30 HRS TVD 12,369' HYDRO PRESS 5,364 PSI PERFORATED INTERVAL: 12,730-17,098OPEN IWP 6,371 PSI, BACKSIDE PSI : 284 PSI STEP UP RATE TO BPM 65.5 @ 7,717 PSIINITIAL ISIP:0.00 5 MIN: NALEAK OFF: NAPSI/MIN FG: NA PSI/FTFORMATION BREAK: 6,500 PSI @ 1 BPM 0 BBLS FR WATER AVG RATE 63.9 BPM AVG PRESSURE 7,954.0 PSI AVG HHP 12,489MAX RATE 65.7 BPM MAX PRESSURE 8,206.0 PSI MAX HHP 13,171 CLEAN FLUID: 6,284 BBLS SLURRY FLUID: 6,524 BBLSISIP: NA PSI 5 MIN: NA PSILEAK OFF: NA PSI/MIN F.G: NA PSI/FT AVG BH PSI: 12,305 PSI | STAGE 7 REFRAC OPSSTART TIME:02:45 HRS FINISH TIME : 04:30 HRS TVD 12,369' HYDRO PRESS 5,364 PSI PERFORATED INTERVAL: 12,730-17,098OPEN IWP 6,371 PSI, BACKSIDE PSI : 284 PSI STEP UP RATE TO BPM 65.5 @ 7,717 PSIINITIAL ISIP:0.00 5 MIN: NALEAK OFF: NAPSI/MIN FG: NA PSI/FTFORMATION BREAK: 6,500 PSI @ 1 BPM 0 BBLS FR WATER AVG RATE 63.9 BPM AVG PRESSURE 7,954.0 PSI AVG HHP 12,489MAX RATE 65.7 BPM MAX PRESSURE 8,206.0 PSI MAX HHP 13,171 CLEAN FLUID: 6,284 BBLS SLURRY FLUID: 6,524 BBLSISIP: NA PSI 5 MIN: NA PSILEAK OFF: NA PSI/MIN F.G: NA PSI/FT AVG BH PSI: 12,305 PSI
WELL - 2019000651 | Producing | 2019000651 | 0 | COMPLETIONS | 10/25/2017 07:00:00 |  |  | OCM - PP PUC | RECOMPLETION |  | 11/04/2017 23:30:00 | 11/24/2017 06:00:00 | COMPZN | STIM | RIG_ID - 2019000085 | 11/17/2017 07:00:00 | 11/24/2017 06:00:00 | FRAC EQUIP | CONTRACTOR - 2019000023 | 2017 | 11/20/2017 06:00:00 | 11/21/2017 06:00:00 | 11/20/2017 13:23:00 | Hydraulic Fracture | STIM_TREAT_COMPANY - 2019000003 | BO | DIVERSION_COMPANY - 2019000008 | TTS SLICK FRAC | Casing |  | Calculated |  |  | 5529 | 8096 | 8193 | 7750 | 258625 | 261920 | 0 |  | 14022 | 14118 | 32000 | 70 | 73 | 70 |  |  |  | Success | According to Plan |  | 7 | 11/20/2017 13:23:00 | 11/20/2017 15:03:00 | 13139 | 18294 |  |  | 7750 | 8193 |  | 6735 | 7014 | 0 | 5832BC8B1C314164822731F05E80E705 | 22# GUAR BORATE | [5 empty] | 12596 | 12875 | 0 | STAGE: 7 REFRAC OPSSTART TIME: 13:23 HRS FINISH TIME: 15:03 HRSTVD 12,750' HYDRO PRESS: 5529 PSIPERFORATIONS: 13,139'-18,294' OPEN IWP: 7,750 PSI ANNULUS PSI: 466 PSINO SHUT DOWN- CONTINUE PUMP RATE 69.6 BPM @ 7,717 PSI.FORMATION BREAKDOWN: N/A BPM @ N/A PSI6,237 BBLS 22# XL GEL 498 BBLS FR WATER 254,420 LBS 100 MESH 7,500 LBS SILICA FLOUR 261,920 LBS TOTAL SAND IN FORMATION100 % OF DESIGNAVG RATE 70.5 BPM AVG PRESSURE 8,096 PSI AVG HHP 14,022MAX RATE 72.8 BPM MAX PRESSURE 8,193 PSI MAX HHP 14,118CLEAN FLUID: 6,735 BBLS SLURRY FLUID: 7,014 BBLSISIP: N/A PSI F.G: N/A PSI/FT 5 MIN: N/A PSIAVG BH PSI: 12,616 PSI DROPPED 10 DIVERTER BALLSNOTES:TOTAL PUMPS ON LOCATION: 16NUMBER OF PUMPS IN LINE: 16PUMPS TO END STAGE: 16CONTINUE TO NEXT STAGE WITHOUT SHUT DOWN | STAGE: 7 REFRAC OPSSTART TIME: 13:23 HRS FINISH TIME: 15:03 HRSTVD 12,750' HYDRO PRESS: 5529 PSIPERFORATIONS: 13,139'-18,294' OPEN IWP: 7,750 PSI ANNULUS PSI: 466 PSINO SHUT DOWN- CONTINUE PUMP RATE 69.6 BPM @ 7,717 PSI.FORMATION BREAKDOWN: N/A BPM @ N/A PSI6,237 BBLS 22# XL GEL 498 BBLS FR WATER 254,420 LBS 100 MESH 7,500 LBS SILICA FLOUR 261,920 LBS TOTAL SAND IN FORMATION100 % OF DESIGNAVG RATE 70.5 BPM AVG PRESSURE 8,096 PSI AVG HHP 14,022MAX RATE 72.8 BPM MAX PRESSURE 8,193 PSI MAX HHP 14,118CLEAN FLUID: 6,735 BBLS SLURRY FLUID: 7,014 BBLSISIP: N/A PSI F.G: N/A PSI/FT 5 MIN: N/A PSIAVG BH PSI: 12,616 PSI DROPPED 10 DIVERTER BALLSNOTES:TOTAL PUMPS ON LOCATION: 16NUMBER OF PUMPS IN LINE: 16PUMPS TO END STAGE: 16CONTINUE TO NEXT STAGE WITHOUT SHUT DOWN
WELL - 2019001299 | Producing | 2019001299 | 0 | COMPLETIONS | 10/16/2017 07:00:00 | 09/13/2018 18:00:00 |  | OCM - PP PUC | RECOMPLETION |  | 10/21/2017 05:30:00 | 11/29/2017 18:00:00 | COMPZN | STIM | RIG_ID - 2019000085 | 11/24/2017 06:00:00 | 11/29/2017 18:00:00 | FRAC EQUIP | CONTRACTOR - 2019000023 | 2017 | 11/25/2017 06:00:00 | 11/26/2017 06:00:00 | 11/26/2017 03:32:00 | Hydraulic Fracture | STIM_TREAT_COMPANY - 2019000003 | CHRIS | DIVERSION_COMPANY - 2019000020 | TTS SLICK FRAC | Casing | 1 | Calculated |  | Nolte-Smith Calc | 5636 | 6901 | 8720 | 6901 | 340625 | 336240 | 0 | 0 | 11944 | 14671 | 32000 | 71 | 74 | 71 | 5191 | 6947 | 5434 | Success | According to Plan |  | 7 | 11/26/2017 03:32:00 | 11/26/2017 05:29:00 | 13417 | 17850 |  |  | 6901 | 8720 |  | 8032 | 8389 | 0 | A1462C5B51424DF6A00805C64E6095C1 | 22# GUAR BORATE | [5 empty] | 12946 | 13083 | 0 | STAGE: 7 REFRAC OPSSTART TIME: 03:32 HRS FINISH TIME: 05:29 HRSTVD 13,018' HYDRO PRESS: 5,636 PSIPERFORATIONS: 13,417' - 17,850' PLUG SET AT 18,086'OPEN IWP: 6,947 PSI ANNULUS PSI: 361 PSIINCREASED RATE TO 71 BPM @ 7,276 PSI AS WELL ALLOWED ON PAD7,534 BBLS 25# X-LINKED GEL 498 BBLS FR WATER 328,740 LBS 100 MESH7,500 LBS SILICA 336,240 LBS TOTAL SAND IN FORMATION100 % OF DESIGNAVG RATE 70.6 BPM AVG PRESSURE 6,901 PSI AVG HHP 11,944MAX RATE 74.5 BPM MAX PRESSURE 8,720 PSI MAX HHP 14,671CLEAN FLUID: 8,032 BBLS SLURRY FLUID: 8,389 BBLSISIP: 5,434 PSI F.G: 0.85 PSI/FT AVG BH PSI: 11,919 PSI 5 MIN: 5,191 PSI LEAK OFF: 49.0 PSI/MIN TOTAL PUMPS ON LOCATION: 16NUMBER OF PUMPS IN LINE: 15NUMBER OF PUMPS AT END OF STAGE: 15NOTE; | STAGE: 7 REFRAC OPSSTART TIME: 03:32 HRS FINISH TIME: 05:29 HRSTVD 13,018' HYDRO PRESS: 5,636 PSIPERFORATIONS: 13,417' - 17,850' PLUG SET AT 18,086'OPEN IWP: 6,947 PSI ANNULUS PSI: 361 PSIINCREASED RATE TO 71 BPM @ 7,276 PSI AS WELL ALLOWED ON PAD7,534 BBLS 25# X-LINKED GEL 498 BBLS FR WATER 328,740 LBS 100 MESH7,500 LBS SILICA 336,240 LBS TOTAL SAND IN FORMATION100 % OF DESIGNAVG RATE 70.6 BPM AVG PRESSURE 6,901 PSI AVG HHP 11,944MAX RATE 74.5 BPM MAX PRESSURE 8,720 PSI MAX HHP 14,671CLEAN FLUID: 8,032 BBLS SLURRY FLUID: 8,389 BBLSISIP: 5,434 PSI F.G: 0.85 PSI/FT AVG BH PSI: 11,919 PSI 5 MIN: 5,191 PSI LEAK OFF: 49.0 PSI/MIN TOTAL PUMPS ON LOCATION: 16NUMBER OF PUMPS IN LINE: 15NUMBER OF PUMPS AT END OF STAGE: 15NOTE;
WELL - 2019000659 | Producing | 2019000659 | 0 | COMPLETIONS | 07/23/2019 07:00:00 | 07/23/2019 16:30:00 |  | OCM - MECHANICAL ISOLATION | RECOMPLETION |  | 08/04/2019 19:30:00 |  | COMPZN | STIM | RIG_ID - 2019000082 | 10/19/2019 06:00:00 |  | FRAC EQUIP | CONTRACTOR - 2019000027 | 2019 | 10/23/2019 06:00:00 | 10/24/2019 06:00:00 | 10/23/2019 23:42:00 | Hyd Frac-Slickwater | STIM_TREAT_COMPANY - 2019000004 |  |  |  | Casing | 1 |  | 8116 |  | 5001 | 10364 | 10499 |  | 384000 | 384000 |  |  | 17698 | 18780 | 34000 | 70 | 73 | 9 | 5277 | 4249 | 5782 | Success | According to Plan |  | 10 | 10/23/2019 23:42:00 | 10/24/2019 01:52:00 | 16503 | 16652 |  |  |  | 10499 | 8116 | 7525 | 7946 |  | 27EA0942FB784EF9B0E4177ECC39FC2E | Slickwater | 18 | 19 | 18 | 130 | C. SANCHEZ | 11538 | 11521 | 0 | STAGE #10 FRAC OPERATIONS START TIME: 2342 HRS FINISH TIME: 0152 HRSTVD: 11,529' HYDROSTATIC PSI: 5001 PSIPERFORATING INTERVAL: 16,503' - 16,652' PLUG SET: 16,662'OPEN IWP: 4,249 PSI BACKSIDE PSI:0FORMATION BREAKDOWN: 8116 PSI @ 9 BPMINCREASED RATE TO 10,282 PSI @ 56 BPM AS WELL ALLOWED.12 BBLS FR WATER 7,513 BBLS HI VISC FR WATER 384,000 LBS 100 MESH 384,000 LBS TOTAL SAND IN FORMATION100 % SAND PLACED IN FORMATION FINAL RATE: 71 BPM FINAL PSI: 9705 PSIAVG RATE: 70 BPM AVG PRESSURE: 10,364 PSI AVG HHP: 17,698MAX RATE: 73 BPM MAX PRESSURE: 10,499 PSI MAX HHP: 18,780TOTAL CLEAN FLUID VOL: 7525 BBLS TOTAL SLURRY VOLUME: 7946 BBLSISIP: 5782 PSI F.G: 0.93 PSI/FT 5 MIN: 5277 PSILEAK OFF: 101 PSI/MIN AVE BH PSI: 12,071 PSIPUMPS ON LOC: 19START STAGE: 18END STAGE: 18NOTES: RESTRICTED ON RATE DUE TO HIGH TREATING PRESSURE. | STAGE #10 FRAC OPERATIONS START TIME: 2342 HRS FINISH TIME: 0152 HRSTVD: 11,529' HYDROSTATIC PSI: 5001 PSIPERFORATING INTERVAL: 16,503' - 16,652' PLUG SET: 16,662'OPEN IWP: 4,249 PSI BACKSIDE PSI:0FORMATION BREAKDOWN: 8116 PSI @ 9 BPMINCREASED RATE TO 10,282 PSI @ 56 BPM AS WELL ALLOWED.12 BBLS FR WATER 7,513 BBLS HI VISC FR WATER 384,000 LBS 100 MESH 384,000 LBS TOTAL SAND IN FORMATION100 % SAND PLACED IN FORMATION FINAL RATE: 71 BPM FINAL PSI: 9705 PSIAVG RATE: 70 BPM AVG PRESSURE: 10,364 PSI AVG HHP: 17,698MAX RATE: 73 BPM MAX PRESSURE: 10,499 PSI MAX HHP: 18,780TOTAL CLEAN FLUID VOL: 7525 BBLS TOTAL SLURRY VOLUME: 7946 BBLSISIP: 5782 PSI F.G: 0.93 PSI/FT 5 MIN: 5277 PSILEAK OFF: 101 PSI/MIN AVE BH PSI: 12,071 PSIPUMPS ON LOC: 19START STAGE: 18END STAGE: 18NOTES: RESTRICTED ON RATE DUE TO HIGH TREATING PRESSURE.
WELL - 2019001277 | Producing | 2019001277 | 0 | COMPLETIONS | 06/18/2018 13:00:00 |  | PRODUCING | OCM - MECHANICAL ISOLATION | RECOMPLETION |  | 07/10/2018 06:00:00 | 08/28/2018 18:00:00 | COMPZN | STIM | RIG_ID - 2019000081 | 07/18/2018 18:00:00 | 07/28/2018 06:00:00 | FRAC EQUIP | CONTRACTOR - 2019000027 | 2018 | 07/21/2018 06:00:00 | 07/22/2018 06:00:00 | 07/22/2018 05:59:00 | Hydraulic Fracture | STIM_TREAT_COMPANY - 2019000004 | ARMANDO | DIVERSION_COMPANY - 2019000003 | Ball | Casing | 1 |  | 6738 |  | 5289 | 8893 | 9309 | 5943 | 325000 | 319280 | 0 |  | 14072 | 14808 | 28000 | 65 | 65 | 10 | 5970 | 4704 | 6031 | Success | According to Plan |  | 7 | 07/22/2018 05:59:00 | 07/22/2018 08:23:00 | 15823 | 15922 | 15934 | 15936 | 5943 | 9309 | 6738 | 7214 | 7472 | 0 | EF0BBED6BD294A318D51D20FFB0AB3BF | 25 PPT XL HYBOR G | [5 empty] | 12196 | 12182 | 0 | STAGE # 7 FRAC OPERATIONS. DATE 7/22/18 START TIME: 0559 HRS FINISH TIME: 0823 HRSTVD 12,196' HYDROSTATIC PSI: 5,289 PSI, PLUG SET @ 15,934' PERFORATING INTERVAL: 15,823'- 15,922' BACKSIDE PSI 261 OPEN IWP 4,704 PSI, ESTABLISH RATE: 10.3 BPM AT 5,943 PSI.PUMPED 3,000 GALLONS OF 15 % ACID.INCREASED RATE TO 15.2 BPM @ 6,520 PSI TO SEAT BALL. FORMATION BREAKDOWN: 6,738 PSI.22.3 BPM @ 7,327 PSI WHEN ACID HIT. 33.7 BPM 8,261 PSI AFTER ACID.INCREASED RATE TO 48.8 BPM @ 8,414 PSI AS WELL ALLOWED.SHUT DOWN ISIP: 5,540 PSIFRAC STAGE # 7 OF THE EAGLE FORD SHALE W/40 BBLS LINEAR GEL / 5,189 BBLS 25 # XLINK 2,171 BBLS SLICKWATER 319,280 LBS 100 MESH319,280 LBS TOTAL SAND IN FORMATION100 % SAND PLACED IN FORMATION FLUSH : 406 BBLS + 40 PRE FLUSH = 446 BBL AVG RATE 64.6 BPM AVG PRESSURE 8,893 PSI AVG HHP 14,072MAX RATE 64.9 BPM MAX PRESSURE 9,309 PSI MAX HHP 14,808TOTAL CLEAN FLUID VOL: 7,472 BBLS / SLURRY VOLUME 7,214 BBLSISIP: 6,031 PSI / F.G: 0.93 PSI/FT5 MIN: 5,970 PSI / LEAK OFF: 12.2 PSI/MIN / AVE BH PSI: 10,094 PSI# PUMPS ON LOC: 14# PUMPS IN LINE: 14# PUMPS @ END: 14 | STAGE # 7 FRAC OPERATIONS. DATE 7/22/18 START TIME: 0559 HRS FINISH TIME: 0823 HRSTVD 12,196' HYDROSTATIC PSI: 5,289 PSI, PLUG SET @ 15,934' PERFORATING INTERVAL: 15,823'- 15,922' BACKSIDE PSI 261 OPEN IWP 4,704 PSI, ESTABLISH RATE: 10.3 BPM AT 5,943 PSI.PUMPED 3,000 GALLONS OF 15 % ACID.INCREASED RATE TO 15.2 BPM @ 6,520 PSI TO SEAT BALL. FORMATION BREAKDOWN: 6,738 PSI.22.3 BPM @ 7,327 PSI WHEN ACID HIT. 33.7 BPM 8,261 PSI AFTER ACID.INCREASED RATE TO 48.8 BPM @ 8,414 PSI AS WELL ALLOWED.SHUT DOWN ISIP: 5,540 PSIFRAC STAGE # 7 OF THE EAGLE FORD SHALE W/40 BBLS LINEAR GEL / 5,189 BBLS 25 # XLINK 2,171 BBLS SLICKWATER 319,280 LBS 100 MESH319,280 LBS TOTAL SAND IN FORMATION100 % SAND PLACED IN FORMATION FLUSH : 406 BBLS + 40 PRE FLUSH = 446 BBL AVG RATE 64.6 BPM AVG PRESSURE 8,893 PSI AVG HHP 14,072MAX RATE 64.9 BPM MAX PRESSURE 9,309 PSI MAX HHP 14,808TOTAL CLEAN FLUID VOL: 7,472 BBLS / SLURRY VOLUME 7,214 BBLSISIP: 6,031 PSI / F.G: 0.93 PSI/FT5 MIN: 5,970 PSI / LEAK OFF: 12.2 PSI/MIN / AVE BH PSI: 10,094 PSI# PUMPS ON LOC: 14# PUMPS IN LINE: 14# PUMPS @ END: 14
WELL - 2019000736 | Producing | 2019000736 | 0 | COMPLETIONS | 04/23/2019 07:00:00 |  |  | OCM - MECHANICAL ISOLATION | RECOMPLETION |  | 05/10/2019 14:00:00 | 06/25/2019 17:30:00 | COMPZN | STIM | RIG_ID - 2019000021 | 06/15/2019 06:00:00 | 06/25/2019 06:00:00 | FRAC EQUIP | CONTRACTOR - 2019000008 | 2019 | 06/18/2019 06:00:00 | 06/19/2019 06:00:00 | 06/18/2019 19:28:00 | Hyd Frac-Zipper | STIM_TREAT_COMPANY - 2019000002 |  | DIVERSION_COMPANY - 2019000011 | Frac Plug | Casing | 1 |  | 6524 |  | 5508 | 9512 | 10003 |  | 425000 | 425760 | 0 | 0 | 16051 | 18228 | 40000 | 69 | 74 | 14 | 6478 | 4756 | 6640 | Success | According to Plan |  | 7 | 06/18/2019 19:28:00 | 06/18/2019 21:45:00 | 16205 | 16354 |  |  |  | 10003 | 6524 | 8123 | 8641 |  | 4B3D04AFE8EB4DFAB30E780D7FC12464 | HVFR | 18 | 18 | 18 | 137 | JERRY BAIRD | 12704 | 12697 |  | STAGE: 7 FRAC OPERATIONSSTART TIME: 19:28 HRS FINISH TIME: 21:45 HRSTVD: 12,701' HYDRO PRESS: 5,508 PSIPERFORATED INTERVAL: 16,205' - 16,354' PLUG: 16,362' OPEN IWP: 4,756 PSI BACKSIDE PSI: 261 PSIFORMATION BREAK DOWN: 6,524 PSI @ 14.5 BPMINCREASED RATE TO 59.3 BPM @ 9,480 PSI AS WELL ALLOWED ON PAD8,123 BBLS HVFR425,760 LBS 100 MESH 425,760 LBS TOTAL SAND IN FORMATION.100% OF DESIGN FINAL RATE: 59.3 BPM FINAL PSI: 9,336 PSIAVG RATE: 68.8 BPM AVG PRESSURE: 9,512 PSI AVG HHP: 16,051MAX RATE 74.3 BPM MAX PRESSURE: 10,003 PSI MAX HHP: 18,228CLEAN FLUID: 8,123 BBLS -------- SLURRY FLUID: 8,641 BBLSISIP: 6,640 PSI F.G: 0.96 PSI/FT 5 MIN: 6,478 PSILEAK OFF: 32 PSI/MIN AVG BH PSI: 13,381 PSI TOTAL PUMPS ON LOC: 18NUMBER PUMPS IN LINE: 18 PUMPS ENDED STG WITH: 18**NOTES** GOOD STAGE | STAGE: 7 FRAC OPERATIONSSTART TIME: 19:28 HRS FINISH TIME: 21:45 HRSTVD: 12,701' HYDRO PRESS: 5,508 PSIPERFORATED INTERVAL: 16,205' - 16,354' PLUG: 16,362' OPEN IWP: 4,756 PSI BACKSIDE PSI: 261 PSIFORMATION BREAK DOWN: 6,524 PSI @ 14.5 BPMINCREASED RATE TO 59.3 BPM @ 9,480 PSI AS WELL ALLOWED ON PAD8,123 BBLS HVFR425,760 LBS 100 MESH 425,760 LBS TOTAL SAND IN FORMATION.100% OF DESIGN FINAL RATE: 59.3 BPM FINAL PSI: 9,336 PSIAVG RATE: 68.8 BPM AVG PRESSURE: 9,512 PSI AVG HHP: 16,051MAX RATE 74.3 BPM MAX PRESSURE: 10,003 PSI MAX HHP: 18,228CLEAN FLUID: 8,123 BBLS -------- SLURRY FLUID: 8,641 BBLSISIP: 6,640 PSI F.G: 0.96 PSI/FT 5 MIN: 6,478 PSILEAK OFF: 32 PSI/MIN AVG BH PSI: 13,381 PSI TOTAL PUMPS ON LOC: 18NUMBER PUMPS IN LINE: 18 PUMPS ENDED STG WITH: 18**NOTES** GOOD STAGE
WELL - 2019001293 | Producing | 2019001293 | 0 | COMPLETIONS | 03/29/2019 08:00:00 | 10/20/2019 11:30:00 | COMPLETED | OCM - PP PUC | RECOMPLETION |  | 04/05/2019 13:00:00 | 05/23/2019 12:30:00 | COMPZN | STIM | RIG_ID - 2019000081 | 05/01/2019 06:00:00 | 05/05/2019 06:00:00 | FRAC EQUIP | CONTRACTOR - 2019000027 | 2019 | 05/03/2019 06:00:00 | 05/04/2019 06:00:00 | 05/03/2019 14:38:00 | Hydraulic Fracture | STIM_TREAT_COMPANY - 2019000004 |  | DIVERSION_COMPANY - 2019000003 | Unibeads | Casing |  |  |  |  | 5715 | 7983 | 8275 | 7872 | 218700 | 218700 | 0 |  | 14763 | 15386 | 36000 | 76 | 76 | 26 |  | 7042 |  | Success | According to Plan |  | 11 | 05/03/2019 14:38:00 | 05/03/2019 15:38:00 | 13600 | 16654 |  |  | 7872 | 8275 |  | 4017 | 4217 | 0 | 0385254159BC42EFA1FD500D9B228468 | 25# Guar Borate | 15 | 19 | 15 | 60 | JAVIER SOLIS | 13254 | 13172 | 0 | STG 11-RE-FRAC OPS START TIME: 1438 HRS FINISH 1538 HRSTVD 13,177' HYDRO PSI: 5,715 PSI, PERF INTERVAL: 13,600'- 16,654' BACKSIDE PSI 37 ESTABLISHED PUMP RATE OF: 75 BPM @ 7,948 PSI FORMATION BREAKDOWN DID NOT SHUT DOWN BEFORE STAGEINCREASED RATE TO 75.0 BPM @ 7,948 PSI AS WELL ALLOWED ON PAD 0 BBLS 25# LINEAR GEL3,192 BBLS 25# XLINK GEL 824 BBLS FR WATER 218,700 LBS 100 MESH SAND100% PLACED INTO FORMATION12 THRU TUBING DIVERTER SLICFRAC PODS DROPPED 75 BPM @ 7,976 PSI BEFORE PODS INTO FORMATION75 BPM @ 8,035 PSI AFTER PODS AT FORMATION. AVG RATE 75.5 BPM AVG PRESSURE 7,983 PSI AVG HHP 14,763MAX RATE 75.9 BPM MAX PRESSURE 8,275 PSI MAX HHP 15,386CLEAN FLUID: 4,017 BBLS SLURRY FLUID: 4,217 BBLS ISIP: 6705 PSI F.G: .94 PSI/FT AVG BH PSI: 10908 PSI1 MIN: 6615 LEAKOFF: 90 PUMPS ON LOC: 19 START PUMP: 18 END PUMP COUNT: 18NOTE: DROP RATE 26 BPM PUMP DOWN 5 BPM 6,399 PSI DROP 12 TTS SLICFRAC PODS PUMP 5 BBLS | STG 11-RE-FRAC OPS START TIME: 1438 HRS FINISH 1538 HRSTVD 13,177' HYDRO PSI: 5,715 PSI, PERF INTERVAL: 13,600'- 16,654' BACKSIDE PSI 37 ESTABLISHED PUMP RATE OF: 75 BPM @ 7,948 PSI FORMATION BREAKDOWN DID NOT SHUT DOWN BEFORE STAGEINCREASED RATE TO 75.0 BPM @ 7,948 PSI AS WELL ALLOWED ON PAD 0 BBLS 25# LINEAR GEL3,192 BBLS 25# XLINK GEL 824 BBLS FR WATER 218,700 LBS 100 MESH SAND100% PLACED INTO FORMATION12 THRU TUBING DIVERTER SLICFRAC PODS DROPPED 75 BPM @ 7,976 PSI BEFORE PODS INTO FORMATION75 BPM @ 8,035 PSI AFTER PODS AT FORMATION. AVG RATE 75.5 BPM AVG PRESSURE 7,983 PSI AVG HHP 14,763MAX RATE 75.9 BPM MAX PRESSURE 8,275 PSI MAX HHP 15,386CLEAN FLUID: 4,017 BBLS SLURRY FLUID: 4,217 BBLS ISIP: 6705 PSI F.G: .94 PSI/FT AVG BH PSI: 10908 PSI1 MIN: 6615 LEAKOFF: 90 PUMPS ON LOC: 19 START PUMP: 18 END PUMP COUNT: 18NOTE: DROP RATE 26 BPM PUMP DOWN 5 BPM 6,399 PSI DROP 12 TTS SLICFRAC PODS PUMP 5 BBLS
WELL - 2019000359 | Producing | 2019000359 | 0 | COMPLETIONS | 01/11/2017 08:30:00 | 03/30/2017 07:00:00 | COMPLETED | OCM - PP TUB | RECOMPLETION |  | 02/10/2017 17:00:00 | 02/18/2017 14:00:00 | COMPZN | STIM | RIG_ID - 2019000081 | 02/13/2017 06:00:00 | 02/18/2017 14:00:00 | FRAC EQUIP | CONTRACTOR - 2019000027 | 2017 | 02/15/2017 06:00:00 | 02/16/2017 06:00:00 | 02/15/2017 14:52:00 | Hydraulic Fracture | STIM_TREAT_COMPANY - 2019000004 | BRENT | DIVERSION_COMPANY - 2019000003 | Pill | Casing | 1 | Calculated | 6291 | Nolte-Smith Calc | 5242 | 7751 | 7972 | 6286 | 24000 | 29640 | 0 |  | 12310 | 12783 | 30000 | 65 | 65 | 39 | 5716 | 5633 | 5728 | Success | According to Plan |  | 18 | 02/15/2017 14:52:00 | 02/15/2017 16:45:00 | 12579 | 16912 | 12579 | 16912 | 6286 | 7972 | 6291 | 5280 | 5306 | 0 | D8C5C5CC00834864910A601F280D385A | Slick Water | [5 empty] | 12242 | 11958 | 0 | STAGE 7 RE-FRAC OPSSTART TIME: 1452 HRS FINISH TIME: 1645 HRSTVD 12,100' HYDRO PRESS: 5,242 PSI PERFORATED INTERVAL: 12,579'- 16,912'OPEN IWP: 5,633 PSI BACKSIDE PSI: 300 PSIFORMATION BREAKDOWN: 6,291 PSI @ 39 BPMINCREASED RATE TO 65.0 BPM @ 7,750 PSI23,640 LBS 100 MESH0 LBS 40/706,000 LBS SILICA FLOUR0 LBS BIOVERT NWB0 BIO BALLS1,345 BBLS20# X-LINK 0 BBLS LINER GEL 3,934 BBLS SLICK WATER AVG RATE 64.8 BPM AVG PRESSURE 7,751 PSI AVG HHP 12,310MAX RATE 65.4 BPM MAX PRESSURE 7,972 PSI MAX HHP 12,783CLEAN FLUID: 5,280 BBLS SLURRY FLUID: 5,306 BBLSISIP: 5.728 PSI F.G: 0.907 PSI/FT 1 MIN: 5,716 PSI LEAK OFF: 12 PSI/MIN AVG BH PSI: 11,398 PSI | STAGE 7 RE-FRAC OPSSTART TIME: 1452 HRS FINISH TIME: 1645 HRSTVD 12,100' HYDRO PRESS: 5,242 PSI PERFORATED INTERVAL: 12,579'- 16,912'OPEN IWP: 5,633 PSI BACKSIDE PSI: 300 PSIFORMATION BREAKDOWN: 6,291 PSI @ 39 BPMINCREASED RATE TO 65.0 BPM @ 7,750 PSI23,640 LBS 100 MESH0 LBS 40/706,000 LBS SILICA FLOUR0 LBS BIOVERT NWB0 BIO BALLS1,345 BBLS20# X-LINK 0 BBLS LINER GEL 3,934 BBLS SLICK WATER AVG RATE 64.8 BPM AVG PRESSURE 7,751 PSI AVG HHP 12,310MAX RATE 65.4 BPM MAX PRESSURE 7,972 PSI MAX HHP 12,783CLEAN FLUID: 5,280 BBLS SLURRY FLUID: 5,306 BBLSISIP: 5.728 PSI F.G: 0.907 PSI/FT 1 MIN: 5,716 PSI LEAK OFF: 12 PSI/MIN AVG BH PSI: 11,398 PSI
WELL - 2019001300 | Producing | 2019001300 | 0 | COMPLETIONS | 06/26/2018 07:00:00 |  | PRODUCING | OCM - PP TUB | RECOMPLETION |  | 07/01/2018 23:30:00 | 07/22/2018 15:30:00 | COMPZN | STIM | RIG_ID - 2019000081 | 07/14/2018 18:00:00 | 07/19/2018 06:00:00 | FRAC EQUIP | CONTRACTOR - 2019000027 | 2018 | 07/17/2018 06:00:00 | 07/18/2018 06:00:00 | 07/17/2018 15:22:00 | Hydraulic Fracture | STIM_TREAT_COMPANY - 2019000004 | JR | DIVERSION_COMPANY - 2019000003 | PODS | Casing |  | Calculated | 6852 | Nolte-Smith Calc | 5306 | 8155 | 8329 | 6834 | 365000 | 363000 | 0 |  | 14945 | 15325 | 30000 | 75 | 75 | 43 |  | 6821 |  | Success | According to Plan |  | 19 | 07/17/2018 15:22:00 | 07/17/2018 17:02:00 | 12864 | 18755 | 12864 | 18755 | 6834 | 8329 | 6852 | 6728 | 7114 | 0 | 05C565172C584941938D92AC905A7667 | 25 PPT XL HYBOR G | [5 empty] | 12467 | 12130 | 0 | STAGE # 19 FRAC OPERATIONS. DATE 7/17/18 START TIME: 1522 HRS FINISH TIME: 1702 HRSTVD 12,247' HYDROSTATIC PSI: 5,306 PSI, PERFORATING INTERVAL: 12,864â?? â?? 18,755' BACKSIDE PSI: 279OPEN IWP: 6,821 PSI,ESTABLISH RATE: 42.6 BPM AT 6,234 PSI.INCREASED RATE TO 75 BPM @ 7,751 PSI AS WELL ALLOWED.FRAC STAGE # 19 OF THE EAGLE FORD SHALE W/ 6,020 BBLS XLINK 707 BBLS SLICKWATER363,000 LBS 100 MESH363,000 LBS TOTAL SAND IN FORMATION100% SAND PLACED IN FORMATION FLUSH : AVG RATE 74.8 BPM AVG PRESSURE 8,155 PSI AVG HHP 14,945MAX RATE 75.1 BPM MAX PRESSURE 8,329 PSI MAX HHP 15,325TOTAL CLEAN FLUID VOL: 6,728 BBLS / SLURRY VOLUME 7,114 BBLSISIP: ---- PSI / F.G.: ---- PSI/FT5 MIN: ----- PSI / LEAK OFF: ---- PSI/MIN / AVG BH PSI: 8,92220 PODS 43 BPM @ 7,094 PSI 475 BBLS NO PRESSURE RESPONSE | STAGE # 19 FRAC OPERATIONS. DATE 7/17/18 START TIME: 1522 HRS FINISH TIME: 1702 HRSTVD 12,247' HYDROSTATIC PSI: 5,306 PSI, PERFORATING INTERVAL: 12,864â?? â?? 18,755' BACKSIDE PSI: 279OPEN IWP: 6,821 PSI,ESTABLISH RATE: 42.6 BPM AT 6,234 PSI.INCREASED RATE TO 75 BPM @ 7,751 PSI AS WELL ALLOWED.FRAC STAGE # 19 OF THE EAGLE FORD SHALE W/ 6,020 BBLS XLINK 707 BBLS SLICKWATER363,000 LBS 100 MESH363,000 LBS TOTAL SAND IN FORMATION100% SAND PLACED IN FORMATION FLUSH : AVG RATE 74.8 BPM AVG PRESSURE 8,155 PSI AVG HHP 14,945MAX RATE 75.1 BPM MAX PRESSURE 8,329 PSI MAX HHP 15,325TOTAL CLEAN FLUID VOL: 6,728 BBLS / SLURRY VOLUME 7,114 BBLSISIP: ---- PSI / F.G.: ---- PSI/FT5 MIN: ----- PSI / LEAK OFF: ---- PSI/MIN / AVG BH PSI: 8,92220 PODS 43 BPM @ 7,094 PSI 475 BBLS NO PRESSURE RESPONSE
WELL - 2019001310 | Producing | 2019001310 | 0 | COMPLETIONS | 12/22/2017 08:00:00 | 01/23/2019 12:00:00 | COMPLETED | OCM - PP TUB | RECOMPLETION |  | 01/08/2018 03:00:00 | 03/24/2018 18:00:00 | COMPZN | STIM | RIG_ID - 2019000085 | 01/22/2018 06:00:00 | 03/23/2018 06:00:00 | FRAC EQUIP | CONTRACTOR - 2019000023 | 2018 | 01/25/2018 06:00:00 | 01/26/2018 06:00:00 | 01/25/2018 23:58:00 | Hydraulic Fracture | STIM_TREAT_COMPANY - 2019000003 | REYNALDO | DIVERSION_COMPANY - 2019000006 | CFP | Casing | 1 |  |  |  | 5338 | 7070 | 7250 | 5338 | 250000 | 250000 | 0 |  | 12928 |  |  | 75 | 76 | 21 | 5875 | 5755 | 5954 | Success | According to Plan |  | 7 | 01/25/2018 23:58:00 | 01/26/2018 01:20:00 | 13002 | 18027 |  |  | 5338 | 7250 |  | 5540 | 5819 | 0 | F99A32C2A4664413B006AE1340A7212E | 20 PPT XL HYBOR G | [5 empty] | 12509 | 12159 | 0 | STAGE: 8 FRAC OPSSTART TIME: 23:58 HRS FINISH TIME: 01:20 HRS TVD: 12,336' OPEN IWP: 5,755 PSI HYDRO PRESS: 5,338 PSI ANNULUS PSI: 391 PSI INITIAL PUMP RATE 21.0 BPM @ 6,080 PSI TO BREAKDOWN. INCREASED RATE TO 75.4 BPM @ 7.087 PSI736 BBLS FR WATER 4,779 BBLS 20# X - LINK25 BBLS 20# X - LINK22,500 LBS 100 MESH5,000 LBS 200 MESH222,500 LBS 30/50 WHITE SAND 250,000 LBS TOTAL SAND IN FORMATION100 % OF DESIGNCLEAN FLUID: 5,540 BBLS SLURRY FLUID: 5,819 BBLSAVG RATE 74.6 BPM AVG PRESSURE 7,070 PSI AVG HHP 12,928 MAX RATE 76.4 BPM MAX PRESSURE 7,250 PSI MAX HHP 13,417 ISIP: 5,954 PSI F.G: 0.92 PSI/FT AVG BH PSI: 11,484 PSI 5 MIN: 5,875 PSILEAK OFF: 15.8 PSI/MIN TOTAL PUMPS ON LOCATION: 19NUMBER OF PUMPS IN LINE: 15PUMPS TO END STAGE: 15 | STAGE: 8 FRAC OPSSTART TIME: 23:58 HRS FINISH TIME: 01:20 HRS TVD: 12,336' OPEN IWP: 5,755 PSI HYDRO PRESS: 5,338 PSI ANNULUS PSI: 391 PSI INITIAL PUMP RATE 21.0 BPM @ 6,080 PSI TO BREAKDOWN. INCREASED RATE TO 75.4 BPM @ 7.087 PSI736 BBLS FR WATER 4,779 BBLS 20# X - LINK25 BBLS 20# X - LINK22,500 LBS 100 MESH5,000 LBS 200 MESH222,500 LBS 30/50 WHITE SAND 250,000 LBS TOTAL SAND IN FORMATION100 % OF DESIGNCLEAN FLUID: 5,540 BBLS SLURRY FLUID: 5,819 BBLSAVG RATE 74.6 BPM AVG PRESSURE 7,070 PSI AVG HHP 12,928 MAX RATE 76.4 BPM MAX PRESSURE 7,250 PSI MAX HHP 13,417 ISIP: 5,954 PSI F.G: 0.92 PSI/FT AVG BH PSI: 11,484 PSI 5 MIN: 5,875 PSILEAK OFF: 15.8 PSI/MIN TOTAL PUMPS ON LOCATION: 19NUMBER OF PUMPS IN LINE: 15PUMPS TO END STAGE: 15
WELL - 2019000650 | Producing | 2019000650 | 0 | COMPLETIONS | 05/18/2017 07:00:00 |  | PRODUCING | OCM - PP PUC | RECOMPLETION | CLEAN OUT, REFRAC | 07/28/2017 16:30:00 | 10/26/2017 15:00:00 | COMPZN | STIM | RIG_ID - 2019000084 | 10/20/2017 07:00:00 | 10/26/2017 06:00:00 | FRAC EQUIP | CONTRACTOR - 2019000027 | 2017 | 10/22/2017 06:00:00 | 10/23/2017 06:00:00 | 10/22/2017 14:33:00 | Hydraulic Fracture | STIM_TREAT_COMPANY - 2019000004 | MARCO | DIVERSION_COMPANY - 2019000003 | Ball 20 5/8 BIO | Casing | 1 | Calculated | 7807 | Nolte-Smith Calc | 5640 | 7842 | 7912 | 7750 | 0 | 0 | 0 |  | 13454 | 13574 | 31500 | 70 | 70 | 70 | 6688 | 6614 | 6669 | Success | According to Plan | UP FRONT FILL UP STAGE | 10 | 10/22/2017 14:33:00 | 10/22/2017 16:06:00 | 13491 | 17648 | 13491 | 17648 | 7750 | 7912 | 7807 | 6195 | 6195 | 0 | FF81263A2894404385E236C2D6D4D0B9 | Slick Water | [5 empty] | 13071 | 13014 | 0 | STAGE # 10 REFRAC OPERATIONS 10/22/17START TIME: 14:33 FINISH TIME: 16:06 TVD 13,006' HYDROSTATIC PSI: 5,640 PSI, PLUG SET @ NO PLUG' PERFORATING INTERVAL: 13,491' - 17,648' OPEN IWP 6,614 PSI BACKSIDE 337 PSIESTABLISH RATE: 70 BPM AT 7,750 PSI. FORMATION BREAKDOWN: 7,807 PSI. @ 70 BPMAVG RATE 70 BPM AVG PRESSURE 7,842 PSI AVG HHP 13,454MAX RATE 70 BPM MAX PRESSURE 7,912 PSI MAX HHP 13,574 CLEAN FLUID VOL: 6,195 BBLS SLURRY VOLUME 6,195 BBLSISIP: 6,669 PSI F.G: 0.944 PSI/FT1 MIN: 6,688 PSI LEAK OFF: 19 PSI/MIN AVE BH PSI: 12,204 PSINOTE; | STAGE # 10 REFRAC OPERATIONS 10/22/17START TIME: 14:33 FINISH TIME: 16:06 TVD 13,006' HYDROSTATIC PSI: 5,640 PSI, PLUG SET @ NO PLUG' PERFORATING INTERVAL: 13,491' - 17,648' OPEN IWP 6,614 PSI BACKSIDE 337 PSIESTABLISH RATE: 70 BPM AT 7,750 PSI. FORMATION BREAKDOWN: 7,807 PSI. @ 70 BPMAVG RATE 70 BPM AVG PRESSURE 7,842 PSI AVG HHP 13,454MAX RATE 70 BPM MAX PRESSURE 7,912 PSI MAX HHP 13,574 CLEAN FLUID VOL: 6,195 BBLS SLURRY VOLUME 6,195 BBLSISIP: 6,669 PSI F.G: 0.944 PSI/FT1 MIN: 6,688 PSI LEAK OFF: 19 PSI/MIN AVE BH PSI: 12,204 PSINOTE;
WELL - 2019001350 | Producing | 2019001350 | 0 | COMPLETIONS | 09/21/2018 07:00:00 | 03/12/2019 13:00:00 | COMPLETED | OCM - PP TUB | RECOMPLETION |  | 09/28/2018 06:00:00 | 10/24/2018 06:00:00 | COMPZN | STIM | RIG_ID - 2019000081 | 10/18/2018 18:00:00 | 10/22/2018 06:00:00 | FRAC EQUIP | CONTRACTOR - 2019000027 | 2018 | 10/20/2018 06:00:00 | 10/21/2018 05:45:00 | 10/21/2018 00:34:00 | Hydraulic Fracture | STIM_TREAT_COMPANY - 2019000004 |  |  |  | Casing | 1 | Calculated |  | Nolte-Smith Calc | 5891 | 8737 | 8921 | 2964 | 215900 | 220840 | 0 |  | 13512 | 15349 | 30000 | 63 | 70 | 40 | 6832 | 7084 | 6950 | Success | According to Plan |  | 20 | 10/21/2018 00:34:00 | 10/21/2018 01:50:00 | 13865 | 18039 | 12864 | 18755 | 2964 | 8921 |  | 4346 | 4598 | 0 | F7AA43A5AD0043219178AA7721DC7B77 |  | 13 |  | 13 | 76 | D. NELSON/J. CECIL | 13626 | 13611 | 0 | START STAGE # 20 REFRAC OPERATIONS. DATE 10/21/18BALL IN SEAT START TIME: 00:34 HRS FINISH TIME: 01:50 HRSTVD 13,601' HYDROSTATIC PSI: 5,891 PSI, PERFORATING INTERVAL: 13,865â?? â?? 18,039' BACKSIDE PSI 98OPEN IWP 7,084 PSI,INCREASED RATE TO 61.7 BPM @ 8,677 PSI AS WELL ALLOWED.FRAC STAGE # 20 OF THE EAGLE FORD SHALE W/3,934 BBLS XLINK412 BBLS SLICKWATER100,400 LBS 40/70 120,440 LBS 30/50220,840 LBS TOTAL SAND IN FORMATION100% SAND PLACED IN FORMATION FLUSH : 478 BBLSAVG RATE 63.1 BPM AVG PRESSURE 8,737 PSI AVG HHP 13,512MAX RATE 70.2 BPM MAX PRESSURE 8,921 PSI MAX HHP 15,349TOTAL CLEAN FLUID VOL: 4,346 BBLS / SLURRY VOLUME 4,598 BBLSISIP: 6,950 PSI/ FRAC GRADIENT: 0.9425 MIN: 6,832 PSI / LEAK OFF: 23.6 PSI/MIN / AVG BH PSI: 13,373 PSI30 PODS 40.3 BPM @ 7,503 PSI BEFORE PODS HIT FORMATION40.3 BPM @ 7,554 PSI AFTER PODS ON FORMATION | START STAGE # 20 REFRAC OPERATIONS. DATE 10/21/18BALL IN SEAT START TIME: 00:34 HRS FINISH TIME: 01:50 HRSTVD 13,601' HYDROSTATIC PSI: 5,891 PSI, PERFORATING INTERVAL: 13,865â?? â?? 18,039' BACKSIDE PSI 98OPEN IWP 7,084 PSI,INCREASED RATE TO 61.7 BPM @ 8,677 PSI AS WELL ALLOWED.FRAC STAGE # 20 OF THE EAGLE FORD SHALE W/3,934 BBLS XLINK412 BBLS SLICKWATER100,400 LBS 40/70 120,440 LBS 30/50220,840 LBS TOTAL SAND IN FORMATION100% SAND PLACED IN FORMATION FLUSH : 478 BBLSAVG RATE 63.1 BPM AVG PRESSURE 8,737 PSI AVG HHP 13,512MAX RATE 70.2 BPM MAX PRESSURE 8,921 PSI MAX HHP 15,349TOTAL CLEAN FLUID VOL: 4,346 BBLS / SLURRY VOLUME 4,598 BBLSISIP: 6,950 PSI/ FRAC GRADIENT: 0.9425 MIN: 6,832 PSI / LEAK OFF: 23.6 PSI/MIN / AVG BH PSI: 13,373 PSI30 PODS 40.3 BPM @ 7,503 PSI BEFORE PODS HIT FORMATION40.3 BPM @ 7,554 PSI AFTER PODS ON FORMATION
WELL - 2019001366 | Producing | 2019001366 | 0 | COMPLETIONS | 07/27/2019 13:00:00 |  |  | OCM - MECHANICAL ISOLATION | RECOMPLETION |  | 09/13/2019 06:00:00 |  | COMPZN | STIM | RIG_ID - 2019000098 | 10/20/2019 18:00:00 | 10/27/2019 06:00:00 | FRAC EQUIP | CONTRACTOR - 2019000030 | 2019 | 10/22/2019 06:00:00 | 10/23/2019 05:45:00 | 10/22/2019 09:23:00 | Hydraulic Fracture | STIM_TREAT_COMPANY - 2019000005 |  | DIVERSION_COMPANY - 2019000007 | Frac Plug | Casing | 1 |  | 7270 |  | 5812 | 9953 | 10402 |  | 384000 | 384360 | 0 | 0 | 16035 | 17863 |  | 66 | 69 | 16 | 6584 | 5238 | 7240 | Success | According to Plan |  | 7 | 10/22/2019 09:23:00 | 10/22/2019 11:43:00 | 17169 | 17316 |  |  |  | 10402 | 7270 | 7598 | 7883 |  | 9348EB73CD8348B8BB737A3E71937F00 | Slickwater | 17 | 18 | 16 | 135 | RENE GOMEZ | 13422 | 13423 | 0 | STAGE: 7 FRAC OPERATIONSSTART TIME: 09:23 HRS FINISH TIME: 11:43 HRSPERFORATED INTERVAL: 17,169' - 17,316' FRAC PLUG SET: 17,326'TVD 13,422' HYDRO PRESS: 5,812 PSIOPEN IWP: 5,238 PSI BACKSIDE PSI: 371ESTABLISHED PUMP RATE OF: 16 BPM, WELL BREAK DOWN @ 7,270 PSIINITIAL ISIP: 6,770 INITIAL 5 MINUTE: 6,312INITIAL FG: 0.937 INITIAL PSI/MIN LEAK OFF: 92INCREASED RATE TO 61 BPM @ 9,273 PSI AS WELL ALLOWED ON PAD7,586 BBLS SLICK WATER 384,360 LBS OF 100 MESH SAND384,360 TOTAL SAND IN FORMATION, 100% OF DESIGNFINAL RATE OF 63 BPM @ 9,754 PSICLEAN FLUID: 7,586 BBLS SLURRY FLUID: 7,883 BBLSAVG RATE 66 BPM AVG PRESSURE 9,953 PSI AVG HHP 16,035 MAX RATE 69 BPM MAX PRESSURE 10,402PSI MAX HHP 17,683 ISIP: 7,240 PSI F. G: 0.972 PSI/FT AVG BH PSI: 14,774 PSI5 MIN: 6,584 PSI LEAK OFF: 131 PSI/MIN TOTAL PUMPS ON LOC: 18PUMPS IN LINE: 17PUMPS ENDED STG WITH: 16NOTE: | STAGE: 7 FRAC OPERATIONSSTART TIME: 09:23 HRS FINISH TIME: 11:43 HRSPERFORATED INTERVAL: 17,169' - 17,316' FRAC PLUG SET: 17,326'TVD 13,422' HYDRO PRESS: 5,812 PSIOPEN IWP: 5,238 PSI BACKSIDE PSI: 371ESTABLISHED PUMP RATE OF: 16 BPM, WELL BREAK DOWN @ 7,270 PSIINITIAL ISIP: 6,770 INITIAL 5 MINUTE: 6,312INITIAL FG: 0.937 INITIAL PSI/MIN LEAK OFF: 92INCREASED RATE TO 61 BPM @ 9,273 PSI AS WELL ALLOWED ON PAD7,586 BBLS SLICK WATER 384,360 LBS OF 100 MESH SAND384,360 TOTAL SAND IN FORMATION, 100% OF DESIGNFINAL RATE OF 63 BPM @ 9,754 PSICLEAN FLUID: 7,586 BBLS SLURRY FLUID: 7,883 BBLSAVG RATE 66 BPM AVG PRESSURE 9,953 PSI AVG HHP 16,035 MAX RATE 69 BPM MAX PRESSURE 10,402PSI MAX HHP 17,683 ISIP: 7,240 PSI F. G: 0.972 PSI/FT AVG BH PSI: 14,774 PSI5 MIN: 6,584 PSI LEAK OFF: 131 PSI/MIN TOTAL PUMPS ON LOC: 18PUMPS IN LINE: 17PUMPS ENDED STG WITH: 16NOTE:
WELL - 2019001340 | Producing | 2019001340 | 0 | COMPLETIONS | 10/09/2018 06:00:00 | 10/19/2019 16:00:00 | COMPLETED | OCM - MECHANICAL ISOLATION | RECOMPLETION |  | 11/05/2018 17:00:00 | 11/30/2018 06:00:00 | COMPZN | STIM | RIG_ID - 2019000098 | 11/18/2018 18:00:00 | 11/30/2018 06:00:00 | FRAC EQUIP | CONTRACTOR - 2019000030 | 2018 | 11/21/2018 06:00:00 | 11/22/2018 06:00:00 | 11/22/2018 05:24:00 | Hydraulic Fracture | STIM_TREAT_COMPANY - 2019000005 |  | DIVERSION_COMPANY - 2019000007 | Ball | Casing | 1 |  | 7843 |  | 5285 | 9238 | 9832 |  | 357460 | 357000 |  |  | 12382 | 13988 | 36000 | 55 | 58 | 16 | 7170 | 5904 | 7398 | Success | According to Plan |  | 7 | 11/22/2018 05:24:00 | 11/22/2018 08:25:00 | 16590 | 16709 |  |  |  | 9832 | 7843 | 8189 | 8470 |  | D26FF87CD0144EA9A76A838BD24ABF7D | Slickwater |  |  |  |  | HENRY | 12187 | 12182 | 0 | STAGE: 7 FRAC OPERATIONSSTART TIME: 05:24 HRS FINISH TIME: 08:25 HRSPERFORATED INTERVAL: 16,590'-16,709' PLUG: 16,721' BALL DROP TVD: 12,187' HYDRO PRESS: 5,285 PSI OPEN IWP: 5,904 PSI BACKSIDE PSI: 125 PSIESTABLISHED PUMP RATE OF: 16.35 BPM, WELL BREAK DOWN @ 7,843 PSI25.4 BPM @ 9,465 PSI WHEN ACID HITS FORMATION.26 BPM @ 9,084 PSI WHEN ACID PUMPTED INTO FORMATION.INCREASED RATE TO 52.8 BPM @ 9,230 PSI AS WELL ALLOWED ON PAD 8,127 BBLS SLICK WATER 357,000 100 MESH357,000 LBS TOTAL SAND IN FORMATION, 100 % OF DESIGNCLEAN FLUID: 8,189 BBLS SLURRY FLUID: 8,470 BBLSAVG RATE 55 BPM AVG PRESSURE 9,238 PSI AVG HHP 12,382MAX RATE 58 BPM MAX PRESSURE 9,832 PSI MAX HHP 13,988ISIP: 7,389 PSI F. G: 1.0401 PSI/FT AVG BH PSI: 13,314 PSI5 MIN: 7,138 PSI LEAK OFF: 52 PSI/MIN TOTAL PUMPS ON LOC: 18PUMPS IN LINE: 17PUMPS ENDED STG WITH: 16 | STAGE: 7 FRAC OPERATIONSSTART TIME: 05:24 HRS FINISH TIME: 08:25 HRSPERFORATED INTERVAL: 16,590'-16,709' PLUG: 16,721' BALL DROP TVD: 12,187' HYDRO PRESS: 5,285 PSI OPEN IWP: 5,904 PSI BACKSIDE PSI: 125 PSIESTABLISHED PUMP RATE OF: 16.35 BPM, WELL BREAK DOWN @ 7,843 PSI25.4 BPM @ 9,465 PSI WHEN ACID HITS FORMATION.26 BPM @ 9,084 PSI WHEN ACID PUMPTED INTO FORMATION.INCREASED RATE TO 52.8 BPM @ 9,230 PSI AS WELL ALLOWED ON PAD 8,127 BBLS SLICK WATER 357,000 100 MESH357,000 LBS TOTAL SAND IN FORMATION, 100 % OF DESIGNCLEAN FLUID: 8,189 BBLS SLURRY FLUID: 8,470 BBLSAVG RATE 55 BPM AVG PRESSURE 9,238 PSI AVG HHP 12,382MAX RATE 58 BPM MAX PRESSURE 9,832 PSI MAX HHP 13,988ISIP: 7,389 PSI F. G: 1.0401 PSI/FT AVG BH PSI: 13,314 PSI5 MIN: 7,138 PSI LEAK OFF: 52 PSI/MIN TOTAL PUMPS ON LOC: 18PUMPS IN LINE: 17PUMPS ENDED STG WITH: 16
WELL - 2019000660 | Producing | 2019000660 | 0 | COMPLETIONS | 08/04/2019 12:00:00 |  |  | OCM - MECHANICAL ISOLATION | RECOMPLETION |  |  |  | COMPZN | STIM | RIG_ID - 2019000082 | 10/19/2019 06:00:00 |  | FRAC EQUIP | CONTRACTOR - 2019000027 | 2019 | 10/22/2019 06:00:00 | 10/23/2019 06:00:00 | 10/23/2019 00:43:00 | Hydraulic Fracture | STIM_TREAT_COMPANY - 2019000004 |  | DIVERSION_COMPANY - 2019000003 | Ball | Casing | 1 |  | 6233 |  | 5055 | 9956 | 10162 |  | 384000 | 384000 |  |  | 19758 | 23642 | 34000 | 81 | 86 | 10 | 5605 | 4274 | 5854 | Success | According to Plan |  | 7 | 10/23/2019 00:43:00 | 10/23/2019 02:38:00 | 15772 | 15923 |  |  |  | 10162 | 6233 | 7596 | 8011 |  | AEE989EB1A39428285A537B41693FA89 | HVFR | 16 | 19 | 16 | 115 | JAMES CECIL | 11659 | 11650 | 0 | STAGE # 7 FRAC OPERATIONS START TIME: 0043 HRS FINISH TIME: 0238 HRSTVD: 11,654' HYDROSTATIC PSI: 5,055 PSIPERFORATING INTERVAL: 15,772' - 15,923' PLUG SET: 15,933'OPEN IWP: 4,274 PSI BACKSIDE PSI: 0FORMATION BREAKDOWN: 6,233 PSI @ 10.2 BPMINCREASED RATE TO 59 BPM @ 8,462 PSI AS WELL ALLOWED.12 BBLS FR WATER 7,596 BBLS HI VISC FR WATER0 BBLS 25# XL 384,000 LBS 100 MESH0 LBS 40/70 PREMIUM WHITE0 LBS 30/50 PREMIUM WITHE384,000 LBS TOTAL SAND IN FORMATION100 % SAND PLACED IN FORMATION FINAL RATE: 81.4 BPM FINAL PSI: 10,197 PSIAVG RATE: 81 BPM AVG PRESSURE: 9,956 PSI AVG HHP: 19,758MAX RATE: 85.8 BPM MAX PRESSURE: 10,162 PSI MAX HHP: 23,642TOTAL CLEAN FLUID VOL: 7,596 BBLS TOTAL SLURRY VOLUME: 8,011 BBLSISIP: 5,854 PSI F.G: 0.94 PSI/FT 5 MIN: 5,605 PSILEAK OFF: 49.8 PSI/MIN AVE BH PSI: 9,956 PSIPUMPS ON LOC: 19START STAGE: 16END STAGE: 16NOTES: BACKSIDE WILL NOT MAINTAIN PRESSURE. | STAGE # 7 FRAC OPERATIONS START TIME: 0043 HRS FINISH TIME: 0238 HRSTVD: 11,654' HYDROSTATIC PSI: 5,055 PSIPERFORATING INTERVAL: 15,772' - 15,923' PLUG SET: 15,933'OPEN IWP: 4,274 PSI BACKSIDE PSI: 0FORMATION BREAKDOWN: 6,233 PSI @ 10.2 BPMINCREASED RATE TO 59 BPM @ 8,462 PSI AS WELL ALLOWED.12 BBLS FR WATER 7,596 BBLS HI VISC FR WATER0 BBLS 25# XL 384,000 LBS 100 MESH0 LBS 40/70 PREMIUM WHITE0 LBS 30/50 PREMIUM WITHE384,000 LBS TOTAL SAND IN FORMATION100 % SAND PLACED IN FORMATION FINAL RATE: 81.4 BPM FINAL PSI: 10,197 PSIAVG RATE: 81 BPM AVG PRESSURE: 9,956 PSI AVG HHP: 19,758MAX RATE: 85.8 BPM MAX PRESSURE: 10,162 PSI MAX HHP: 23,642TOTAL CLEAN FLUID VOL: 7,596 BBLS TOTAL SLURRY VOLUME: 8,011 BBLSISIP: 5,854 PSI F.G: 0.94 PSI/FT 5 MIN: 5,605 PSILEAK OFF: 49.8 PSI/MIN AVE BH PSI: 9,956 PSIPUMPS ON LOC: 19START STAGE: 16END STAGE: 16NOTES: BACKSIDE WILL NOT MAINTAIN PRESSURE.
WELL - 2019001301 | Producing | 2019001301 | 0 | COMPLETIONS | 01/25/2018 08:00:00 |  |  | OCM - MECHANICAL ISOLATION | RECOMPLETION |  | 02/22/2018 06:00:00 | 03/11/2018 08:00:00 | COMPZN | STIM | RIG_ID - 2019000082 | 03/02/2018 06:00:00 | 03/10/2018 06:00:00 | FRAC EQUIP | CONTRACTOR - 2019000027 | 2018 | 03/07/2018 06:00:00 | 03/08/2018 06:00:00 | 03/07/2018 15:27:00 | Hydraulic Fracture | STIM_TREAT_COMPANY - 2019000004 | LUPE | DIVERSION_COMPANY - 2019000003 | Ball | Casing | 1 | Calculated | 8010 | Nolte-Smith Calc | 5683 | 9330 | 9933 | 5810 | 451000 | 451000 | 0 |  | 13199 | 17133 | 26000 | 58 | 70 | 10 | 6664 | 5425 | 6831 | Success | According to Plan |  | 12 | 03/07/2018 15:27:00 | 03/07/2018 19:14:00 | 14716 | 14873 | 14882 | 14884 | 5810 | 9933 | 8010 | 13421 | 13912 | 0 | 5C9B97A231674873B4604BAE095DD85E | GEL | [5 empty] | 13084 | 13092 | 0 | STAGE: 12 FRAC OPERATIONSSTART TIME: 15:27 HRS FINISH TIME: 00:00 HRSPERFORATED INTERVAL: 14,716'-14,873' FRAC PLUG SET: 14,882' BALL ON SEAT: NTVD 13,088' HYDRO PRESS: 5,683 PSI OPEN IWP: 5,425 PSI BACKSIDE PSI: 301 PSIESTABLISHED PUMP RATE OF: 10 BPM @ 5,890 PSIACID VOLUME PUMPED: 3,000 GALLONS, 15% HCL ACIDFORMATION BREAK DOWN: 8,010 PSI @ 24.7 BPM, BALL SEAT AT 241- BBLS31 BPM @ 8,987 PSI WHEN ACID HITS FORMATION36 BPM @ 8,600 PSI GOING THROUGH FORMATION WALKED RATE UP TO 50 BPM @ 8,817 PSI,PERFORMED HARD SHUTDOWN, ISIP 6,121 PSISTARTED BACK UP, INCREASED RATE TO 70 BPM @ 9,364 PSI AS WELL ALLOWED ON PAD2,765 BBLS SLICK WATER 0 BBLS 25# LINEAR GEL10,584 BBLS 25# XLINK GEL451,000 LBS 40/70 WHITE SAND0 LBS SILICA FLOUR451,000 LBS TOTAL SAND IN FORMATION, 100 % OF DESIGNFINAL RATE OF 55 BPM @ 9,100 PSICLEAN FLUID: 13,421 BBLS SLURRY FLUID: 13,912 BBLSAVG RATE 57.1 BPM AVG PRESSURE 9,330 PSI AVG HHP 13,199 MAX RATE 70.3 BPM MAX PRESSURE 9,933 PSI MAX HHP 17,133ISIP: 6,831 PSI F. G: 0.956 PSI/FT AVG BH PSI: 11,036 PSI5 MIN: 6,664 PSI LEAK OFF: 33.4 PSI/MIN TOTAL PUMPS ON LOC: 17NUMBER PUMPS IN LINE: 12 NUMBER PUMPS ENDED STG WITH: 11**NOTES: | STAGE: 12 FRAC OPERATIONSSTART TIME: 15:27 HRS FINISH TIME: 00:00 HRSPERFORATED INTERVAL: 14,716'-14,873' FRAC PLUG SET: 14,882' BALL ON SEAT: NTVD 13,088' HYDRO PRESS: 5,683 PSI OPEN IWP: 5,425 PSI BACKSIDE PSI: 301 PSIESTABLISHED PUMP RATE OF: 10 BPM @ 5,890 PSIACID VOLUME PUMPED: 3,000 GALLONS, 15% HCL ACIDFORMATION BREAK DOWN: 8,010 PSI @ 24.7 BPM, BALL SEAT AT 241- BBLS31 BPM @ 8,987 PSI WHEN ACID HITS FORMATION36 BPM @ 8,600 PSI GOING THROUGH FORMATION WALKED RATE UP TO 50 BPM @ 8,817 PSI,PERFORMED HARD SHUTDOWN, ISIP 6,121 PSISTARTED BACK UP, INCREASED RATE TO 70 BPM @ 9,364 PSI AS WELL ALLOWED ON PAD2,765 BBLS SLICK WATER 0 BBLS 25# LINEAR GEL10,584 BBLS 25# XLINK GEL451,000 LBS 40/70 WHITE SAND0 LBS SILICA FLOUR451,000 LBS TOTAL SAND IN FORMATION, 100 % OF DESIGNFINAL RATE OF 55 BPM @ 9,100 PSICLEAN FLUID: 13,421 BBLS SLURRY FLUID: 13,912 BBLSAVG RATE 57.1 BPM AVG PRESSURE 9,330 PSI AVG HHP 13,199 MAX RATE 70.3 BPM MAX PRESSURE 9,933 PSI MAX HHP 17,133ISIP: 6,831 PSI F. G: 0.956 PSI/FT AVG BH PSI: 11,036 PSI5 MIN: 6,664 PSI LEAK OFF: 33.4 PSI/MIN TOTAL PUMPS ON LOC: 17NUMBER PUMPS IN LINE: 12 NUMBER PUMPS ENDED STG WITH: 11**NOTES:
WELL - 2019000699 | Producing | 2019000699 | 0 | COMPLETIONS | 12/16/2018 06:00:00 | 10/12/2019 10:00:00 | COMPLETED | OCM - MECHANICAL ISOLATION | RECOMPLETION |  | 01/11/2019 06:00:00 | 02/06/2019 07:00:00 | COMPZN | STIM | RIG_ID - 2019000082 | 01/27/2019 06:00:00 | 02/03/2019 18:00:00 | FRAC EQUIP | CONTRACTOR - 2019000027 | 2019 | 01/29/2019 06:00:00 | 01/30/2019 06:00:00 | 01/29/2019 23:15:00 | Hydraulic Fracture | STIM_TREAT_COMPANY - 2019000004 |  | DIVERSION_COMPANY - 2019000007 | Frac Plug | Casing | 1 |  | 8243 |  | 5555 | 9596 | 9816 | 7346 | 328750 | 328750 |  |  | 12277 | 12944 | 32000 | 52 | 54 | 10 | 7198 | 5750 | 7585 | Success | According to Plan |  | 8 | 01/29/2019 23:15:00 | 01/30/2019 03:10:00 | 16559 | 16700 |  |  | 7346 | 9816 | 8243 | 9765 | 10120 |  | DD1603AED29147A8A7551E48AE26CAD0 | Slickwater | 15 | 18 | 15 | 235 | ADEMAR GALVAN | 12807 | 12813 | 0 | STAGE: 8 FRAC OPERATIONSSTART TIME: 23:15 HRS FINISH TIME: 03:10 HRSTVD 12,810' HYDRO PRESS: 5,555 PSIPERFORATED INTERVAL: 16,559' - 16,699' PLUG: 16,710 OPEN IWP: 5,750 PSI BACKSIDE PSI: 215 PSIACID VOLUME PUMPED: 0 GALLONS, 15% HCL ACIDFORMATION BREAK DOWN: 8,243PSI @ 10 BPMINCREASED RATE TO 40 BPM @ 9,600 PSI AS WELL ALLOWED ON PAD9,765 BBLS HVFR0 BBLS SLICK WATER 0 BBLS X-LINK 328,750 LBS 100 MESH 328,750 LBS TOTAL SAND IN FORMATION.100% OF DESIGNFINAL RATE: 53.5 BPM FINAL PSI: 9,560 PSIAVG RATE 52.2 BPM AVG PRESSURE 9,596 PSI AVG HHP 12,277MAX RATE 53.8 BPM MAX PRESSURE 9,816 PSI MAX HHP 12,944CLEAN FLUID: 9,765 BBLS -------- SLURRY FLUID: 10,120 BBLSISIP: 7,585 PSI F. G: 1.026 PSI/FT 5 MIN: 7,198 PSILEAK OFF: 77.4 PSI/MIN AVG BH PSI: 12,392 PSI TOTAL PUMPS ON LOC: 18NUMBER PUMPS IN LINE: 15 PUMPS ENDED STG WITH: 15 | STAGE: 8 FRAC OPERATIONSSTART TIME: 23:15 HRS FINISH TIME: 03:10 HRSTVD 12,810' HYDRO PRESS: 5,555 PSIPERFORATED INTERVAL: 16,559' - 16,699' PLUG: 16,710 OPEN IWP: 5,750 PSI BACKSIDE PSI: 215 PSIACID VOLUME PUMPED: 0 GALLONS, 15% HCL ACIDFORMATION BREAK DOWN: 8,243PSI @ 10 BPMINCREASED RATE TO 40 BPM @ 9,600 PSI AS WELL ALLOWED ON PAD9,765 BBLS HVFR0 BBLS SLICK WATER 0 BBLS X-LINK 328,750 LBS 100 MESH 328,750 LBS TOTAL SAND IN FORMATION.100% OF DESIGNFINAL RATE: 53.5 BPM FINAL PSI: 9,560 PSIAVG RATE 52.2 BPM AVG PRESSURE 9,596 PSI AVG HHP 12,277MAX RATE 53.8 BPM MAX PRESSURE 9,816 PSI MAX HHP 12,944CLEAN FLUID: 9,765 BBLS -------- SLURRY FLUID: 10,120 BBLSISIP: 7,585 PSI F. G: 1.026 PSI/FT 5 MIN: 7,198 PSILEAK OFF: 77.4 PSI/MIN AVG BH PSI: 12,392 PSI TOTAL PUMPS ON LOC: 18NUMBER PUMPS IN LINE: 15 PUMPS ENDED STG WITH: 15
WELL - 2019000665 | Producing | 2019000665 | 0 | COMPLETIONS | 01/21/2018 10:00:00 | 10/09/2018 07:00:00 | COMPLETED | OCM - PP TUB | RECOMPLETION | CLEAN OUT | 01/27/2018 06:00:00 | 02/23/2018 18:00:00 | COMPZN | STIM | RIG_ID - 2019000098 | 02/14/2018 08:00:00 | 02/23/2018 18:00:00 | FRAC EQUIP | CONTRACTOR - 2019000030 | 2018 | 02/20/2018 06:00:00 | 02/21/2018 06:00:00 | 02/21/2018 03:22:00 | Hydraulic Fracture | STIM_TREAT_COMPANY - 2019000005 | JEFF | DIVERSION_COMPANY - 2019000037 | SILICA FLOUR | Casing | 1 |  | 8045 |  | 5724 | 8110 | 8365 | 6355 | 250000 | 249730 | 0 |  | 14700 | 15834 | 32000 | 74 | 77 | 17 | 6400 | 6215 | 6590 | Success | According to Plan |  | 8 | 02/21/2018 03:22:00 | 02/21/2018 05:07:00 | 13063 | 18327 |  |  | 6355 | 8365 | 8045 | 5754 | 6095 | 0 | 71D76570178140D4B6EA9CC85F645C49 | 20# BORATE | [5 empty] | 12991 | 13064 | 0 | STAGE: 8 REFRAC OPERATIONSSTART TIME: 03:22 HRS FINISH 05:07 HRSTVD 13,199' HYDRO PRESS: 5,724 PSI PERFORATED INTERVAL: 13,063'-18,536' FRAC PLUG SET: N/AOPEN IWP: 6,215 PSI BACKSIDE PSI: 0 PSIESTABLISHED PUMP RATE OF: 17.0 BPM @ 6,355 PSI FORMATION BREAKDOWN 8,045 PSI INCREASED RATE TO 74.5 BPM @ 7,912 PSI AS WELL ALLOWED ON PAD0 BBLS 25# LINEAR GEL5,138 BBLS 25# XLINK GEL 616 BBLS SLICK WATER AVG RATE 74.0 BPM AVG PRESSURE 8,110 PSI AVG HHP 14,700 MAX RATE 77.2 BPM MAX PRESSURE 8,365 PSI MAX HHP 15,834 CLEAN FLUID: 5,754 BBLS SLURRY FLUID: 6,095 BBLS ISIP: 6,590 PSI F.G: 0.930 PSI/FT 5 MIN: 6,493 PSI 10 MIN: 6,444 PSI15 MIN: 6,400 PSIFLUID PUMPS ON LOCATION - 16 STAGE START PUMP COUNT - 16END OF STAGE PUMP COUNT - 16NOTES: | STAGE: 8 REFRAC OPERATIONSSTART TIME: 03:22 HRS FINISH 05:07 HRSTVD 13,199' HYDRO PRESS: 5,724 PSI PERFORATED INTERVAL: 13,063'-18,536' FRAC PLUG SET: N/AOPEN IWP: 6,215 PSI BACKSIDE PSI: 0 PSIESTABLISHED PUMP RATE OF: 17.0 BPM @ 6,355 PSI FORMATION BREAKDOWN 8,045 PSI INCREASED RATE TO 74.5 BPM @ 7,912 PSI AS WELL ALLOWED ON PAD0 BBLS 25# LINEAR GEL5,138 BBLS 25# XLINK GEL 616 BBLS SLICK WATER AVG RATE 74.0 BPM AVG PRESSURE 8,110 PSI AVG HHP 14,700 MAX RATE 77.2 BPM MAX PRESSURE 8,365 PSI MAX HHP 15,834 CLEAN FLUID: 5,754 BBLS SLURRY FLUID: 6,095 BBLS ISIP: 6,590 PSI F.G: 0.930 PSI/FT 5 MIN: 6,493 PSI 10 MIN: 6,444 PSI15 MIN: 6,400 PSIFLUID PUMPS ON LOCATION - 16 STAGE START PUMP COUNT - 16END OF STAGE PUMP COUNT - 16NOTES:
WELL - 2019000347 | Producing | 2019000347 | 0 | COMPLETIONS | 08/31/2017 13:00:00 |  |  | OCM - PP PUC | RECOMPLETION |  | 09/07/2017 00:00:00 | 10/29/2017 17:00:00 | COMPZN | STIM | RIG_ID - 2019000084 | 10/25/2017 06:00:00 | 10/29/2017 06:00:00 | FRAC EQUIP | CONTRACTOR - 2019000027 | 2017 | 10/27/2017 06:00:00 | 10/28/2017 06:00:00 | 10/27/2017 13:37:00 | Hydraulic Fracture | STIM_TREAT_COMPANY - 2019000004 | STG 27 | DIVERSION_COMPANY - 2019000003 | Ball 40 7/8 BIO | Casing | 1 | Calculated | 6339 | Nolte-Smith Calc | 5087 | 6594 | 7174 |  | 376750 | 376750 | 0 |  | 11346 | 12449 | 26000 | 70 | 71 | 70 | 6537 | 6345 | 6319 | Success | According to Plan | 8,000 LBS100 MESH + 4,000 LBS 0.25 SILICA FLOUR | 15 | 10/27/2017 13:37:00 | 10/27/2017 15:27:00 | 12103 | 16589 | 12103 | 16589 |  | 7174 | 6339 | 7346 | 7744 | 0 | A3787E277F0C4DEA9408315531619E34 | XLINK GEL | [5 empty] | 11793 | 11646 | 0 | STAGE: 15 FRAC OPSTART TIME: 13:37 HRS FINISH TIME: 15:27 HRSTVD 11,730' HYDRO PRESS: 5087 PSI PERFORATED INTERVAL: 12,103' - 16,589'OPEN IWP: 6345 PSI BACKSIDE PSI: 318 PSIPUMPED 0 GALS 15% HCL ACID FORMATION BREAKDOWN: 6,339 PSI @ 70.7 BPMINCREASED RATE TO 70.7 BPM @ 6,319 PSI AS WELL ALLOWED ON PAD6,023 BBLS 20# LINK GEL 1,323 BBLS FR WATER 8,000 LBS 100 MESH SAND364,750 LBS 30/504,000 LBS SILICA FLOUR372,750 LBS TOTAL SAND IN FORMATION100 % OF DESIGN AVG RATE 70.2 BPM AVG PRESSURE 6594 PSI AVG HHP 11,346MAX RATE 70.8 BPM MAX PRESSURE 7174 PSI MAX HHP 12,449CLEAN FLUID: 7,346 BBLS SLURRY FLUID: 7,744 BBLSISIP:XXX PSI F.G: XXX PSI/FT 1 MIN: XXX PSI LEAK OFF: XXX PSI/MIN AVG BH PSI: 9,313 PSI NOTES:LOST PUMP PACKING DURING 1.0 PPG STG. | STAGE: 15 FRAC OPSTART TIME: 13:37 HRS FINISH TIME: 15:27 HRSTVD 11,730' HYDRO PRESS: 5087 PSI PERFORATED INTERVAL: 12,103' - 16,589'OPEN IWP: 6345 PSI BACKSIDE PSI: 318 PSIPUMPED 0 GALS 15% HCL ACID FORMATION BREAKDOWN: 6,339 PSI @ 70.7 BPMINCREASED RATE TO 70.7 BPM @ 6,319 PSI AS WELL ALLOWED ON PAD6,023 BBLS 20# LINK GEL 1,323 BBLS FR WATER 8,000 LBS 100 MESH SAND364,750 LBS 30/504,000 LBS SILICA FLOUR372,750 LBS TOTAL SAND IN FORMATION100 % OF DESIGN AVG RATE 70.2 BPM AVG PRESSURE 6594 PSI AVG HHP 11,346MAX RATE 70.8 BPM MAX PRESSURE 7174 PSI MAX HHP 12,449CLEAN FLUID: 7,346 BBLS SLURRY FLUID: 7,744 BBLSISIP:XXX PSI F.G: XXX PSI/FT 1 MIN: XXX PSI LEAK OFF: XXX PSI/MIN AVG BH PSI: 9,313 PSI NOTES:LOST PUMP PACKING DURING 1.0 PPG STG.
WELL - 2019001412 | Producing | 2019001412 | 0 | COMPLETIONS | 02/13/2019 07:30:00 |  |  | OCM - MECHANICAL ISOLATION | RECOMPLETION | V5 STIMULATION | 03/04/2019 16:30:00 | 04/14/2019 16:00:00 | COMPZN | STIM | RIG_ID - 2019000098 | 03/24/2019 18:00:00 | 03/30/2019 06:00:00 | FRAC EQUIP | CONTRACTOR - 2019000030 | 2019 | 03/26/2019 06:00:00 | 03/27/2019 06:00:00 | 03/27/2019 00:09:00 | Hydraulic Fracture | STIM_TREAT_COMPANY - 2019000005 |  | DIVERSION_COMPANY - 2019000007 | Frac Plug | Casing | 1 |  | 6557 |  | 5614 | 9254 | 9582 |  | 182000 | 182350 |  |  | 12386 | 13460 | 36000 | 55 | 57 | 11 | 7016 | 4911 | 7016 | Success | According to Plan |  | 8 | 03/27/2019 00:09:00 | 03/27/2019 01:41:00 | 17870 | 17932 |  |  |  | 9582 | 6557 | 3895 | 4090 |  | C50CC0E143C24F78967FF26814340F80 | FRP-1S | 16 | 19 | 16 |  | SEAN CHANCE | 12966 | 12969 | 0 | STAGE: 8 FRAC OPERATIONSSTART TIME: 00:09 HRS FINISH TIME: 01:41 HRSPERFORATED INTERVAL: 17,870-17,913' FRAC PLUG SET: 17,937' TVD 12,966' HYDRO PRESS: 5614 OPEN IWP: 4911 PSI BACKSIDE PSI: 31ESTABLISHED PUMP RATE OF: 11.0 BPM, WELL BREAK DOWN @ 6557 PSIINCREASED RATE TO 54 BPM @ 9209 PSI AS WELL ALLOWED ON PAD3895 BBLS SLICK WATER 182,350 LBS OF 100 MESH SAND182,350 TOTAL SAND IN FORMATION, 100% OF DESIGNFINAL RATE OF 47 BPM @ 9062 PSICLEAN FLUID: 3895 BBLS SLURRY FLUID: 4090 BBLSAVG RATE 55 BPM AVG PRESSURE 9254 PSI AVG HHP 12,386MAX RATE 57 BPM MAX PRESSURE 9582 PSI MAX HHP 13,460ISIP: 7,016 PSI F. G: 0.974 PSI/FT AVG BH PSI: 13,970 PSI5 MIN: 6,477 PSI LEAK OFF: 108 PSI/MIN TOTAL PUMPS ON LOC: 19PUMPS IN LINE: 16PUMPS ENDED STG WITH: 16 | STAGE: 8 FRAC OPERATIONSSTART TIME: 00:09 HRS FINISH TIME: 01:41 HRSPERFORATED INTERVAL: 17,870-17,913' FRAC PLUG SET: 17,937' TVD 12,966' HYDRO PRESS: 5614 OPEN IWP: 4911 PSI BACKSIDE PSI: 31ESTABLISHED PUMP RATE OF: 11.0 BPM, WELL BREAK DOWN @ 6557 PSIINCREASED RATE TO 54 BPM @ 9209 PSI AS WELL ALLOWED ON PAD3895 BBLS SLICK WATER 182,350 LBS OF 100 MESH SAND182,350 TOTAL SAND IN FORMATION, 100% OF DESIGNFINAL RATE OF 47 BPM @ 9062 PSICLEAN FLUID: 3895 BBLS SLURRY FLUID: 4090 BBLSAVG RATE 55 BPM AVG PRESSURE 9254 PSI AVG HHP 12,386MAX RATE 57 BPM MAX PRESSURE 9582 PSI MAX HHP 13,460ISIP: 7,016 PSI F. G: 0.974 PSI/FT AVG BH PSI: 13,970 PSI5 MIN: 6,477 PSI LEAK OFF: 108 PSI/MIN TOTAL PUMPS ON LOC: 19PUMPS IN LINE: 16PUMPS ENDED STG WITH: 16
WELL - 2019001390 | Producing | 2019001390 | 0 | COMPLETIONS | 04/04/2019 07:30:00 | 06/15/2019 18:00:00 |  | OCM - MECHANICAL ISOLATION | RECOMPLETION |  | 04/23/2019 07:00:00 | 06/15/2019 18:00:00 | COMPZN | STIM | RIG_ID - 2019000098 | 06/06/2019 06:00:00 | 06/15/2019 06:00:00 | FRAC EQUIP | CONTRACTOR - 2019000030 | 2019 | 06/10/2019 06:00:00 | 06/11/2019 06:00:00 | 06/10/2019 14:55:00 | Hydraulic Fracture | STIM_TREAT_COMPANY - 2019000005 |  |  | Frac Plug | Casing | 1 |  | 6307 |  | 5433 | 9672 | 9869 |  | 366938 | 367020 |  |  | 13877 | 15188 | 40500 | 58 | 63 | 8 | 6761 | 5912 | 6974 | Success | According to Plan |  | 13 | 06/10/2019 14:55:00 | 06/10/2019 17:25:00 | 16046 | 16194 |  |  |  | 9869 | 6307 | 7349 | 7713 |  | 35B4BEF7D6A048E597B288741756BA79 | FRP-1S | 17 | 18 | 17 | 0 | JW KRAMER | 12547 | 12536 | 0 | STAGE: 13 RE-FRAC OPERATIONSSTART TIME: 14:55 HRS FINISH TIME: 17:25 HRSPERFORATED INTERVAL: 16,046'-16,194' FRAC PLUG SET: 16,204' TVD 12,548' HYDRO PRESS: 5,433 OPEN IWP: 5,912 PSI BACKSIDE PSI: 0ESTABLISHED PUMP RATE OF: 8.24 BPM, WELL BREAK DOWN @ 6,307 PSIINCREASED RATE TO 44.21 BPM @ 9,565 PSI AS WELL ALLOWED ON PAD7,349 BBLS SLICK WATER 367,020 LBS OF 100 MESH SAND367,020 TOTAL SAND IN FORMATION, 100% OF DESIGNFINAL RATE OF 56.91 BPM @ 9,686 PSICLEAN FLUID: 7,349 BBLS SLURRY FLUID: 7,713 BBLSAVG RATE 58.5 BPM AVG PRESSURE 9,672 PSI AVG HHP 13,877MAX RATE 62.8 BPM MAX PRESSURE 9,869 PSI MAX HHP 15,188ISIP: 6,974 PSI F. G: 0.989 PSI/FT AVG BH PSI: 14,268 PSI5 MIN: 6,761 PSI LEAK OFF: 42.6 PSI/MIN TOTAL PUMPS ON LOC: 18PUMPS IN LINE: 17PUMPS ENDED STG WITH: 17NOTES: | STAGE: 13 RE-FRAC OPERATIONSSTART TIME: 14:55 HRS FINISH TIME: 17:25 HRSPERFORATED INTERVAL: 16,046'-16,194' FRAC PLUG SET: 16,204' TVD 12,548' HYDRO PRESS: 5,433 OPEN IWP: 5,912 PSI BACKSIDE PSI: 0ESTABLISHED PUMP RATE OF: 8.24 BPM, WELL BREAK DOWN @ 6,307 PSIINCREASED RATE TO 44.21 BPM @ 9,565 PSI AS WELL ALLOWED ON PAD7,349 BBLS SLICK WATER 367,020 LBS OF 100 MESH SAND367,020 TOTAL SAND IN FORMATION, 100% OF DESIGNFINAL RATE OF 56.91 BPM @ 9,686 PSICLEAN FLUID: 7,349 BBLS SLURRY FLUID: 7,713 BBLSAVG RATE 58.5 BPM AVG PRESSURE 9,672 PSI AVG HHP 13,877MAX RATE 62.8 BPM MAX PRESSURE 9,869 PSI MAX HHP 15,188ISIP: 6,974 PSI F. G: 0.989 PSI/FT AVG BH PSI: 14,268 PSI5 MIN: 6,761 PSI LEAK OFF: 42.6 PSI/MIN TOTAL PUMPS ON LOC: 18PUMPS IN LINE: 17PUMPS ENDED STG WITH: 17NOTES:
WELL - 2019001382 | Producing | 2019001382 | 0 | COMPLETIONS | 05/08/2017 12:00:00 |  | PRODUCING | OCM - PP TUB | RECOMPLETION |  | 05/22/2017 16:00:00 | 07/02/2017 17:00:00 | COMPZN | STIM | RIG_ID - 2019000081 | 06/27/2017 06:00:00 | 07/01/2017 18:00:00 | FRAC EQUIP | CONTRACTOR - 2019000027 | 2017 | 06/28/2017 06:00:00 | 06/29/2017 06:00:00 | 06/29/2017 00:42:00 | Hydraulic Fracture | STIM_TREAT_COMPANY - 2019000004 | CANTU |  |  | Casing | 1 |  | 5666 |  | 5379 | 6163 | 7275 | 5104 | 24000 | 30000 | 0 |  | 7527 | 11626 | 20000 | 49 | 65 | 3 | 5187 | 5130 | 5322 | Success | According to Plan |  | 8 | 06/29/2017 00:42:00 | 06/29/2017 02:17:00 | 13156 | 18374 | 13156 | 18374 | 5104 | 7275 | 5666 | 4543 | 4568 | 0 | 80E826A64C6E4022866C705150CB0BC3 | Slick Water | [5 empty] | 12649 | 12406 | 0 | STAGE # 8 RE FRAC OPERATIONS. DATE 6/29/17START TIME: 00:42 HRS FINISH TIME: 02:17 HRSTVD 12,403' HYDROSTATIC PSI: 5,379 PSI, PERFORATING INTERVAL: 13,156'- 18,374' BACKSIDE PSI 351 OPEN IWP 5,130 PSI, ESTABLISH RATE: 3.2 BPM AT 5,104 PSI. FORMATION BREAKDOWN: 5,666 PSI.INCREASED RATE TO 65.2 BPM @ 6,530 PSI AS WELL ALLOWED.FRAC STAGE # 8 OF THE EAGLE FORD SHALE W/3,218 BBLS SLICKWATER1,325 BBLS BORATE XLINK 24,000 LBS 100 MESH6,000 LBS SILICA FLOUR100% total sand in formationFLUSH : 405 BBLS AVG RATE 48.8 BPM AVG PRESSURE 6,163 PSI AVG HHP 7,527MAX RATE 65.2 BPM MAX PRESSURE 7,275 PSI MAX HHP 11,620TOTAL CLEAN FLUID VOL 4,543 BBLS SLURRY VOLUME 4,568 BBL ISIP: 5,322 PSI / F.G: 0.863 PSI/FT5 MIN: 5,187 PSI / LEAK OFF: 27 PSI/MIN / AVE BH PSI: 9,236 PSI | STAGE # 8 RE FRAC OPERATIONS. DATE 6/29/17START TIME: 00:42 HRS FINISH TIME: 02:17 HRSTVD 12,403' HYDROSTATIC PSI: 5,379 PSI, PERFORATING INTERVAL: 13,156'- 18,374' BACKSIDE PSI 351 OPEN IWP 5,130 PSI, ESTABLISH RATE: 3.2 BPM AT 5,104 PSI. FORMATION BREAKDOWN: 5,666 PSI.INCREASED RATE TO 65.2 BPM @ 6,530 PSI AS WELL ALLOWED.FRAC STAGE # 8 OF THE EAGLE FORD SHALE W/3,218 BBLS SLICKWATER1,325 BBLS BORATE XLINK 24,000 LBS 100 MESH6,000 LBS SILICA FLOUR100% total sand in formationFLUSH : 405 BBLS AVG RATE 48.8 BPM AVG PRESSURE 6,163 PSI AVG HHP 7,527MAX RATE 65.2 BPM MAX PRESSURE 7,275 PSI MAX HHP 11,620TOTAL CLEAN FLUID VOL 4,543 BBLS SLURRY VOLUME 4,568 BBL ISIP: 5,322 PSI / F.G: 0.863 PSI/FT5 MIN: 5,187 PSI / LEAK OFF: 27 PSI/MIN / AVE BH PSI: 9,236 PSI
WELL - 2019000668 | Producing | 2019000668 | 0 | COMPLETIONS | 07/02/2018 07:00:00 | 02/07/2019 11:00:00 | COMPLETED | OCM - MECHANICAL ISOLATION | RECOMPLETION |  | 09/06/2018 06:00:00 | 10/03/2018 17:15:00 | COMPZN | STIM | RIG_ID - 2019000098 | 09/16/2018 06:00:00 | 10/01/2018 06:00:00 | FRAC EQUIP | CONTRACTOR - 2019000030 | 2018 | 09/23/2018 06:00:00 | 09/24/2018 06:00:00 | 09/24/2018 03:39:00 | Hyd Frac-Zipper | STIM_TREAT_COMPANY - 2019000005 |  | DIVERSION_COMPANY - 2019000007 | Frac Plug | Casing | 1 |  | 5279 |  | 4999 | 8782 | 9520 |  | 348250 | 347890 |  |  | 12384 | 16706 | 32000 | 64 | 72 | 5 |  | 4168 | 5992 |  |  |  | 19 | 09/24/2018 03:39:00 | 09/24/2018 06:10:00 | 13533 | 13654 |  |  |  | 9520 | 5279 | 7976 | 8342 |  | 8417B2EC00BA4C72BCAF541F5F7C12C2 | Slick Water | 17 | 18 | 15 |  | SOLIS | 11533 | 11518 | 0 | STAGE: 19 FRAC OPERATIONSSTART TIME: 03:39 HRS FINISH TIME: 06:10 HRSPERFORATED INTERVAL: 13,533'-13,654' FRAC PLUG SET: 13,664' NO BALL ON SEAT TVD 11,526' HYDRO PRESSURE: 4,999 PSI OPEN IWP: 4,168 PSI BACKSIDE PSI: 225 PSIESTABLISHED PUMP RATE OF: 5 BPM, WELL BREAK DOWN @ 5,279 PSIACID VOLUME PUMPED: 1,000 GALS. 15% ACID 31.7 BPM @ 9,339 PSI WHEN ACID HIT THE FORMATION 31.7 BPM @ 8,787 PSI WHEN ACID PUMPED INTO FORMATIONINCREASED RATE TO 60.3 BPM @ 8,780 PSI AS WELL ALLOWED ON PAD7,961 BBLS SLICK WATER 347,890 LBS 100 MESH347,890 LBS TOTAL SAND IN FORMATION, 100 % OF DESIGNFINAL RATE OF 70 BPM @ 8,342 PSICLEAN FLUID: 7,976 BBLS SLURRY FLUID: 8,342 BBLSAVG RATE 64 BPM AVG PRESSURE 8,782 PSI AVG HHP 13,689 MAX RATE 72 BPM MAX PRESSURE 9,520 PSI MAX HHP 16,706 ISIP: 5,992 PSI F. G: 0.95 PSI/FT AVG BH PSI: 12,384 PSI5 MIN: 5,575 PSI LEAK OFF: 83 PSI/MIN TOTAL PUMPS ON LOC: 18 PUMPS IN LINE: 17PUMPS ENDED STG WITH: 15 | STAGE: 19 FRAC OPERATIONSSTART TIME: 03:39 HRS FINISH TIME: 06:10 HRSPERFORATED INTERVAL: 13,533'-13,654' FRAC PLUG SET: 13,664' NO BALL ON SEAT TVD 11,526' HYDRO PRESSURE: 4,999 PSI OPEN IWP: 4,168 PSI BACKSIDE PSI: 225 PSIESTABLISHED PUMP RATE OF: 5 BPM, WELL BREAK DOWN @ 5,279 PSIACID VOLUME PUMPED: 1,000 GALS. 15% ACID 31.7 BPM @ 9,339 PSI WHEN ACID HIT THE FORMATION 31.7 BPM @ 8,787 PSI WHEN ACID PUMPED INTO FORMATIONINCREASED RATE TO 60.3 BPM @ 8,780 PSI AS WELL ALLOWED ON PAD7,961 BBLS SLICK WATER 347,890 LBS 100 MESH347,890 LBS TOTAL SAND IN FORMATION, 100 % OF DESIGNFINAL RATE OF 70 BPM @ 8,342 PSICLEAN FLUID: 7,976 BBLS SLURRY FLUID: 8,342 BBLSAVG RATE 64 BPM AVG PRESSURE 8,782 PSI AVG HHP 13,689 MAX RATE 72 BPM MAX PRESSURE 9,520 PSI MAX HHP 16,706 ISIP: 5,992 PSI F. G: 0.95 PSI/FT AVG BH PSI: 12,384 PSI5 MIN: 5,575 PSI LEAK OFF: 83 PSI/MIN TOTAL PUMPS ON LOC: 18 PUMPS IN LINE: 17PUMPS ENDED STG WITH: 15
WELL - 2019000633 | Producing | 2019000633 | 1 | COMPLETIONS | 12/15/2017 07:00:00 |  | PRODUCING |  | RECOMPLETION |  | 12/31/2017 17:00:00 | 01/21/2018 06:00:00 | COMPZN | STIM | RIG_ID - 2019000084 | 01/12/2018 06:00:00 | 01/20/2018 06:00:00 | FRAC EQUIP | CONTRACTOR - 2019000027 | 2018 | 01/15/2018 06:00:00 | 01/16/2018 06:00:00 | 01/15/2018 11:51:00 | Hydraulic Fracture | STIM_TREAT_COMPANY - 2019000004 | MEME | DIVERSION_COMPANY - 2019000003 | SILICA FLOUR | Casing |  | Calculated | 6403 | Nolte-Smith Calc | 4964 | 6620 | 6742 | 6403 | 353000 | 355000 | 0 |  | 11374 | 11799 | 36000 | 70 | 71 | 70 |  | 6403 |  | Success | According to Plan |  | 8 | 01/15/2018 11:51:00 | 01/15/2018 13:45:00 | 11442 | 17104 | 11104 | 17104 | 6403 | 6742 | 6403 | 7660 | 8037 | 0 | 8187A53C5A604FF8863C331065B4671D | 20# X-LINK GEL | [5 empty] | 11227 | 11676 | 0 | STAGE: 8 FRAC OPS #20 X LINK STAGESTART TIME: 11:51 HRS FINISH TIME: 13:47 HRS PUMP TIME: 1:55 TVD 11,446' HYDRO PRESS: 4,964 PSI PERFORATED INTERVAL: 11,104' - 17,104'OPEN IWP: 6,403 PSI BACKSIDE PSI: 286 PSIESTABLISH RATE: 70.0 BPM @ 6,403 PSIFORMATION BREAKDOWN: 70.0 BPM @ 6,403 PSIINCREASED RATE TO: 70.0 BPM @ 6,403 PSI AS WELL ALLOWED990 BBLS FR WATER 6,670 BBLS #20 X LINK353,000 LBS 100 MESH SAND 2,000 LBS SILICA FLOUR355,000 LBS TOTAL SAND IN FORMATION100 % OF DESIGN AVG RATE 70.1 BPM AVG PRESSURE 6,620 PSI AVG HHP 11,374MAX RATE 71.4 BPM MAX PRESSURE 6,742 PSI MAX HHP 11,799CLEAN FLUID: 7,660 BBLS SLURRY FLUID: 8,037 BBLSISIP :N/A PSI F.G:N/A PSI/FT 1 MIN: N/A PSI 5 MIN: N/A PSI LEAK OFF: N/A PSI/MIN AVG BH PSI: 8,037 PSIFLUID PUMPS ON LOCATION - 17 STAGE START PUMP COUNT - 17END OF STAGE PUMP COUNT - 17 | STAGE: 8 FRAC OPS #20 X LINK STAGESTART TIME: 11:51 HRS FINISH TIME: 13:47 HRS PUMP TIME: 1:55 TVD 11,446' HYDRO PRESS: 4,964 PSI PERFORATED INTERVAL: 11,104' - 17,104'OPEN IWP: 6,403 PSI BACKSIDE PSI: 286 PSIESTABLISH RATE: 70.0 BPM @ 6,403 PSIFORMATION BREAKDOWN: 70.0 BPM @ 6,403 PSIINCREASED RATE TO: 70.0 BPM @ 6,403 PSI AS WELL ALLOWED990 BBLS FR WATER 6,670 BBLS #20 X LINK353,000 LBS 100 MESH SAND 2,000 LBS SILICA FLOUR355,000 LBS TOTAL SAND IN FORMATION100 % OF DESIGN AVG RATE 70.1 BPM AVG PRESSURE 6,620 PSI AVG HHP 11,374MAX RATE 71.4 BPM MAX PRESSURE 6,742 PSI MAX HHP 11,799CLEAN FLUID: 7,660 BBLS SLURRY FLUID: 8,037 BBLSISIP :N/A PSI F.G:N/A PSI/FT 1 MIN: N/A PSI 5 MIN: N/A PSI LEAK OFF: N/A PSI/MIN AVG BH PSI: 8,037 PSIFLUID PUMPS ON LOCATION - 17 STAGE START PUMP COUNT - 17END OF STAGE PUMP COUNT - 17
WELL - 2019001190 | Producing | 2019001190 | 0 | COMPLETIONS | 04/03/2018 07:00:00 | 11/05/2018 15:00:00 | PRODUCING | OCM - PP PUC | RECOMPLETION |  | 04/07/2018 00:00:00 | 04/29/2018 06:00:00 | COMPZN | STIM | RIG_ID - 2019000081 | 04/25/2018 06:00:00 | 04/29/2018 06:00:00 | FRAC EQUIP | CONTRACTOR - 2019000027 | 2018 | 04/27/2018 06:00:00 | 04/28/2018 06:00:00 | 04/27/2018 07:02:00 | Hydraulic Fracture | STIM_TREAT_COMPANY - 2019000004 | DEREK | DIVERSION_COMPANY - 2019000008 | REFRAC | Casing | 1 | Calculated | 6002 | Nolte-Smith Calc | 5524 | 7565 | 7828 |  | 261000 | 261890 | 0 |  | 12924 | 13814 |  | 70 | 72 | 20 | 5886 | 5774 | 6063 | Success | According to Plan |  | 8 | 04/27/2018 07:02:00 | 04/27/2018 08:55:00 | 12808 | 18157 |  |  |  | 7828 | 6002 | 7196 | 7504 | 0 | F692FC136D8E4BF48BF1867C80DE272B | 20# XLINK GEL | [5 empty] | 12459 | 12737 | 0 | STAGE # 8 FRAC OPERATIONS. DATE 4/27/18BALL IN SEAT START TIME: 07:02 FINISH TIME: 08:55 HRSTVD 12,73'' HYDROSTATIC PSI: 5,524 PSI, PERFORATING INTERVAL: 12,808'- 18,157' BACKSIDE PSI 300OPEN IWP 5,774 PSI, ESTABLISH RATE: 70.8 BPM AT 7,239 PSI.FORMATION BREAKDOWN: 6,002 PSI.FRAC STAGE # 8 OF THE EAGLE FORD SHALE W/6,138 BBLS 25 # XLINK 1,057 BBLS SLICKWATER 256,890 LBS 100 MESH5,000 LBS SILICA FLOUR261,890 LBS TOTAL SAND IN FORMATION100 % SAND PLACED IN FORMATION FLUSH : 550 BBLSAVG RATE 70 BPM AVG PRESSURE 7,565 PSI AVG HHP 12,929 MAX RATE 72 BPM MAX PRESSURE 7,828 PSI MAX HHP 13,814 TOTAL CLEAN FLUID VOL: 7,196 BBLS / SLURRY VOLUME 7,504 BBLSISIP: 6,063 PSI / F.G: .912 PSI/FT5 MIN: 5,886 PSI / LEAK OFF: 35.4 PSI/MIN / AVE BH PSI: 9,680 PSIDROP RATE TO 50 BPM @ 7,001 PSI TO DROP BALLS DROP 15 PODS BRING RATE BACK TO 70 BPM @ 7,415 PSI TO FLUSH WELL SAW INCREASE FROM NO INCREASE | STAGE # 8 FRAC OPERATIONS. DATE 4/27/18BALL IN SEAT START TIME: 07:02 FINISH TIME: 08:55 HRSTVD 12,73'' HYDROSTATIC PSI: 5,524 PSI, PERFORATING INTERVAL: 12,808'- 18,157' BACKSIDE PSI 300OPEN IWP 5,774 PSI, ESTABLISH RATE: 70.8 BPM AT 7,239 PSI.FORMATION BREAKDOWN: 6,002 PSI.FRAC STAGE # 8 OF THE EAGLE FORD SHALE W/6,138 BBLS 25 # XLINK 1,057 BBLS SLICKWATER 256,890 LBS 100 MESH5,000 LBS SILICA FLOUR261,890 LBS TOTAL SAND IN FORMATION100 % SAND PLACED IN FORMATION FLUSH : 550 BBLSAVG RATE 70 BPM AVG PRESSURE 7,565 PSI AVG HHP 12,929 MAX RATE 72 BPM MAX PRESSURE 7,828 PSI MAX HHP 13,814 TOTAL CLEAN FLUID VOL: 7,196 BBLS / SLURRY VOLUME 7,504 BBLSISIP: 6,063 PSI / F.G: .912 PSI/FT5 MIN: 5,886 PSI / LEAK OFF: 35.4 PSI/MIN / AVE BH PSI: 9,680 PSIDROP RATE TO 50 BPM @ 7,001 PSI TO DROP BALLS DROP 15 PODS BRING RATE BACK TO 70 BPM @ 7,415 PSI TO FLUSH WELL SAW INCREASE FROM NO INCREASE
WELL - 2019000642 | Producing | 2019000642 | 0 | COMPLETIONS | 04/27/2018 08:00:00 |  | PRODUCING | OCM - PP PUC | RECOMPLETION |  | 05/04/2018 18:00:00 | 06/06/2018 06:00:00 | COMPZN | STIM | RIG_ID - 2019000082 | 05/26/2018 06:00:00 | 06/06/2018 06:00:00 | FRAC EQUIP | CONTRACTOR - 2019000027 | 2018 | 06/02/2018 06:00:00 | 06/03/2018 06:00:00 | 06/02/2018 10:41:00 | Hydraulic Fracture | STIM_TREAT_COMPANY - 2019000004 | JIM | DIVERSION_COMPANY - 2019000008 | PERF PODS | Casing |  | Calculated |  |  | 5263 | 8397 | 8949 | 8266 | 306250 | 306250 | 0 |  | 12328 | 15463 | 28000 | 60 | 70 | 65 |  | 8266 |  | Success | According to Plan |  | 8 | 06/02/2018 10:41:00 | 06/02/2018 12:29:00 | 12802 | 18326 |  |  | 8266 | 8949 |  | 6018 | 6331 | 0 | D2DEF8F40BBC4502819B8F60354888A5 | 25# Guar Borate | [5 empty] | 12412 | 12140 | 0 | STAGE 8 RE-FRAC OPSSTART: 10:41 FINISHED: 12:29IWP: 8,266 PSI BACKSIDE PSI: 212 PSI65 BPM @ 8,302 PSI BEFORE PODS HIT FORMATION65 BPM @ 8,279 PSI AFTER PODS HIT FORMATION565 BBLS FR WATER 5,454 BBLS 25# XLINK GEL 301,250 LBS 100 MESH SAND5,000 LBS SILICA FLOUR 0 LBS 30/50 WHITE JOB RE DESIGNED TO BE ALL 100 MESH NO 30/50 306,250 LBS TOTAL SAND IN FORMATION - 100 % OF DESIGN AVG RATE 59.9 BPM AVG PRESSURE 8,397 PSI AVG HHP 12,328MAX RATE 70.5 BPM MAX PRESSURE 8,949 PSI MAX HHP 15,463CLEAN FLUID: 6,018 BBLS SLURRY FLUID: 6,331 BBLS ISIP: XXXXX PSI F.G: XXXXX PSI/FT AVG BH PSI: 14,107 PSI5 MIN: XX LEAK OFF: XX PUMPS ON LOC: 18 START PUMP: 10 END PUMP COUNT: 6NOTE: LOST 4 PUMPS DUE TO PACKING | STAGE 8 RE-FRAC OPSSTART: 10:41 FINISHED: 12:29IWP: 8,266 PSI BACKSIDE PSI: 212 PSI65 BPM @ 8,302 PSI BEFORE PODS HIT FORMATION65 BPM @ 8,279 PSI AFTER PODS HIT FORMATION565 BBLS FR WATER 5,454 BBLS 25# XLINK GEL 301,250 LBS 100 MESH SAND5,000 LBS SILICA FLOUR 0 LBS 30/50 WHITE JOB RE DESIGNED TO BE ALL 100 MESH NO 30/50 306,250 LBS TOTAL SAND IN FORMATION - 100 % OF DESIGN AVG RATE 59.9 BPM AVG PRESSURE 8,397 PSI AVG HHP 12,328MAX RATE 70.5 BPM MAX PRESSURE 8,949 PSI MAX HHP 15,463CLEAN FLUID: 6,018 BBLS SLURRY FLUID: 6,331 BBLS ISIP: XXXXX PSI F.G: XXXXX PSI/FT AVG BH PSI: 14,107 PSI5 MIN: XX LEAK OFF: XX PUMPS ON LOC: 18 START PUMP: 10 END PUMP COUNT: 6NOTE: LOST 4 PUMPS DUE TO PACKING
WELL - 2019001396 | Producing | 2019001396 | 0 | COMPLETIONS | 01/20/2019 06:00:00 | 07/30/2019 12:00:00 | COMPLETED | OCM - MECHANICAL ISOLATION | RECOMPLETION |  | 02/01/2019 14:00:00 | 03/27/2019 22:45:00 | COMPZN | STIM | RIG_ID - 2019000098 | 03/16/2019 06:00:00 | 03/25/2019 06:00:00 | FRAC EQUIP | CONTRACTOR - 2019000030 | 2019 | 03/20/2019 06:00:00 | 03/21/2019 06:00:00 | 03/20/2019 07:09:00 | Hydraulic Fracture | STIM_TREAT_COMPANY - 2019000005 |  | DIVERSION_COMPANY - 2019000007 | Frac Plug | Casing | 1 |  | 6185 |  | 5291 | 9219 | 9457 |  | 390000 | 389440 | 0 |  | 13634 | 14790 | 36000 | 60 | 64 | 16 | 6430 | 3959 | 6574 | Success | According to Plan |  | 8 | 03/20/2019 07:09:00 | 03/20/2019 11:20:00 | 16925 | 17071 |  |  |  | 9457 | 6185 | 7906 | 8301 |  | 916A4FB736DB4FCE9E1645240483AE52 | Slickwater | 18 | 18 | 18 |  | CHRIS SANCHEZ | 12220 | 12210 |  | STAGE: 8 FRAC OPERATIONSSTART TIME: 07:09 HRS FINISH TIME: 11:20 HRSPERFORATED INTERVAL: 16,925'-17,071' FRAC PLUG SET: 17,081' TVD 12,220' HYDRO PRESS: 5291OPEN IWP: 3959 PSI BACKSIDE PSI: 64 ESTABLISHED PUMP RATE OF: 15.5 BPM, WELL BREAK DOWN @ 6185 PSIINCREASED RATE TO 60 BPM @ 9219 PSI AS WELL ALLOWED ON PAD7,906 BBLS SLICK WATER 389,440 LBS OF 100 MESH SAND389,440 TOTAL SAND IN FORMATION, 100% OF DESIGNFINAL RATE OF 44.4 BPM @ 8241 PSICLEAN FLUID: 7906 BBLS SLURRY FLUID: 8301 BBLSAVG RATE 60.3 BPM AVG PRESSURE 9219 PSI AVG HHP 13,634 MAX RATE 63.8 BPM MAX PRESSURE 9457 PSI MAX HHP 14,790 ISIP: 6574 PSI F. G: 0.971 PSI/FT AVG BH PSI: 12,893 PSI5 MIN: 6430 PSI LEAK OFF: 28.8 PSI/MIN TOTAL PUMPS ON LOC: 18PUMPS IN LINE: 18PUMPS ENDED STG WITH: 18NOTE: HAD TO SHUT DOWN TO FR CHEM ADD MALFUNCTION. 1 HR DOWNTIME | STAGE: 8 FRAC OPERATIONSSTART TIME: 07:09 HRS FINISH TIME: 11:20 HRSPERFORATED INTERVAL: 16,925'-17,071' FRAC PLUG SET: 17,081' TVD 12,220' HYDRO PRESS: 5291OPEN IWP: 3959 PSI BACKSIDE PSI: 64 ESTABLISHED PUMP RATE OF: 15.5 BPM, WELL BREAK DOWN @ 6185 PSIINCREASED RATE TO 60 BPM @ 9219 PSI AS WELL ALLOWED ON PAD7,906 BBLS SLICK WATER 389,440 LBS OF 100 MESH SAND389,440 TOTAL SAND IN FORMATION, 100% OF DESIGNFINAL RATE OF 44.4 BPM @ 8241 PSICLEAN FLUID: 7906 BBLS SLURRY FLUID: 8301 BBLSAVG RATE 60.3 BPM AVG PRESSURE 9219 PSI AVG HHP 13,634 MAX RATE 63.8 BPM MAX PRESSURE 9457 PSI MAX HHP 14,790 ISIP: 6574 PSI F. G: 0.971 PSI/FT AVG BH PSI: 12,893 PSI5 MIN: 6430 PSI LEAK OFF: 28.8 PSI/MIN TOTAL PUMPS ON LOC: 18PUMPS IN LINE: 18PUMPS ENDED STG WITH: 18NOTE: HAD TO SHUT DOWN TO FR CHEM ADD MALFUNCTION. 1 HR DOWNTIME
WELL - 2019001290 | Producing | 2019001290 | 0 | COMPLETIONS | 02/21/2017 07:00:00 |  | PRODUCING | OCM - PP PUC | RECOMPLETION |  | 03/01/2017 12:00:00 | 03/28/2017 16:00:00 | COMPZN | STIM | RIG_ID - 2019000081 | 03/19/2017 18:00:00 | 03/24/2017 10:00:00 | FRAC EQUIP | CONTRACTOR - 2019000027 | 2017 | 03/21/2017 06:00:00 | 03/22/2017 06:00:00 | 03/21/2017 11:28:00 | Hydraulic Fracture | STIM_TREAT_COMPANY - 2019000004 | BRENT | DIVERSION_COMPANY - 2019000013 |  | Casing | 1 |  | 6514 |  | 5578 | 6593 | 6685 | 6514 | 30000 | 31680 | 0 |  | 10568 | 10765 |  | 65 | 66 | 66 | 5399 | 5314 | 5428 | Success | According to Plan |  | 8 | 03/21/2017 11:28:00 | 03/21/2017 13:07:00 | 13154 | 17323 | 13154 | 17323 | 6514 | 6685 | 6514 | 6368 | 6399 | 0 | FB5ED973966848268E20E42DEFFC9AC1 | 25# HYBORE X-LINK GEL | [5 empty] | 12689 | 12876 | 0 | STAGE 8 REFRAC OPSSTART TIME: 1128 HRS FINISH TIME 1307 HRS TVD 12,975' HYDRO PRESS 5,578 PSI PERFORATED INTERVAL: 13,154' - 17,323'OPEN IWP 5,314 PSI, BACKSIDE PSI: 275 PSI STEP UP RATE TO 65.5 BPM @ 6,514 PSI 1,510 BBLS 25# LINEAR GEL4,858 BBLS FR WATER0 LBS BV CF31,680 LBS 100 MESH AVG RATE 65.4 BPM AVG PRESSURE 6,593 PSI AVG HHP 10,568MAX RATE 65.7 BPM MAX PRESSURE 6,685 PSI MAX HHP 10,765CLEAN FLUID: 6,368 BBLS SLURRY FLUID 6,399 BBLSPSI BEFORE BV NWB 0 PSIPSI AFTER BV NWB 0 PSIISIP: 5,428 PSI 5 MIN: 5,399 PSILEAK OFF: 6.0 PSI/MIN F.G: 0.857 PSI/FT AVG BH PSI: 10,314 PSI | STAGE 8 REFRAC OPSSTART TIME: 1128 HRS FINISH TIME 1307 HRS TVD 12,975' HYDRO PRESS 5,578 PSI PERFORATED INTERVAL: 13,154' - 17,323'OPEN IWP 5,314 PSI, BACKSIDE PSI: 275 PSI STEP UP RATE TO 65.5 BPM @ 6,514 PSI 1,510 BBLS 25# LINEAR GEL4,858 BBLS FR WATER0 LBS BV CF31,680 LBS 100 MESH AVG RATE 65.4 BPM AVG PRESSURE 6,593 PSI AVG HHP 10,568MAX RATE 65.7 BPM MAX PRESSURE 6,685 PSI MAX HHP 10,765CLEAN FLUID: 6,368 BBLS SLURRY FLUID 6,399 BBLSPSI BEFORE BV NWB 0 PSIPSI AFTER BV NWB 0 PSIISIP: 5,428 PSI 5 MIN: 5,399 PSILEAK OFF: 6.0 PSI/MIN F.G: 0.857 PSI/FT AVG BH PSI: 10,314 PSI
WELL - 2019000708 | Producing | 2019000708 | 0 | COMPLETIONS | 01/26/2019 07:00:00 |  |  | OCM - PP PUC | RECOMPLETION |  | 02/13/2019 06:00:00 | 03/23/2019 06:00:00 | COMPZN | STIM | RIG_ID - 2019000082 | 03/20/2019 06:00:00 | 03/23/2019 06:00:00 | FRAC EQUIP | CONTRACTOR - 2019000027 | 2019 | 03/22/2019 06:00:00 | 03/23/2019 06:00:00 | 03/22/2019 08:42:00 | Hyd Frac-Gelledwater | STIM_TREAT_COMPANY - 2019000004 |  |  |  | Casing |  |  | 8564 |  | 5635 | 8752 | 9052 |  | 218700 | 218700 |  |  | 15063 |  |  | 60 | 60 | 60 |  | 7670 | 0 |  |  |  | 8 | 03/22/2019 08:42:00 | 03/22/2019 09:47:00 | 15558 | 15804 |  |  |  | 9052 | 8564 | 3617 | 3813 |  | 877CF86E8B544A15BE281AEB6A2964EB | Fresh Water | 13 | 13 | 13 | 65 | TRAVIS REDDOUT | 12957 | 12948 | 0 | STAGE: 8 FRAC OPERATIONSSTART TIME: 08:42 HRS FINISH TIME:09:47 HRSTVD 13,023' HYDRO PRESS: 6357 PSIPERFORATED INTERVAL: 14,582' - 14,645' PLUG: REFRAC' OPEN IWP: 7670 PSI BACKSIDE PSI: 185 PSI654 BBLS HVFR2,964 BBLS 25# XLINK 218,700 LBS 40/70100% OF DESIGNFINAL RATE: N/A BPM FINAL PSI: N/A PSIAVG RATE 60 BPM AVG PRESSURE 8752 PSI AVG HHP 15,603MAX RATE 60 BPM MAX PRESSURE 9052 PSI MAX HHP 15,791CLEAN FLUID: 3617 BBLSSLURRY FLUID: 3813 BBLSISIP: N/A PSI F. G: N/A PSI/FT 5 MIN: N/A PSILEAK OFF: N/A PSI/MIN AVG BH PSI: 12,196 PSI TOTAL PUMPS ON LOC: 13NUMBER PUMPS IN LINE: 13 PUMPS ENDED STG WITH: 13NOTE: 5 | STAGE: 8 FRAC OPERATIONSSTART TIME: 08:42 HRS FINISH TIME:09:47 HRSTVD 13,023' HYDRO PRESS: 6357 PSIPERFORATED INTERVAL: 14,582' - 14,645' PLUG: REFRAC' OPEN IWP: 7670 PSI BACKSIDE PSI: 185 PSI654 BBLS HVFR2,964 BBLS 25# XLINK 218,700 LBS 40/70100% OF DESIGNFINAL RATE: N/A BPM FINAL PSI: N/A PSIAVG RATE 60 BPM AVG PRESSURE 8752 PSI AVG HHP 15,603MAX RATE 60 BPM MAX PRESSURE 9052 PSI MAX HHP 15,791CLEAN FLUID: 3617 BBLSSLURRY FLUID: 3813 BBLSISIP: N/A PSI F. G: N/A PSI/FT 5 MIN: N/A PSILEAK OFF: N/A PSI/MIN AVG BH PSI: 12,196 PSI TOTAL PUMPS ON LOC: 13NUMBER PUMPS IN LINE: 13 PUMPS ENDED STG WITH: 13NOTE: 5
WELL - 2019000730 | Producing | 2019000730 | 0 | COMPLETIONS | 05/22/2017 09:00:00 | 08/21/2017 07:00:00 | COMPLETED | OCM - PP TUB | RECOMPLETION | CLEAN OUT | 06/10/2017 12:00:00 | 07/01/2017 10:00:00 | COMPZN | STIM | RIG_ID - 2019000085 | 06/22/2017 06:00:00 | 06/28/2017 06:00:00 | FRAC EQUIP | CONTRACTOR - 2019000023 | 2017 | 06/24/2017 06:00:00 | 06/25/2017 06:00:00 | 06/25/2017 04:30:00 | Hydraulic Fracture | STIM_TREAT_COMPANY - 2019000003 | CARLOS |  | 40 BIO BALLS | Casing |  |  |  |  | 5364 | 8011 | 8206 |  | 226000 | 243660 | 0 |  | 12428 | 13297 | 34000 | 65 | 66 | 60 |  |  |  | Success | According to Plan |  | 26 | 06/25/2017 04:30:00 | 06/25/2017 06:05:00 | 14795 | 15033 |  |  |  | 8206 |  | 6501 | 6756 | 0 | 22A89EF704BD4BACAE734F3DA46A5D8C | [6 empty] | 12398 | 12382 | 0 | STAGE 8 REFRAC OPSSTART TIME:04:23 HRS FINISH TIME : 06:08 HRS TVD 12,369' HYDRO PRESS 5,364 PSI PERFORATED INTERVAL: 12,730-17,098OPEN IWP NA PSI, BACKSIDE PSI : 252 PSI STEP UP RATE TO BPM 65.1 @ 7,847 PSIINITIAL ISIP: N/A 5 MIN: N/ALEAK OFF: N/A PSI/MIN FG: NA PSI/FTFORMATION BREAK: 6,500 PSI @ BPM 404 BBLS FR WATER AVG RATE 65.1 BPM AVG PRESSURE 8,011 PSI AVG HHP 12,789MAX RATE 65.8 BPM MAX PRESSURE 8,206 PSI MAX HHP 13,171 CLEAN FLUID: 6,501 BBLS SLURRY FLUID: 6,756 BBLSPROPPANT:235,660 LBS OF 100 MESH8,000 LBS OF 200 MESH243,660 LBS TOTAL PROPPANT PUMPED, 100% IN FORMATIONISIP: N/A PSI 5 MIN: N/A PSILEAK OFF: N/A PSI/MIN F.G: N/A PSI/FT AVG BH PSI: 12,305 PSI | STAGE 8 REFRAC OPSSTART TIME:04:23 HRS FINISH TIME : 06:08 HRS TVD 12,369' HYDRO PRESS 5,364 PSI PERFORATED INTERVAL: 12,730-17,098OPEN IWP NA PSI, BACKSIDE PSI : 252 PSI STEP UP RATE TO BPM 65.1 @ 7,847 PSIINITIAL ISIP: N/A 5 MIN: N/ALEAK OFF: N/A PSI/MIN FG: NA PSI/FTFORMATION BREAK: 6,500 PSI @ BPM 404 BBLS FR WATER AVG RATE 65.1 BPM AVG PRESSURE 8,011 PSI AVG HHP 12,789MAX RATE 65.8 BPM MAX PRESSURE 8,206 PSI MAX HHP 13,171 CLEAN FLUID: 6,501 BBLS SLURRY FLUID: 6,756 BBLSPROPPANT:235,660 LBS OF 100 MESH8,000 LBS OF 200 MESH243,660 LBS TOTAL PROPPANT PUMPED, 100% IN FORMATIONISIP: N/A PSI 5 MIN: N/A PSILEAK OFF: N/A PSI/MIN F.G: N/A PSI/FT AVG BH PSI: 12,305 PSI
WELL - 2019000651 | Producing | 2019000651 | 0 | COMPLETIONS | 10/25/2017 07:00:00 |  |  | OCM - PP PUC | RECOMPLETION |  | 11/04/2017 23:30:00 | 11/24/2017 06:00:00 | COMPZN | STIM | RIG_ID - 2019000085 | 11/17/2017 07:00:00 | 11/24/2017 06:00:00 | FRAC EQUIP | CONTRACTOR - 2019000023 | 2017 | 11/20/2017 06:00:00 | 11/21/2017 06:00:00 | 11/20/2017 15:03:00 | Hydraulic Fracture | STIM_TREAT_COMPANY - 2019000003 | BO | DIVERSION_COMPANY - 2019000008 | TTS SLICK FRAC | Casing |  | Calculated |  |  | 5529 | 8080 | 8212 | 7825 | 258625 | 270300 | 0 |  | 13853 | 14112 | 32000 | 70 | 71 | 68 |  |  |  | Success | According to Plan |  | 8 | 11/20/2017 15:03:00 | 11/20/2017 16:41:00 | 13139 | 18294 |  |  | 7825 | 8212 |  | 6579 | 6878 | 0 | 0EF975507B1A4D37A0EE6EC6F90EC7C9 | 22# GUAR BORATE | [5 empty] | 12596 | 12875 | 0 | STAGE: 8 REFRAC OPSSTART TIME: 15:03 HRS FINISH TIME: 16:41 HRSTVD 12,750' HYDRO PRESS: 5529 PSIPERFORATIONS: 13,139'-18,294' OPEN IWP: 7,670 PSI ANNULUS PSI: 455 PSINO SHUT DOWN- CONTINUE PUMP RATE 70.7 BPM @ 7,825 PSI.FORMATION BREAKDOWN: N/A BPM @ N/A PSI6,088 BBLS 22# XL GEL 491 BBLS FR WATER 262,800 LBS 100 MESH 7,500 LBS SILICA FLOUR 270,300 LBS TOTAL SAND IN FORMATION100 % OF DESIGNAVG RATE 69.9 BPM AVG PRESSURE 8,080 PSI AVG HHP 13,853MAX RATE 71.4 BPM MAX PRESSURE 8,212 PSI MAX HHP 14,112CLEAN FLUID: 6,579 BBLS SLURRY FLUID: 6,877 BBLSISIP: N/A PSI F.G: N/A PSI/FT 5 MIN: N/A PSIAVG BH PSI: 12,547 PSI DROPPED 10 DIVERTER BALLSNOTES:TOTAL PUMPS ON LOCATION: 16NUMBER OF PUMPS IN LINE: 16PUMPS TO END STAGE: 16CONTINUE TO NEXT STAGE WITHOUT SHUT DOWN | STAGE: 8 REFRAC OPSSTART TIME: 15:03 HRS FINISH TIME: 16:41 HRSTVD 12,750' HYDRO PRESS: 5529 PSIPERFORATIONS: 13,139'-18,294' OPEN IWP: 7,670 PSI ANNULUS PSI: 455 PSINO SHUT DOWN- CONTINUE PUMP RATE 70.7 BPM @ 7,825 PSI.FORMATION BREAKDOWN: N/A BPM @ N/A PSI6,088 BBLS 22# XL GEL 491 BBLS FR WATER 262,800 LBS 100 MESH 7,500 LBS SILICA FLOUR 270,300 LBS TOTAL SAND IN FORMATION100 % OF DESIGNAVG RATE 69.9 BPM AVG PRESSURE 8,080 PSI AVG HHP 13,853MAX RATE 71.4 BPM MAX PRESSURE 8,212 PSI MAX HHP 14,112CLEAN FLUID: 6,579 BBLS SLURRY FLUID: 6,877 BBLSISIP: N/A PSI F.G: N/A PSI/FT 5 MIN: N/A PSIAVG BH PSI: 12,547 PSI DROPPED 10 DIVERTER BALLSNOTES:TOTAL PUMPS ON LOCATION: 16NUMBER OF PUMPS IN LINE: 16PUMPS TO END STAGE: 16CONTINUE TO NEXT STAGE WITHOUT SHUT DOWN
WELL - 2019001299 | Producing | 2019001299 | 0 | COMPLETIONS | 10/16/2017 07:00:00 | 09/13/2018 18:00:00 |  | OCM - PP PUC | RECOMPLETION |  | 10/21/2017 05:30:00 | 11/29/2017 18:00:00 | COMPZN | STIM | RIG_ID - 2019000085 | 11/24/2017 06:00:00 | 11/29/2017 18:00:00 | FRAC EQUIP | CONTRACTOR - 2019000023 | 2017 | 11/26/2017 06:00:00 | 11/27/2017 06:00:00 | 11/26/2017 10:00:00 | Hydraulic Fracture | STIM_TREAT_COMPANY - 2019000003 | CHRIS | DIVERSION_COMPANY - 2019000020 | TTS SLICK FRAC | Casing |  | Calculated |  | Nolte-Smith Calc | 5636 | 7006 | 7178 | 5384 | 340625 | 336920 | 0 | 0 | 11966 | 12316 | 32000 | 70 | 70 | 37 |  | 4209 |  | Success | According to Plan |  | 8 | 11/26/2017 10:00:00 | 11/26/2017 12:10:00 | 13417 | 17850 |  |  | 5384 | 7178 |  | 8514 | 8880 | 0 | 6B2C7FC64E7C4700AC9F8F15CDCD7407 | 22# GUAR BORATE | [5 empty] | 12946 | 13083 | 0 | STAGE: 8 REFRAC OPSSTART TIME: 10:00 HRS FINISH TIME: 12:10 HRSTVD 13,018' HYDRO PRESS: 5,636 PSIPERFORATIONS: 13,417' - 17,850' PLUG SET AT 18,086'OPEN IWP: 4,209 PSI ANNULUS PSI: 772 PSIINCREASED RATE TO 70.3 BPM @ 7,034 PSI AS WELL ALLOWED ON PAD7,709 BBLS 25# X-LINKED GEL 805 BBLS FR WATER 329,420 LBS 100 MESH7,500 LBS SILICA 336,920 LBS TOTAL SAND IN FORMATION100 % OF DESIGNAVG RATE 69.6 BPM AVG PRESSURE 7,006 PSI AVG HHP 11,966MAX RATE 70.4 BPM MAX PRESSURE 7,178 PSI MAX HHP 12,316CLEAN FLUID: 8,514 BBLS SLURRY FLUID: 8,880 BBLSISIP: N/A PSI F.G: N/A PSI/FT AVG BH PSI: 11,924 PSI 5 MIN: N/A PSI LEAK OFF: N/A PSI/MIN TOTAL PUMPS ON LOCATION: 16NUMBER OF PUMPS IN LINE: 16NUMBER OF PUMPS AT END OF STAGE: 16NOTE; | STAGE: 8 REFRAC OPSSTART TIME: 10:00 HRS FINISH TIME: 12:10 HRSTVD 13,018' HYDRO PRESS: 5,636 PSIPERFORATIONS: 13,417' - 17,850' PLUG SET AT 18,086'OPEN IWP: 4,209 PSI ANNULUS PSI: 772 PSIINCREASED RATE TO 70.3 BPM @ 7,034 PSI AS WELL ALLOWED ON PAD7,709 BBLS 25# X-LINKED GEL 805 BBLS FR WATER 329,420 LBS 100 MESH7,500 LBS SILICA 336,920 LBS TOTAL SAND IN FORMATION100 % OF DESIGNAVG RATE 69.6 BPM AVG PRESSURE 7,006 PSI AVG HHP 11,966MAX RATE 70.4 BPM MAX PRESSURE 7,178 PSI MAX HHP 12,316CLEAN FLUID: 8,514 BBLS SLURRY FLUID: 8,880 BBLSISIP: N/A PSI F.G: N/A PSI/FT AVG BH PSI: 11,924 PSI 5 MIN: N/A PSI LEAK OFF: N/A PSI/MIN TOTAL PUMPS ON LOCATION: 16NUMBER OF PUMPS IN LINE: 16NUMBER OF PUMPS AT END OF STAGE: 16NOTE;
WELL - 2019000659 | Producing | 2019000659 | 0 | COMPLETIONS | 07/23/2019 07:00:00 | 07/23/2019 16:30:00 |  | OCM - MECHANICAL ISOLATION | RECOMPLETION |  | 08/04/2019 19:30:00 |  | COMPZN | STIM | RIG_ID - 2019000082 | 10/19/2019 06:00:00 |  | FRAC EQUIP | CONTRACTOR - 2019000027 | 2019 | 10/27/2019 06:00:00 | 10/28/2019 06:00:00 | 10/27/2019 13:30:00 | Hyd Frac-Slickwater | STIM_TREAT_COMPANY - 2019000004 |  |  |  | Casing | 1 |  | 6626 |  | 5053 | 10212 | 10671 |  | 384000 | 384000 |  |  | 17433 | 18889 | 34000 | 69 | 72 | 10 | 6115 | 4511 | 6448 | Success | According to Plan |  | 19 | 10/27/2019 13:30:00 | 10/27/2019 15:30:00 | 14976 | 15126 |  |  |  | 10671 | 6626 | 7566 | 7985 |  | EB019BACF33543FDBA1846AF6FC7E2E2 | Slickwater | 18 | 19 | 18 | 120 | ADEMAR GALVAN | 11652 | 11646 | 1 | STAGE #19 FRAC OPERATIONS START TIME: 13:30 HRS FINISH TIME: 15:30 HRSTVD: 11,648' HYDROSTATIC PSI: 5,053 PSIPERFORATING INTERVAL: 14,976' - 15,126' PLUG SET: 15,136'OPEN IWP: 4,511 PSI BACKSIDE PSI:0FORMATION BREAKDOWN: 6,626 PSI @ 10 BPMINCREASED RATE TO 10,169 PSI @ 59 BPM AS WELL ALLOWED.15 BBLS FR WATER 7,551 BBLS HI VISC FR WATER 384,000 LBS 100 MESH 384,000 LBS TOTAL SAND IN FORMATION100 % SAND PLACED IN FORMATION FINAL RATE: 60 BPM FINAL PSI: 9,900 PSIAVG RATE: 69 BPM AVG PRESSURE: 10,212 PSI AVG HHP: 17,433MAX RATE: 72 BPM MAX PRESSURE: 10,671 PSI MAX HHP: 18,889TOTAL CLEAN FLUID VOL: 7,566 BBLS TOTAL SLURRY VOLUME: 7,985 BBLSISIP: 6,448 PSI F.G: 0.987 PSI/FT 5 MIN: 6,115 PSILEAK OFF: 67 PSI/MIN AVE BH PSI: 12,791 PSIPUMPS ON LOC: 19START STAGE: 18END STAGE: 18NOTES: | STAGE #19 FRAC OPERATIONS START TIME: 13:30 HRS FINISH TIME: 15:30 HRSTVD: 11,648' HYDROSTATIC PSI: 5,053 PSIPERFORATING INTERVAL: 14,976' - 15,126' PLUG SET: 15,136'OPEN IWP: 4,511 PSI BACKSIDE PSI:0FORMATION BREAKDOWN: 6,626 PSI @ 10 BPMINCREASED RATE TO 10,169 PSI @ 59 BPM AS WELL ALLOWED.15 BBLS FR WATER 7,551 BBLS HI VISC FR WATER 384,000 LBS 100 MESH 384,000 LBS TOTAL SAND IN FORMATION100 % SAND PLACED IN FORMATION FINAL RATE: 60 BPM FINAL PSI: 9,900 PSIAVG RATE: 69 BPM AVG PRESSURE: 10,212 PSI AVG HHP: 17,433MAX RATE: 72 BPM MAX PRESSURE: 10,671 PSI MAX HHP: 18,889TOTAL CLEAN FLUID VOL: 7,566 BBLS TOTAL SLURRY VOLUME: 7,985 BBLSISIP: 6,448 PSI F.G: 0.987 PSI/FT 5 MIN: 6,115 PSILEAK OFF: 67 PSI/MIN AVE BH PSI: 12,791 PSIPUMPS ON LOC: 19START STAGE: 18END STAGE: 18NOTES:
WELL - 2019001277 | Producing | 2019001277 | 0 | COMPLETIONS | 06/18/2018 13:00:00 |  | PRODUCING | OCM - MECHANICAL ISOLATION | RECOMPLETION |  | 07/10/2018 06:00:00 | 08/28/2018 18:00:00 | COMPZN | STIM | RIG_ID - 2019000081 | 07/18/2018 18:00:00 | 07/28/2018 06:00:00 | FRAC EQUIP | CONTRACTOR - 2019000027 | 2018 | 07/22/2018 06:00:00 | 07/23/2018 06:00:00 | 07/22/2018 17:20:00 | Hydraulic Fracture | STIM_TREAT_COMPANY - 2019000004 | ARMANDO | DIVERSION_COMPANY - 2019000003 | Ball | Casing | 1 |  | 8916 |  | 5293 | 9059 | 9373 | 6445 | 325000 | 318680 | 0 |  | 14452 | 15123 | 28000 | 65 | 66 | 10 | 5728 | 4917 | 5925 | Success | According to Plan |  | 8 | 07/22/2018 17:20:00 | 07/22/2018 19:30:00 | 15700 | 15800 | 15700 | 15800 | 6445 | 9373 | 8916 | 7317 | 7669 | 0 | 9561C488832A41F8B6BE8ED61618D19D | 25 PPT XL HYBOR G | [5 empty] | 12210 | 12199 | 0 | STAGE # 8 FRAC OPERATIONS. DATE 7/22/18 START TIME: 1720 HRS FINISH TIME: 1930 HRSTVD 12,205' HYDROSTATIC PSI: 5,293 PSI, PLUG SET @ NA PERFORATING INTERVAL: 15,700'- 15,800' BACKSIDE PSI 264OPEN IWP 4,917 PSI, ESTABLISH RATE: 9.9 BPM AT 6,445 PSI.PUMPED 3,000 GALLONS OF 15 % ACID.INCREASED RATE TO NA BPM @ NA PSI TO SEAT BALL. FORMATION BREAKDOWN: 8,916 PSI.28 BPM @ 8,950 PSI WHEN ACID HIT. 35 BPM 8,163 PSI AFTER ACID.INCREASED RATE TO 65 BPM @ 8,960 PSI AS WELL ALLOWED.SHUT DOWN ISIP: 5,925 PSIFRAC STAGE # 8 OF THE EAGLE FORD SHALE W/28 BBLS LINEAR GEL / 5,243 BBLS 25 # XLINK 1,974 BBLS SLICKWATER 318,680 LBS 100 MESH318,680 LBS TOTAL SAND IN FORMATION100 % SAND PLACED IN FORMATION FLUSH : 289 BBLS + 28 PRE FLUSH = 316 BBL AVG RATE 65.3 BPM AVG PRESSURE 9,059 PSI AVG HHP 14,452MAX RATE 65.8 BPM MAX PRESSURE 9,372 PSI MAX HHP 15,123TOTAL CLEAN FLUID VOL: 7,317 BBLS / SLURRY VOLUME 7,669 BBLSISIP: 5,925 PSI / F.G: 0.92 PSI/FT5 MIN: 5,728 PSI / LEAK OFF: 39.4 PSI/MIN / AVE BH PSI: 10,088 PSI# PUMPS ON LOC: 14# PUMPS IN LINE: 14# PUMPS @ END: 14 | STAGE # 8 FRAC OPERATIONS. DATE 7/22/18 START TIME: 1720 HRS FINISH TIME: 1930 HRSTVD 12,205' HYDROSTATIC PSI: 5,293 PSI, PLUG SET @ NA PERFORATING INTERVAL: 15,700'- 15,800' BACKSIDE PSI 264OPEN IWP 4,917 PSI, ESTABLISH RATE: 9.9 BPM AT 6,445 PSI.PUMPED 3,000 GALLONS OF 15 % ACID.INCREASED RATE TO NA BPM @ NA PSI TO SEAT BALL. FORMATION BREAKDOWN: 8,916 PSI.28 BPM @ 8,950 PSI WHEN ACID HIT. 35 BPM 8,163 PSI AFTER ACID.INCREASED RATE TO 65 BPM @ 8,960 PSI AS WELL ALLOWED.SHUT DOWN ISIP: 5,925 PSIFRAC STAGE # 8 OF THE EAGLE FORD SHALE W/28 BBLS LINEAR GEL / 5,243 BBLS 25 # XLINK 1,974 BBLS SLICKWATER 318,680 LBS 100 MESH318,680 LBS TOTAL SAND IN FORMATION100 % SAND PLACED IN FORMATION FLUSH : 289 BBLS + 28 PRE FLUSH = 316 BBL AVG RATE 65.3 BPM AVG PRESSURE 9,059 PSI AVG HHP 14,452MAX RATE 65.8 BPM MAX PRESSURE 9,372 PSI MAX HHP 15,123TOTAL CLEAN FLUID VOL: 7,317 BBLS / SLURRY VOLUME 7,669 BBLSISIP: 5,925 PSI / F.G: 0.92 PSI/FT5 MIN: 5,728 PSI / LEAK OFF: 39.4 PSI/MIN / AVE BH PSI: 10,088 PSI# PUMPS ON LOC: 14# PUMPS IN LINE: 14# PUMPS @ END: 14
WELL - 2019000736 | Producing | 2019000736 | 0 | COMPLETIONS | 04/23/2019 07:00:00 |  |  | OCM - MECHANICAL ISOLATION | RECOMPLETION |  | 05/10/2019 14:00:00 | 06/25/2019 17:30:00 | COMPZN | STIM | RIG_ID - 2019000021 | 06/15/2019 06:00:00 | 06/25/2019 06:00:00 | FRAC EQUIP | CONTRACTOR - 2019000008 | 2019 | 06/18/2019 06:00:00 | 06/19/2019 06:00:00 | 06/19/2019 01:53:00 | Hyd Frac-Zipper | STIM_TREAT_COMPANY - 2019000002 |  | DIVERSION_COMPANY - 2019000011 | Frac Plug | Casing | 1 |  | 6936 |  | 5511 | 9507 | 9659 |  | 425000 | 424540 | 0 | 0 | 16792 | 17721 | 40000 | 72 | 75 | 16 | 6124 | 5117 | 6574 | Success | According to Plan |  | 8 | 06/19/2019 01:53:00 | 06/19/2019 04:11:00 | 16035 | 16184 |  |  |  | 9659 | 6936 | 8204 | 8728 |  | D4B1D70BF2CA412CBA301E269C629B8D | HVFR | 18 | 18 | 18 | 138 | JERRY BAIRD | 12712 | 12704 |  | STAGE: 8 FRAC OPERATIONSSTART TIME: 0153 HRS FINISH TIME: 0411 HRSTVD: 12,708' HYDRO PRESS: 5,511 PSIPERFORATED INTERVAL: 16,305' - 16,184' PLUG: 16,192' OPEN IWP: 5,117 PSI BACKSIDE PSI: 168 PSIFORMATION BREAK DOWN: 6,936 PSI @ 15.8 BPMINCREASED RATE TO 64.1 BPM @ 9,423 PSI AS WELL ALLOWED ON PAD8,204 BBLS HVFR424,540 LBS 100 MESH 424,540 LBS TOTAL SAND IN FORMATION.100% OF DESIGN FINAL RATE: 66.4 BPM FINAL PSI: 9,249 PSIAVG RATE: 72.1 BPM AVG PRESSURE: 9,507 PSI AVG HHP: 16,792MAX RATE 74.9 BPM MAX PRESSURE: 9,659 PSI MAX HHP: 17,721CLEAN FLUID: 8,204 BBLS -------- SLURRY FLUID: 8,728 BBLSISIP: 6,574 PSI F.G: .95 PSI/FT 5 MIN: 6,124 PSILEAK OFF: 90 PSI/MIN AVG BH PSI: 13,316 PSI TOTAL PUMPS ON LOC: 18NUMBER PUMPS IN LINE: 18 PUMPS ENDED STG WITH: 18**NOTES** GOOD STAGE | STAGE: 8 FRAC OPERATIONSSTART TIME: 0153 HRS FINISH TIME: 0411 HRSTVD: 12,708' HYDRO PRESS: 5,511 PSIPERFORATED INTERVAL: 16,305' - 16,184' PLUG: 16,192' OPEN IWP: 5,117 PSI BACKSIDE PSI: 168 PSIFORMATION BREAK DOWN: 6,936 PSI @ 15.8 BPMINCREASED RATE TO 64.1 BPM @ 9,423 PSI AS WELL ALLOWED ON PAD8,204 BBLS HVFR424,540 LBS 100 MESH 424,540 LBS TOTAL SAND IN FORMATION.100% OF DESIGN FINAL RATE: 66.4 BPM FINAL PSI: 9,249 PSIAVG RATE: 72.1 BPM AVG PRESSURE: 9,507 PSI AVG HHP: 16,792MAX RATE 74.9 BPM MAX PRESSURE: 9,659 PSI MAX HHP: 17,721CLEAN FLUID: 8,204 BBLS -------- SLURRY FLUID: 8,728 BBLSISIP: 6,574 PSI F.G: .95 PSI/FT 5 MIN: 6,124 PSILEAK OFF: 90 PSI/MIN AVG BH PSI: 13,316 PSI TOTAL PUMPS ON LOC: 18NUMBER PUMPS IN LINE: 18 PUMPS ENDED STG WITH: 18**NOTES** GOOD STAGE
WELL - 2019001293 | Producing | 2019001293 | 0 | COMPLETIONS | 03/29/2019 08:00:00 | 10/20/2019 11:30:00 | COMPLETED | OCM - PP PUC | RECOMPLETION |  | 04/05/2019 13:00:00 | 05/23/2019 12:30:00 | COMPZN | STIM | RIG_ID - 2019000081 | 05/01/2019 06:00:00 | 05/05/2019 06:00:00 | FRAC EQUIP | CONTRACTOR - 2019000027 | 2019 | 05/03/2019 06:00:00 | 05/04/2019 06:00:00 | 05/03/2019 13:36:00 | Hydraulic Fracture | STIM_TREAT_COMPANY - 2019000004 |  | DIVERSION_COMPANY - 2019000003 | Unibeads | Casing |  |  |  |  | 5715 | 7956 | 8173 | 7872 | 218700 | 218700 | 0 |  | 14762 | 15288 | 36000 | 76 | 76 | 26 |  | 7042 |  | Success | According to Plan |  | 10 | 05/03/2019 13:36:00 | 05/03/2019 14:38:00 | 13600 | 16654 |  |  | 7872 | 8173 |  | 4177 | 4415 | 0 | C770574619C64C0F9DF39516EA77811C | 25# Guar Borate | 15 | 19 | 15 | 62 | JAVIER SOLIS | 13254 | 13172 | 0 | STG 10-RE-FRAC OPS START TIME: 1336 HRS FINISH 1438 HRSTVD 13,177' HYDRO PSI: 5,715 PSI, PERF INTERVAL: 13,600'- 16,654' BACKSIDE PSI 37 ESTABLISHED PUMP RATE OF: 75 BPM @ 7,849 PSI FORMATION BREAKDOWN DID NOT SHUT DOWN BEFORE STAGEINCREASED RATE TO 75.0 BPM @ 7,849 PSI AS WELL ALLOWED ON PAD 0 BBLS 25# LINEAR GEL3,209 BBLS 25# XLINK GEL 969 BBLS FR WATER 218,700 LBS 100 MESH SAND100% PLACED INTO FORMATION12 THRU TUBING DIVERTER SLICFRAC PODS DROPPED 75 BPM @ 7,917 PSI BEFORE PODS INTO FORMATION75 BPM @ 7,957 PSI AFTER PODS AT FORMATION. AVG RATE 75.7 BPM AVG PRESSURE 7,956 PSI AVG HHP 14,762MAX RATE 76.3 BPM MAX PRESSURE 8,173 PSI MAX HHP 15,288CLEAN FLUID: 4,177 BBLS SLURRY FLUID: 4,415 BBLS ISIP: 6641 PSI F.G: .94 PSI/FT AVG BH PSI: 10918 PSI1 MIN: 6601 5 MIN: N/A PUMPS ON LOC: 19 START PUMP: 18 END PUMP COUNT: 18NOTE: DROP RATE 26 BPM PUMP DOWN 5 BPM 6,600 PSI DROP 12 TTS SLICFRAC PODS PUMP 5 BBLS | STG 10-RE-FRAC OPS START TIME: 1336 HRS FINISH 1438 HRSTVD 13,177' HYDRO PSI: 5,715 PSI, PERF INTERVAL: 13,600'- 16,654' BACKSIDE PSI 37 ESTABLISHED PUMP RATE OF: 75 BPM @ 7,849 PSI FORMATION BREAKDOWN DID NOT SHUT DOWN BEFORE STAGEINCREASED RATE TO 75.0 BPM @ 7,849 PSI AS WELL ALLOWED ON PAD 0 BBLS 25# LINEAR GEL3,209 BBLS 25# XLINK GEL 969 BBLS FR WATER 218,700 LBS 100 MESH SAND100% PLACED INTO FORMATION12 THRU TUBING DIVERTER SLICFRAC PODS DROPPED 75 BPM @ 7,917 PSI BEFORE PODS INTO FORMATION75 BPM @ 7,957 PSI AFTER PODS AT FORMATION. AVG RATE 75.7 BPM AVG PRESSURE 7,956 PSI AVG HHP 14,762MAX RATE 76.3 BPM MAX PRESSURE 8,173 PSI MAX HHP 15,288CLEAN FLUID: 4,177 BBLS SLURRY FLUID: 4,415 BBLS ISIP: 6641 PSI F.G: .94 PSI/FT AVG BH PSI: 10918 PSI1 MIN: 6601 5 MIN: N/A PUMPS ON LOC: 19 START PUMP: 18 END PUMP COUNT: 18NOTE: DROP RATE 26 BPM PUMP DOWN 5 BPM 6,600 PSI DROP 12 TTS SLICFRAC PODS PUMP 5 BBLS
WELL - 2019000359 | Producing | 2019000359 | 0 | COMPLETIONS | 01/11/2017 08:30:00 | 03/30/2017 07:00:00 | COMPLETED | OCM - PP TUB | RECOMPLETION |  | 02/10/2017 17:00:00 | 02/18/2017 14:00:00 | COMPZN | STIM | RIG_ID - 2019000081 | 02/13/2017 06:00:00 | 02/18/2017 14:00:00 | FRAC EQUIP | CONTRACTOR - 2019000027 | 2017 | 02/15/2017 06:00:00 | 02/16/2017 06:00:00 | 02/15/2017 16:48:00 | Hydraulic Fracture | STIM_TREAT_COMPANY - 2019000004 | BRENT | DIVERSION_COMPANY - 2019000003 | Pill | Casing | 1 | Calculated | 6213 | Nolte-Smith Calc | 5242 | 7557 | 7917 | 6300 | 24000 | 30000 | 0 |  | 11854 | 12613 | 30000 | 64 | 65 | 40 | 5730 | 5695 | 5822 | Success | According to Plan |  | 20 | 02/15/2017 16:48:00 | 02/15/2017 18:40:00 | 12579 | 16912 | 12579 | 16912 | 6300 | 7917 | 6213 | 5280 | 5307 | 0 | 61CF00D9BDDB49B88B5B9A08FE2D184A | Slick Water | [5 empty] | 12242 | 11958 | 0 | STAGE 8 RE-FRAC OPSSTART TIME: 1648 HRS FINISH TIME: 1840 HRSTVD 12,100' HYDRO PRESS: 5,242 PSI PERFORATED INTERVAL: 12,579'- 16,912'OPEN IWP: 5,695 PSI BACKSIDE PSI: 300 PSIFORMATION BREAKDOWN: 6,213 PSI @ 31 BPMINCREASED RATE TO 64.1 BPM @ 7,071 PSI24,000 LBS 100 MESH0 LBS 40/706,000 LBS SILICA FLOUR0 LBS BIOVERT NWB0 BIO BALLS1,332 BBLS20# X-LINK 0 BBLS LINER GEL 3,947 BBLS SLICK WATER AVG RATE 64.0 BPM AVG PRESSURE 7,557 PSI AVG HHP 11,854MAX RATE 65.0 BPM MAX PRESSURE 7,917 PSI MAX HHP 12,613CLEAN FLUID: 5,280 BBLS SLURRY FLUID: 5,307 BBLSISIP: 5.822 PSI F.G: 0.915 PSI/FT 1 MIN: 5,730 PSI LEAK OFF: 92 PSI/MIN AVG BH PSI: 11,077 PSI | STAGE 8 RE-FRAC OPSSTART TIME: 1648 HRS FINISH TIME: 1840 HRSTVD 12,100' HYDRO PRESS: 5,242 PSI PERFORATED INTERVAL: 12,579'- 16,912'OPEN IWP: 5,695 PSI BACKSIDE PSI: 300 PSIFORMATION BREAKDOWN: 6,213 PSI @ 31 BPMINCREASED RATE TO 64.1 BPM @ 7,071 PSI24,000 LBS 100 MESH0 LBS 40/706,000 LBS SILICA FLOUR0 LBS BIOVERT NWB0 BIO BALLS1,332 BBLS20# X-LINK 0 BBLS LINER GEL 3,947 BBLS SLICK WATER AVG RATE 64.0 BPM AVG PRESSURE 7,557 PSI AVG HHP 11,854MAX RATE 65.0 BPM MAX PRESSURE 7,917 PSI MAX HHP 12,613CLEAN FLUID: 5,280 BBLS SLURRY FLUID: 5,307 BBLSISIP: 5.822 PSI F.G: 0.915 PSI/FT 1 MIN: 5,730 PSI LEAK OFF: 92 PSI/MIN AVG BH PSI: 11,077 PSI
WELL - 2019001300 | Producing | 2019001300 | 0 | COMPLETIONS | 06/26/2018 07:00:00 |  | PRODUCING | OCM - PP TUB | RECOMPLETION |  | 07/01/2018 23:30:00 | 07/22/2018 15:30:00 | COMPZN | STIM | RIG_ID - 2019000081 | 07/14/2018 18:00:00 | 07/19/2018 06:00:00 | FRAC EQUIP | CONTRACTOR - 2019000027 | 2018 | 07/18/2018 06:00:00 | 07/19/2018 06:00:00 | 07/18/2018 08:34:00 | Hydraulic Fracture | STIM_TREAT_COMPANY - 2019000004 | JR | DIVERSION_COMPANY - 2019000003 | PODS | Casing |  | Calculated |  | Nolte-Smith Calc | 5306 | 8156 | 8376 | 6205 | 365000 | 369633 | 0 |  | 14969 | 15972 | 30000 | 75 | 78 | 40 |  | 5239 |  | Success | According to Plan |  | 26 | 07/18/2018 08:34:00 | 07/18/2018 10:25:00 | 12864 | 18755 | 12864 | 18755 | 6205 | 8376 |  | 6986 | 7387 | 0 | 50B38DD5F43C4BB189F3544B84F3DA5B | 25 PPT XL HYBOR G | [5 empty] | 12467 | 12130 | 0 | STAGE # 26 FRAC OPERATIONS. DATE 7/18/18 START TIME: 0834 HRS FINISH TIME: 1025 HRSTVD 12,247' HYDROSTATIC PSI: 5,306 PSI, PERFORATING INTERVAL: 12,864â?? â?? 18,755' BACKSIDE PSI: 274OPEN IWP: 5,239 PSI,ESTABLISH RATE: 39.9 BPM AT 6,205 PSI.INCREASED RATE TO 75 BPM @ 8,124 PSI AS WELL ALLOWED.FRAC STAGE # 26 OF THE EAGLE FORD SHALE W/ 5,824 BBLS XLINK 1,162 BBLS SLICKWATER369,633 LBS 100 MESH369,633 LBS TOTAL SAND IN FORMATION100% SAND PLACED IN FORMATION FLUSH : AVG RATE 74.8 BPM AVG PRESSURE 8,156 PSI AVG HHP 14,969MAX RATE 77.8 BPM MAX PRESSURE 8,376 PSI MAX HHP 15,972TOTAL CLEAN FLUID VOL: 6,986 BBLS / SLURRY VOLUME 7,387 BBLSAVG BH PSI: 9,45820 PODS 40 BPM @ 6,392 PSI 475 BBLS NO PRESSURE RESPONSE | STAGE # 26 FRAC OPERATIONS. DATE 7/18/18 START TIME: 0834 HRS FINISH TIME: 1025 HRSTVD 12,247' HYDROSTATIC PSI: 5,306 PSI, PERFORATING INTERVAL: 12,864â?? â?? 18,755' BACKSIDE PSI: 274OPEN IWP: 5,239 PSI,ESTABLISH RATE: 39.9 BPM AT 6,205 PSI.INCREASED RATE TO 75 BPM @ 8,124 PSI AS WELL ALLOWED.FRAC STAGE # 26 OF THE EAGLE FORD SHALE W/ 5,824 BBLS XLINK 1,162 BBLS SLICKWATER369,633 LBS 100 MESH369,633 LBS TOTAL SAND IN FORMATION100% SAND PLACED IN FORMATION FLUSH : AVG RATE 74.8 BPM AVG PRESSURE 8,156 PSI AVG HHP 14,969MAX RATE 77.8 BPM MAX PRESSURE 8,376 PSI MAX HHP 15,972TOTAL CLEAN FLUID VOL: 6,986 BBLS / SLURRY VOLUME 7,387 BBLSAVG BH PSI: 9,45820 PODS 40 BPM @ 6,392 PSI 475 BBLS NO PRESSURE RESPONSE
WELL - 2019001310 | Producing | 2019001310 | 0 | COMPLETIONS | 12/22/2017 08:00:00 | 01/23/2019 12:00:00 | COMPLETED | OCM - PP TUB | RECOMPLETION |  | 01/08/2018 03:00:00 | 03/24/2018 18:00:00 | COMPZN | STIM | RIG_ID - 2019000085 | 01/22/2018 06:00:00 | 03/23/2018 06:00:00 | FRAC EQUIP | CONTRACTOR - 2019000023 | 2018 | 01/25/2018 06:00:00 | 01/26/2018 06:00:00 | 01/26/2018 01:30:00 | Hydraulic Fracture | STIM_TREAT_COMPANY - 2019000003 | REYNALDO | DIVERSION_COMPANY - 2019000006 | CFP | Casing | 1 |  |  |  | 5338 | 7167 | 7399 | 5944 | 350000 | 350000 | 0 |  | 13128 |  |  | 75 | 77 | 15 | 5917 | 5958 | 6027 | Success | According to Plan |  | 8 | 01/26/2018 01:30:00 | 01/26/2018 03:10:00 | 13002 | 18027 |  |  | 5944 | 7399 |  | 6644 | 7016 | 0 | 50E78DB7D3B443F0B4658133BF1A5A2B | 20 PPT XL HYBOR G | [5 empty] | 12509 | 12159 | 0 | STAGE: 9 FRAC OPSSTART TIME: 01:30 HRS FINISH TIME: 03:10 HRS TVD: 12,336' OPEN IWP: 5,958 PSI HYDRO PRESS: 5,338 PSI ANNULUS PSI: 379 PSI INITIAL PUMP RATE 15.0 BPM @ 5,944 PSI TO BREAKDOWN. INCREASED RATE TO 72.7 BPM @ 7,218 PSI720 BBLS FR WATER 6,271 BBLS 20# X - LINK25 BBLS 20# X - LINK19,250 LBS 100 MESH2,500 LBS 200 MESH328,250 LBS 30/50 WHITE SAND 350,000 LBS TOTAL SAND IN FORMATION100 % OF DESIGNCLEAN FLUID: 6,644 BBLS SLURRY FLUID: 7,177 BBLSAVG RATE 74.7 BPM AVG PRESSURE 7,167 PSI AVG HHP 13,128MAX RATE 77.4 BPM MAX PRESSURE 7,399 PSI MAX HHP 13,759ISIP: 6,027 PSI F.G: 0.92 PSI/FT AVG BH PSI: 11,327 PSI 5 MIN: 5,917 PSILEAK OFF: 22 PSI/MIN TOTAL PUMPS ON LOCATION: 19NUMBER OF PUMPS IN LINE: 15PUMPS TO END STAGE: 14 | STAGE: 9 FRAC OPSSTART TIME: 01:30 HRS FINISH TIME: 03:10 HRS TVD: 12,336' OPEN IWP: 5,958 PSI HYDRO PRESS: 5,338 PSI ANNULUS PSI: 379 PSI INITIAL PUMP RATE 15.0 BPM @ 5,944 PSI TO BREAKDOWN. INCREASED RATE TO 72.7 BPM @ 7,218 PSI720 BBLS FR WATER 6,271 BBLS 20# X - LINK25 BBLS 20# X - LINK19,250 LBS 100 MESH2,500 LBS 200 MESH328,250 LBS 30/50 WHITE SAND 350,000 LBS TOTAL SAND IN FORMATION100 % OF DESIGNCLEAN FLUID: 6,644 BBLS SLURRY FLUID: 7,177 BBLSAVG RATE 74.7 BPM AVG PRESSURE 7,167 PSI AVG HHP 13,128MAX RATE 77.4 BPM MAX PRESSURE 7,399 PSI MAX HHP 13,759ISIP: 6,027 PSI F.G: 0.92 PSI/FT AVG BH PSI: 11,327 PSI 5 MIN: 5,917 PSILEAK OFF: 22 PSI/MIN TOTAL PUMPS ON LOCATION: 19NUMBER OF PUMPS IN LINE: 15PUMPS TO END STAGE: 14
WELL - 2019000650 | Producing | 2019000650 | 0 | COMPLETIONS | 05/18/2017 07:00:00 |  | PRODUCING | OCM - PP PUC | RECOMPLETION | CLEAN OUT, REFRAC | 07/28/2017 16:30:00 | 10/26/2017 15:00:00 | COMPZN | STIM | RIG_ID - 2019000084 | 10/20/2017 07:00:00 | 10/26/2017 06:00:00 | FRAC EQUIP | CONTRACTOR - 2019000027 | 2017 | 10/24/2017 06:00:00 | 10/25/2017 06:00:00 | 10/24/2017 08:23:00 | Hydraulic Fracture | STIM_TREAT_COMPANY - 2019000004 | MARCO | DIVERSION_COMPANY - 2019000003 | Ball 20 5/8 BIO | Casing | 1 | Calculated | 8599 | Nolte-Smith Calc | 5640 | 8298 | 8902 | 7145 | 447000 | 447000 | 0 |  | 14196 | 15491 | 31500 | 70 | 71 | 70 |  | 7145 |  | Success | According to Plan | 100 MESH + 4,000 LBS 0.25 SILICA FLOUR + 20 HALLIBURTON JAMPLAST 5/8 BIO BALLS 1 EVERY 6 MIN | 23 | 10/24/2017 08:23:00 | 10/24/2017 10:43:00 | 13491 | 17648 | 13491 | 17648 | 7145 | 8902 | 8599 | 9125 | 9606 | 0 | 879B56793C8E4B7EA8BC4E8571244D7F | XLINK GEL | [5 empty] | 13071 | 13014 | 0 | STAGE # 23 REFRAC OPERATIONS 10/24/17START TIME: 08:23 FINISH TIME: 10:43TVD 13,006' HYDROSTATIC PSI: 5,640 PSI, PLUG SET @ NO PLUG' PERFORATING INTERVAL: 13,491' - 17,648' OPEN IWP 7,145 PSI BACKSIDE 307 PSIESTABLISH RATE: 70 BPM AT 8,824 PSI. FORMATION BREAKDOWN: 8,599 PSI. @ 70 BPMINCREASED RATE TO70 BPM @ 8,824 PSI AS WELL ALLOWED.# 0F 5/8 BIO BALLS DROPPED PER STAGE: 20 70.0 BPM @ 8824 PSI BEFORE PODS INTO FORMATION 70.0 BPM @ 8734 PSI AFTER PODS AT FORMATIONFRAC STAGE # 23 OF THE EAGLE FORD SHALE W/0 BBLS 25 # LINEAR GEL 7806 BBLS 25# XLINK GEL1319 BBLS SLICK WATER 4,000 LBS SILICA FLOUR 443,000 LBS 100 MESH447,000 LBS TOTAL SAND IN FORMATION100 % SAND PLACED IN FORMATIONAVG RATE 69.8 BPM AVG PRESSURE 8,298 PSI AVG HHP 14,196MAX RATE 71.0 BPM MAX PRESSURE 8,902 PSI MAX HHP 15,491CLEAN FLUID VOL: 9,125 BBLS SLURRY VOLUME 9,606 BBLSISIP:0 PSI F.G: 0 PSI/FT5 MIN: 0 PSI LEAK OFF: 0 PSI/MIN AVE BH PSI: 11,788 PSINOTE: | STAGE # 23 REFRAC OPERATIONS 10/24/17START TIME: 08:23 FINISH TIME: 10:43TVD 13,006' HYDROSTATIC PSI: 5,640 PSI, PLUG SET @ NO PLUG' PERFORATING INTERVAL: 13,491' - 17,648' OPEN IWP 7,145 PSI BACKSIDE 307 PSIESTABLISH RATE: 70 BPM AT 8,824 PSI. FORMATION BREAKDOWN: 8,599 PSI. @ 70 BPMINCREASED RATE TO70 BPM @ 8,824 PSI AS WELL ALLOWED.# 0F 5/8 BIO BALLS DROPPED PER STAGE: 20 70.0 BPM @ 8824 PSI BEFORE PODS INTO FORMATION 70.0 BPM @ 8734 PSI AFTER PODS AT FORMATIONFRAC STAGE # 23 OF THE EAGLE FORD SHALE W/0 BBLS 25 # LINEAR GEL 7806 BBLS 25# XLINK GEL1319 BBLS SLICK WATER 4,000 LBS SILICA FLOUR 443,000 LBS 100 MESH447,000 LBS TOTAL SAND IN FORMATION100 % SAND PLACED IN FORMATIONAVG RATE 69.8 BPM AVG PRESSURE 8,298 PSI AVG HHP 14,196MAX RATE 71.0 BPM MAX PRESSURE 8,902 PSI MAX HHP 15,491CLEAN FLUID VOL: 9,125 BBLS SLURRY VOLUME 9,606 BBLSISIP:0 PSI F.G: 0 PSI/FT5 MIN: 0 PSI LEAK OFF: 0 PSI/MIN AVE BH PSI: 11,788 PSINOTE:
WELL - 2019001350 | Producing | 2019001350 | 0 | COMPLETIONS | 09/21/2018 07:00:00 | 03/12/2019 13:00:00 | COMPLETED | OCM - PP TUB | RECOMPLETION |  | 09/28/2018 06:00:00 | 10/24/2018 06:00:00 | COMPZN | STIM | RIG_ID - 2019000081 | 10/18/2018 18:00:00 | 10/22/2018 06:00:00 | FRAC EQUIP | CONTRACTOR - 2019000027 | 2018 | 10/21/2018 06:00:00 | 10/22/2018 06:00:00 | 10/21/2018 07:05:00 | Hydraulic Fracture | STIM_TREAT_COMPANY - 2019000004 |  |  |  | Casing | 1 | Calculated |  | Nolte-Smith Calc | 5891 | 8725 | 9086 | 2964 | 215900 | 215900 | 0 |  | 12482 | 13945 | 30000 | 58 | 63 | 46 | 7134 | 7977 | 7168 | Success | According to Plan |  | 24 | 10/21/2018 07:05:00 | 10/21/2018 08:17:00 | 13865 | 18039 | 12864 | 18755 | 2964 | 9086 |  | 3992 | 4229 | 0 | CFE7457CADD44665AC0E00121AE0FF7A |  | 13 |  | 13 | 73 | A. VELA/ R. TUCKER | 13626 | 13611 | 0 | START STAGE # 24 REFRAC OPERATIONS. DATE 10/21/18BALL IN SEAT START TIME: 07:05 HRS FINISH TIME: 08:17 HRSTVD 13,601' HYDROSTATIC PSI: 5,891 PSI, PERFORATING INTERVAL: 13,865â?? â?? 18,039' BACKSIDE PSI 88OPEN IWP 7,977 PSI,INCREASED RATE TO 58.6 BPM @ 8,910 PSI AS WELL ALLOWED.FRAC STAGE # 24 OF THE EAGLE FORD SHALE W/3,604 BBLS XLINK387 BBLS SLICKWATER100,400 LBS 40/70 115,500 LBS 30/50215,900 LBS TOTAL SAND IN FORMATION100% SAND PLACED IN FORMATION FLUSH : AVG RATE 58.4 BPM AVG PRESSURE 8,725 PSI AVG HHP 12,482MAX RATE 62.6 BPM MAX PRESSURE 9,086 PSI MAX HHP 13,945TOTAL CLEAN FLUID VOL: 3,992 BBLS / SLURRY VOLUME 4,229 BBLSISIP: 7,168 PSI/ FRAC GRADIENT: 0.9595 MIN: 7,134 PSI / LEAK OFF: 6.8 PSI/MIN / AVG BH PSI: 13,090 PSI30 PODS 45.6 BPM @ 8,045 PSI BEFORE PODS HIT FORMATION45.8 BPM @ 7,989 PSI AFTER PODS ON FORMATION | START STAGE # 24 REFRAC OPERATIONS. DATE 10/21/18BALL IN SEAT START TIME: 07:05 HRS FINISH TIME: 08:17 HRSTVD 13,601' HYDROSTATIC PSI: 5,891 PSI, PERFORATING INTERVAL: 13,865â?? â?? 18,039' BACKSIDE PSI 88OPEN IWP 7,977 PSI,INCREASED RATE TO 58.6 BPM @ 8,910 PSI AS WELL ALLOWED.FRAC STAGE # 24 OF THE EAGLE FORD SHALE W/3,604 BBLS XLINK387 BBLS SLICKWATER100,400 LBS 40/70 115,500 LBS 30/50215,900 LBS TOTAL SAND IN FORMATION100% SAND PLACED IN FORMATION FLUSH : AVG RATE 58.4 BPM AVG PRESSURE 8,725 PSI AVG HHP 12,482MAX RATE 62.6 BPM MAX PRESSURE 9,086 PSI MAX HHP 13,945TOTAL CLEAN FLUID VOL: 3,992 BBLS / SLURRY VOLUME 4,229 BBLSISIP: 7,168 PSI/ FRAC GRADIENT: 0.9595 MIN: 7,134 PSI / LEAK OFF: 6.8 PSI/MIN / AVG BH PSI: 13,090 PSI30 PODS 45.6 BPM @ 8,045 PSI BEFORE PODS HIT FORMATION45.8 BPM @ 7,989 PSI AFTER PODS ON FORMATION
WELL - 2019001366 | Producing | 2019001366 | 0 | COMPLETIONS | 07/27/2019 13:00:00 |  |  | OCM - MECHANICAL ISOLATION | RECOMPLETION |  | 09/13/2019 06:00:00 |  | COMPZN | STIM | RIG_ID - 2019000098 | 10/20/2019 18:00:00 | 10/27/2019 06:00:00 | FRAC EQUIP | CONTRACTOR - 2019000030 | 2019 | 10/22/2019 06:00:00 | 10/23/2019 05:45:00 | 10/22/2019 14:31:00 | Hydraulic Fracture | STIM_TREAT_COMPANY - 2019000005 |  | DIVERSION_COMPANY - 2019000007 | Frac Plug | Casing | 1 |  | 6791 |  | 5811 | 9992 | 10370 |  | 384000 | 383990 | 0 | 0 | 15940 | 17409 |  | 65 | 68 | 15 | 6571 | 5634 | 7123 | Success | According to Plan |  | 8 | 10/22/2019 14:31:00 | 10/22/2019 16:56:00 | 17001 | 17148 |  |  |  | 10370 | 6791 | 7464 | 7772 |  | 38811B85C1E04FEA9CE6E80611226E03 | Slickwater | 16 | 18 | 16 | 140 | RENE GOMEZ | 13419 | 13422 | 0 | STAGE: 8 FRAC OPERATIONSSTART TIME: 14:31 HRS FINISH TIME: 16:56 HRSPERFORATED INTERVAL: 17,001' - 17,148' FRAC PLUG SET: 17,158'TVD 13,419' HYDRO PRESS: 5,811 PSIOPEN IWP: 5,534 PSI BACKSIDE PSI: 443ESTABLISHED PUMP RATE OF: 15.3 BPM, WELL BREAK DOWN @ 6,791 PSIINITIAL ISIP: 6,385 INITIAL 5 MINUTE: 5,888INITIAL FG: 0.909 INITIAL PSI/MIN LEAK OFF: 99.4INCREASED RATE TO 65 BPM @ 9,900 PSI AS WELL ALLOWED ON PAD7,113 BBLS SLICK WATER 383,990 LBS OF 100 MESH SAND383,990 TOTAL SAND IN FORMATION, 100% OF DESIGNFINAL RATE OF 65.1 BPM @ 9,992 PSICLEAN FLUID: 7,464 BBLS SLURRY FLUID: 7,772 BBLSAVG RATE 66.1 BPM AVG PRESSURE 9,992 PSI AVG HHP 15,940 MAX RATE 68.5 BPM MAX PRESSURE 10,370 PSI MAX HHP 17,409 ISIP: 7,123 PSI F. G: 0.964 PSI/FT AVG BH PSI: 14,886 PSI5 MIN: 6,571 PSI LEAK OFF: 110 PSI/MIN TOTAL PUMPS ON LOC: 18PUMPS IN LINE: 16PUMPS ENDED STG WITH: 16NOTE: | STAGE: 8 FRAC OPERATIONSSTART TIME: 14:31 HRS FINISH TIME: 16:56 HRSPERFORATED INTERVAL: 17,001' - 17,148' FRAC PLUG SET: 17,158'TVD 13,419' HYDRO PRESS: 5,811 PSIOPEN IWP: 5,534 PSI BACKSIDE PSI: 443ESTABLISHED PUMP RATE OF: 15.3 BPM, WELL BREAK DOWN @ 6,791 PSIINITIAL ISIP: 6,385 INITIAL 5 MINUTE: 5,888INITIAL FG: 0.909 INITIAL PSI/MIN LEAK OFF: 99.4INCREASED RATE TO 65 BPM @ 9,900 PSI AS WELL ALLOWED ON PAD7,113 BBLS SLICK WATER 383,990 LBS OF 100 MESH SAND383,990 TOTAL SAND IN FORMATION, 100% OF DESIGNFINAL RATE OF 65.1 BPM @ 9,992 PSICLEAN FLUID: 7,464 BBLS SLURRY FLUID: 7,772 BBLSAVG RATE 66.1 BPM AVG PRESSURE 9,992 PSI AVG HHP 15,940 MAX RATE 68.5 BPM MAX PRESSURE 10,370 PSI MAX HHP 17,409 ISIP: 7,123 PSI F. G: 0.964 PSI/FT AVG BH PSI: 14,886 PSI5 MIN: 6,571 PSI LEAK OFF: 110 PSI/MIN TOTAL PUMPS ON LOC: 18PUMPS IN LINE: 16PUMPS ENDED STG WITH: 16NOTE:
WELL - 2019001340 | Producing | 2019001340 | 0 | COMPLETIONS | 10/09/2018 06:00:00 | 10/19/2019 16:00:00 | COMPLETED | OCM - MECHANICAL ISOLATION | RECOMPLETION |  | 11/05/2018 17:00:00 | 11/30/2018 06:00:00 | COMPZN | STIM | RIG_ID - 2019000098 | 11/18/2018 18:00:00 | 11/30/2018 06:00:00 | FRAC EQUIP | CONTRACTOR - 2019000030 | 2018 | 11/22/2018 06:00:00 | 11/23/2018 06:00:00 | 11/22/2018 13:53:00 | Hydraulic Fracture | STIM_TREAT_COMPANY - 2019000005 |  | DIVERSION_COMPANY - 2019000007 | Ball | Casing | 1 |  | 7287 |  | 5363 | 9560 | 9813 |  | 357460 | 357380 |  |  | 13538 | 14680 | 36000 | 58 | 61 | 7 | 7210 | 6085 | 7218 | Success | According to Plan |  | 8 | 11/22/2018 13:53:00 | 11/22/2018 16:43:00 | 16567 | 16578 |  |  |  | 9813 | 7287 | 8422 | 8739 |  | DEC7FF93847A4861B27A8AEFEE76C27C | Slickwater |  |  |  |  | HENRY | 12188 | 12188 | 0 | STAGE: 8 FRAC OPERATIONSSTART TIME: 13:53 HRS FINISH TIME: 16:43 HRSPERFORATED INTERVAL: 16,447'-16,567' PLUG: 16,578' BALL DROP TVD: 12,194' HYDRO PRESS: 5,363 PSI OPEN IWP: 6,085 PSI BACKSIDE PSI: 365 PSIESTABLISHED PUMP RATE OF: 6.6 BPM, WELL BREAK DOWN @ 7,287 PSI21.9 BPM @ 9,174 PSI WHEN ACID HITS FORMATION.24.63 BPM @ 9,545 PSI WHEN ACID PUMPTED INTO FORMATION.INCREASED RATE TO 55.3 BPM @ 9,600 PSI AS WELL ALLOWED ON PAD 8,378 BBLS SLICK WATER 357,380 100 MESH357,380 LBS TOTAL SAND IN FORMATION, 100 % OF DESIGNCLEAN FLUID: 8,422 BBLS SLURRY FLUID: 8,739 BBLSAVG RATE 58 BPM AVG PRESSURE 9,560 PSI AVG HHP 13,538MAX RATE 61 BPM MAX PRESSURE 9,813 PSI MAX HHP 14,680ISIP: 7,218 PSI F. G: 1.0249 PSI/FT AVG BH PSI: 13,527 PSI5 MIN: 7,210 PSI LEAK OFF: 1.6 PSI/MIN TOTAL PUMPS ON LOC: 18PUMPS IN LINE: 17PUMPS ENDED STG WITH: 16 | STAGE: 8 FRAC OPERATIONSSTART TIME: 13:53 HRS FINISH TIME: 16:43 HRSPERFORATED INTERVAL: 16,447'-16,567' PLUG: 16,578' BALL DROP TVD: 12,194' HYDRO PRESS: 5,363 PSI OPEN IWP: 6,085 PSI BACKSIDE PSI: 365 PSIESTABLISHED PUMP RATE OF: 6.6 BPM, WELL BREAK DOWN @ 7,287 PSI21.9 BPM @ 9,174 PSI WHEN ACID HITS FORMATION.24.63 BPM @ 9,545 PSI WHEN ACID PUMPTED INTO FORMATION.INCREASED RATE TO 55.3 BPM @ 9,600 PSI AS WELL ALLOWED ON PAD 8,378 BBLS SLICK WATER 357,380 100 MESH357,380 LBS TOTAL SAND IN FORMATION, 100 % OF DESIGNCLEAN FLUID: 8,422 BBLS SLURRY FLUID: 8,739 BBLSAVG RATE 58 BPM AVG PRESSURE 9,560 PSI AVG HHP 13,538MAX RATE 61 BPM MAX PRESSURE 9,813 PSI MAX HHP 14,680ISIP: 7,218 PSI F. G: 1.0249 PSI/FT AVG BH PSI: 13,527 PSI5 MIN: 7,210 PSI LEAK OFF: 1.6 PSI/MIN TOTAL PUMPS ON LOC: 18PUMPS IN LINE: 17PUMPS ENDED STG WITH: 16
WELL - 2019000660 | Producing | 2019000660 | 0 | COMPLETIONS | 08/04/2019 12:00:00 |  |  | OCM - MECHANICAL ISOLATION | RECOMPLETION |  |  |  | COMPZN | STIM | RIG_ID - 2019000082 | 10/19/2019 06:00:00 |  | FRAC EQUIP | CONTRACTOR - 2019000027 | 2019 | 10/23/2019 06:00:00 | 10/24/2019 06:00:00 | 10/23/2019 10:15:00 | Hydraulic Fracture | STIM_TREAT_COMPANY - 2019000004 |  | DIVERSION_COMPANY - 2019000003 | Ball | Casing | 1 |  | 5611 |  | 5058 | 10308 | 10544 |  | 384000 | 382580 |  |  | 21253 | 22365 | 34000 | 84 | 86 | 8 | 5614 | 4099 | 5965 | Success | According to Plan |  | 8 | 10/23/2019 10:15:00 | 10/23/2019 12:03:00 | 15600 | 15751 |  |  |  | 10544 | 5611 | 7299 | 7702 |  | 3231D7AAE5264ED9876A57EE4814D1DE | HVFR | 17 | 19 | 17 | 108 | TRAVIS REDDOUT | 11662 | 11659 | 0 | STAGE # 8 FRAC OPERATIONS START TIME: 10:15 HRS FINISH TIME: 12:03 HRSTVD: 11,660' HYDROSTATIC PSI: 5,058 PSIPERFORATING INTERVAL: 15,600' - 15,751' PLUG SET: 15,761'OPEN IWP: 4,099 PSI BACKSIDE PSI: 0FORMATION BREAKDOWN: 5,611 PSI @ 7.7 BPMINCREASED RATE TO 80.8 BPM @ 10,146 PSI AS WELL ALLOWED.12 BBLS FR WATER 7,299 BBLS HI VISC FR WATER0 BBLS 25# XL 382,580 LBS 100 MESH0 LBS 40/70 PREMIUM WHITE0 LBS 30/50 PREMIUM WITHE382,580 LBS TOTAL SAND IN FORMATION100 % SAND PLACED IN FORMATION FINAL RATE: 64.2 BPM FINAL PSI: 9,032 PSIAVG RATE: 84.1 BPM AVG PRESSURE: 10,308 PSI AVG HHP: 21,253MAX RATE: 86.5 BPM MAX PRESSURE: 10,544 PSI MAX HHP: 22,365TOTAL CLEAN FLUID VOL: 7,299 BBLS TOTAL SLURRY VOLUME: 7,702 BBLSISIP: 5,965 PSI F.G: 0.94 PSI/FT 5 MIN: 5,614 PSILEAK OFF: 70.2 PSI/MIN AVE BH PSI: 11,435 PSIPUMPS ON LOC: 19START STAGE: 17END STAGE: 17NOTES: BACKSIDE WILL NOT MAINTAIN PRESSURE. | STAGE # 8 FRAC OPERATIONS START TIME: 10:15 HRS FINISH TIME: 12:03 HRSTVD: 11,660' HYDROSTATIC PSI: 5,058 PSIPERFORATING INTERVAL: 15,600' - 15,751' PLUG SET: 15,761'OPEN IWP: 4,099 PSI BACKSIDE PSI: 0FORMATION BREAKDOWN: 5,611 PSI @ 7.7 BPMINCREASED RATE TO 80.8 BPM @ 10,146 PSI AS WELL ALLOWED.12 BBLS FR WATER 7,299 BBLS HI VISC FR WATER0 BBLS 25# XL 382,580 LBS 100 MESH0 LBS 40/70 PREMIUM WHITE0 LBS 30/50 PREMIUM WITHE382,580 LBS TOTAL SAND IN FORMATION100 % SAND PLACED IN FORMATION FINAL RATE: 64.2 BPM FINAL PSI: 9,032 PSIAVG RATE: 84.1 BPM AVG PRESSURE: 10,308 PSI AVG HHP: 21,253MAX RATE: 86.5 BPM MAX PRESSURE: 10,544 PSI MAX HHP: 22,365TOTAL CLEAN FLUID VOL: 7,299 BBLS TOTAL SLURRY VOLUME: 7,702 BBLSISIP: 5,965 PSI F.G: 0.94 PSI/FT 5 MIN: 5,614 PSILEAK OFF: 70.2 PSI/MIN AVE BH PSI: 11,435 PSIPUMPS ON LOC: 19START STAGE: 17END STAGE: 17NOTES: BACKSIDE WILL NOT MAINTAIN PRESSURE.
WELL - 2019001301 | Producing | 2019001301 | 0 | COMPLETIONS | 01/25/2018 08:00:00 |  |  | OCM - MECHANICAL ISOLATION | RECOMPLETION |  | 02/22/2018 06:00:00 | 03/11/2018 08:00:00 | COMPZN | STIM | RIG_ID - 2019000082 | 03/02/2018 06:00:00 | 03/10/2018 06:00:00 | FRAC EQUIP | CONTRACTOR - 2019000027 | 2018 | 03/08/2018 06:00:00 | 03/09/2018 06:00:00 | 03/09/2018 03:09:00 | Hydraulic Fracture | STIM_TREAT_COMPANY - 2019000004 | LUPE | DIVERSION_COMPANY - 2019000003 | Ball | Casing | 1 | Calculated | 6749 | Nolte-Smith Calc | 5626 | 9451 | 10028 | 5626 | 451000 | 451000 | 0 |  | 13783 | 15091 | 26000 | 60 | 61 | 10 | 6649 | 5796 | 6913 | Success | According to Plan |  | 17 | 03/09/2018 03:09:00 | 03/09/2018 07:13:00 | 13839 | 13996 | 14005 | 14007 | 5626 | 10028 | 6749 | 12096 | 12588 | 0 | DE95531E93E84F69AE62819F4030924D | GEL | [5 empty] | 13016 | 13027 | 0 | STAGE: 17 FRAC OPERATIONSSTART TIME: 03:09 HRS FINISH TIME: 07:13 HRSPERFORATED INTERVAL: 13,839'-13,996' FRAC PLUG SET: 14,005' BALL ON SEAT: NTVD 13,037' HYDRO PRESS: 5,626 PSI OPEN IWP: 5,796 PSI BACKSIDE PSI: 251 PSIESTABLISHED PUMP RATE OF: 10 BPM @ 5,890 PSIACID VOLUME PUMPED: 3,000 GALLONS, 15% HCL ACIDFORMATION BREAK DOWN: 6,749 PSI @ 10 BPM, BALL SEAT AT 10- BBLS20 BPM @ 7,946 PSI WHEN ACID HITS FORMATION30 BPM @ 8,993 PSI GOING THROUGH FORMATION WALKED RATE UP TO 50 BPM @ 8,695 PSI,PERFORMED HARD SHUTDOWN, ISIP 6,637 PSISTARTED BACK UP, INCREASED RATE TO 58 BPM @ 9,332 PSI AS WELL ALLOWED ON PAD2,749 BBLS SLICK WATER 0 BBLS 25# LINEAR GEL9,269 BBLS 25# XLINK GEL451,000 LBS 40/70 WHITE SAND0 LBS SILICA FLOUR451,000 LBS TOTAL SAND IN FORMATION, 100 % OF DESIGNFINAL RATE OF 60 BPM @ 9,300 PSICLEAN FLUID: 12,096 BBLS SLURRY FLUID: 12,588 BBLSAVG RATE 59.5 BPM AVG PRESSURE 9,451 PSI AVG HHP 13,783MAX RATE 61.4 BPM MAX PRESSURE 10,028 PSI MAX HHP 15,091ISIP: 6,913 PSI F. G: 0.965 PSI/FT AVG BH PSI: 11,730 PSI5 MIN: 6,649 PSI LEAK OFF: 52.8 PSI/MIN TOTAL PUMPS ON LOC: 17NUMBER PUMPS IN LINE: 12 NUMBER PUMPS ENDED STG WITH: 11**NOTES: HOPPER DROP DURING 2.0 PPA DUE TO POOR BOX SWAP BY SAND BOX | STAGE: 17 FRAC OPERATIONSSTART TIME: 03:09 HRS FINISH TIME: 07:13 HRSPERFORATED INTERVAL: 13,839'-13,996' FRAC PLUG SET: 14,005' BALL ON SEAT: NTVD 13,037' HYDRO PRESS: 5,626 PSI OPEN IWP: 5,796 PSI BACKSIDE PSI: 251 PSIESTABLISHED PUMP RATE OF: 10 BPM @ 5,890 PSIACID VOLUME PUMPED: 3,000 GALLONS, 15% HCL ACIDFORMATION BREAK DOWN: 6,749 PSI @ 10 BPM, BALL SEAT AT 10- BBLS20 BPM @ 7,946 PSI WHEN ACID HITS FORMATION30 BPM @ 8,993 PSI GOING THROUGH FORMATION WALKED RATE UP TO 50 BPM @ 8,695 PSI,PERFORMED HARD SHUTDOWN, ISIP 6,637 PSISTARTED BACK UP, INCREASED RATE TO 58 BPM @ 9,332 PSI AS WELL ALLOWED ON PAD2,749 BBLS SLICK WATER 0 BBLS 25# LINEAR GEL9,269 BBLS 25# XLINK GEL451,000 LBS 40/70 WHITE SAND0 LBS SILICA FLOUR451,000 LBS TOTAL SAND IN FORMATION, 100 % OF DESIGNFINAL RATE OF 60 BPM @ 9,300 PSICLEAN FLUID: 12,096 BBLS SLURRY FLUID: 12,588 BBLSAVG RATE 59.5 BPM AVG PRESSURE 9,451 PSI AVG HHP 13,783MAX RATE 61.4 BPM MAX PRESSURE 10,028 PSI MAX HHP 15,091ISIP: 6,913 PSI F. G: 0.965 PSI/FT AVG BH PSI: 11,730 PSI5 MIN: 6,649 PSI LEAK OFF: 52.8 PSI/MIN TOTAL PUMPS ON LOC: 17NUMBER PUMPS IN LINE: 12 NUMBER PUMPS ENDED STG WITH: 11**NOTES: HOPPER DROP DURING 2.0 PPA DUE TO POOR BOX SWAP BY SAND BOX
WELL - 2019000699 | Producing | 2019000699 | 0 | COMPLETIONS | 12/16/2018 06:00:00 | 10/12/2019 10:00:00 | COMPLETED | OCM - MECHANICAL ISOLATION | RECOMPLETION |  | 01/11/2019 06:00:00 | 02/06/2019 07:00:00 | COMPZN | STIM | RIG_ID - 2019000082 | 01/27/2019 06:00:00 | 02/03/2019 18:00:00 | FRAC EQUIP | CONTRACTOR - 2019000027 | 2019 | 01/30/2019 06:00:00 | 01/31/2019 06:00:00 | 01/30/2019 06:08:00 | Hydraulic Fracture | STIM_TREAT_COMPANY - 2019000004 |  | DIVERSION_COMPANY - 2019000007 | Frac Plug | Casing | 1 |  | 8710 |  | 5546 | 9368 | 9602 | 7346 | 328750 | 328750 |  |  | 14155 | 15448 | 32000 | 62 | 66 | 18 | 7179 | 6099 | 7332 | Success | According to Plan |  | 9 | 01/30/2019 06:08:00 | 01/30/2019 08:27:00 | 16398 | 16539 |  |  | 7346 | 9602 | 8710 | 7332 | 7320 |  | 9E33568161A042768EC429C1795F61B3 | Slickwater | 15 | 18 | 15 | 139 | MIKE HOOSE | 12803 | 12807 | 0 | STAGE: 9 FRAC OPERATIONSSTART TIME: 0608 HRS FINISH TIME: 0827 HRSTVD 12,805' HYDRO PRESS: 5,546 PSIPERFORATED INTERVAL: 16,398' - 16,539' PLUG: 16,549' OPEN IWP: 6,099 PSI BACKSIDE PSI: 220 PSIACID VOLUME PUMPED: 0 GALLONS, 15% HCL ACIDFORMATION BREAK DOWN: 8,710 PSI @ 18 BPMINCREASED RATE TO 47.5 BPM @ 9,490 PSI AS WELL ALLOWED ON PAD6,964 BBLS HVFR0 BBLS SLICK WATER 0 BBLS X-LINK 328,750 LBS 100 MESH 328,750 LBS TOTAL SAND IN FORMATION.100% OF DESIGNFINAL RATE: 64 BPM FINAL PSI: 9,590 PSIAVG RATE 61.7 BPM AVG PRESSURE 9,368 PSI AVG HHP 14,155MAX RATE 65.6 BPM MAX PRESSURE 9,602 PSI MAX HHP 15,448CLEAN FLUID: 6,964 BBLS -------- SLURRY FLUID: 7,320 BBLSISIP: 7,332 PSI F. G: 1.006 PSI/FT 5 MIN: 7,179 PSILEAK OFF: 30.6 PSI/MIN AVG BH PSI: 11,024 PSI TOTAL PUMPS ON LOC: 18NUMBER PUMPS IN LINE: 15 PUMPS ENDED STG WITH: 15 | STAGE: 9 FRAC OPERATIONSSTART TIME: 0608 HRS FINISH TIME: 0827 HRSTVD 12,805' HYDRO PRESS: 5,546 PSIPERFORATED INTERVAL: 16,398' - 16,539' PLUG: 16,549' OPEN IWP: 6,099 PSI BACKSIDE PSI: 220 PSIACID VOLUME PUMPED: 0 GALLONS, 15% HCL ACIDFORMATION BREAK DOWN: 8,710 PSI @ 18 BPMINCREASED RATE TO 47.5 BPM @ 9,490 PSI AS WELL ALLOWED ON PAD6,964 BBLS HVFR0 BBLS SLICK WATER 0 BBLS X-LINK 328,750 LBS 100 MESH 328,750 LBS TOTAL SAND IN FORMATION.100% OF DESIGNFINAL RATE: 64 BPM FINAL PSI: 9,590 PSIAVG RATE 61.7 BPM AVG PRESSURE 9,368 PSI AVG HHP 14,155MAX RATE 65.6 BPM MAX PRESSURE 9,602 PSI MAX HHP 15,448CLEAN FLUID: 6,964 BBLS -------- SLURRY FLUID: 7,320 BBLSISIP: 7,332 PSI F. G: 1.006 PSI/FT 5 MIN: 7,179 PSILEAK OFF: 30.6 PSI/MIN AVG BH PSI: 11,024 PSI TOTAL PUMPS ON LOC: 18NUMBER PUMPS IN LINE: 15 PUMPS ENDED STG WITH: 15
WELL - 2019000665 | Producing | 2019000665 | 0 | COMPLETIONS | 01/21/2018 10:00:00 | 10/09/2018 07:00:00 | COMPLETED | OCM - PP TUB | RECOMPLETION | CLEAN OUT | 01/27/2018 06:00:00 | 02/23/2018 18:00:00 | COMPZN | STIM | RIG_ID - 2019000098 | 02/14/2018 08:00:00 | 02/23/2018 18:00:00 | FRAC EQUIP | CONTRACTOR - 2019000030 | 2018 | 02/20/2018 06:00:00 | 02/21/2018 06:00:00 | 02/21/2018 05:42:00 | Hydraulic Fracture | STIM_TREAT_COMPANY - 2019000005 | JEFF | DIVERSION_COMPANY - 2019000037 | SILICA FLOUR | Casing | 1 |  | 7787 |  | 5724 | 7957 | 8373 | 6475 | 352500 | 349490 | 0 |  | 13495 | 14835 | 32000 | 69 | 72 | 15 | 6627 | 6353 | 6799 | Success | According to Plan |  | 9 | 02/21/2018 05:42:00 | 02/21/2018 07:32:00 | 13063 | 18327 |  |  | 6475 | 8373 | 7787 | 6768 | 7226 | 0 | F7C376BCFAFF453BAB215E2EBCDB03E5 | Slick Water | [5 empty] | 12991 | 13064 | 0 | STAGE: 9 REFRAC OPERATIONSSTART TIME: 05:42 HRS FINISH 07:32 HRSTVD 13,199' HYDRO PRESS: 5,724 PSI PERFORATED INTERVAL: 13,063'-18,536' FRAC PLUG SET: N/AOPEN IWP: 6,353 PSI BACKSIDE PSI: 0 PSIESTABLISHED PUMP RATE OF: 12.5 BPM @ 6,466 PSI FORMATION BREAKDOWN 7,787 PSI INCREASED RATE TO 72.0 BPM @ 8,000 PSI AS WELL ALLOWED ON PAD0 BBLS 25# LINEAR GEL6,128.2 BBLS 25# XLINK GEL 639.8 BBLS SLICK WATER AVG RATE 69.2 BPM AVG PRESSURE 7,957 PSI AVG HHP 13,495 MAX RATE 72.29 BPM MAX PRESSURE 8,373 PSI MAX HHP 14,835 CLEAN FLUID: 6,768 BBLS SLURRY FLUID: 7,226 BBLS ISIP: 6,799 PSI F.G: 0.947 PSI/FT 5 MIN: 6,627 PSI FLUID PUMPS ON LOCATION - 17 STAGE START PUMP COUNT - 16END OF STAGE PUMP COUNT - 14NOTES: LOST 2 PUMPS DUE TO FLUCTUATION. | STAGE: 9 REFRAC OPERATIONSSTART TIME: 05:42 HRS FINISH 07:32 HRSTVD 13,199' HYDRO PRESS: 5,724 PSI PERFORATED INTERVAL: 13,063'-18,536' FRAC PLUG SET: N/AOPEN IWP: 6,353 PSI BACKSIDE PSI: 0 PSIESTABLISHED PUMP RATE OF: 12.5 BPM @ 6,466 PSI FORMATION BREAKDOWN 7,787 PSI INCREASED RATE TO 72.0 BPM @ 8,000 PSI AS WELL ALLOWED ON PAD0 BBLS 25# LINEAR GEL6,128.2 BBLS 25# XLINK GEL 639.8 BBLS SLICK WATER AVG RATE 69.2 BPM AVG PRESSURE 7,957 PSI AVG HHP 13,495 MAX RATE 72.29 BPM MAX PRESSURE 8,373 PSI MAX HHP 14,835 CLEAN FLUID: 6,768 BBLS SLURRY FLUID: 7,226 BBLS ISIP: 6,799 PSI F.G: 0.947 PSI/FT 5 MIN: 6,627 PSI FLUID PUMPS ON LOCATION - 17 STAGE START PUMP COUNT - 16END OF STAGE PUMP COUNT - 14NOTES: LOST 2 PUMPS DUE TO FLUCTUATION.
WELL - 2019000347 | Producing | 2019000347 | 0 | COMPLETIONS | 08/31/2017 13:00:00 |  |  | OCM - PP PUC | RECOMPLETION |  | 09/07/2017 00:00:00 | 10/29/2017 17:00:00 | COMPZN | STIM | RIG_ID - 2019000084 | 10/25/2017 06:00:00 | 10/29/2017 06:00:00 | FRAC EQUIP | CONTRACTOR - 2019000027 | 2017 | 10/26/2017 06:00:00 | 10/27/2017 06:00:00 | 10/26/2017 12:45:00 | Hydraulic Fracture | STIM_TREAT_COMPANY - 2019000004 | STG 27 | DIVERSION_COMPANY - 2019000003 | Ball 40 7/8 BIO | Casing | 1 | Calculated | 5533 | Nolte-Smith Calc | 5087 | 5396 | 5554 |  | 0 | 1 | 0 |  | 9192 |  | 26000 | 70 | 70 | 60 | 4518 | 3453 | 5533 | Success | According to Plan | UP FRONT FILL UP STAGE | 3 | 10/26/2017 12:45:00 | 10/26/2017 13:58:00 | 12103 | 16589 | 12103 | 16589 |  | 5554 | 5533 | 5015 | 5015 | 0 | D3DF34BC3C93410CB277527DE12F5BF1 | Slick Water | [5 empty] | 11793 | 11646 | 0 | STAGE: 3 FRAC OPSTART TIME: 12:45 HRS FINISH TIME: 13:58 HRSTVD 11,730' HYDRO PRESS: 5087 PSI PERFORATED INTERVAL: 12,103' - 16,589'OPEN IWP: 3453 PSI BACKSIDE PSI: 352 PSIPUMPED 0 GALS 15% HCL ACID FORMATION BREAKDOWN: x PSI @ x BPMINCREASED RATE TO 70.5 BPM @ 5533 PSI AS WELL ALLOWED ON PAD0 BBLS 25# WATER FRAC LINEAR GEL 5015 BBLS FR WATER 0 LBS 100 MESH SAND0 LBS 30/500 LBS SILICA FLOUR0 LBS TOTAL SAND IN FORMATION100 % OF DESIGN AVG RATE 69.5 BPM AVG PRESSURE 5396 PSI AVG HHP 91924MAX RATE 70.5 BPM MAX PRESSURE 5554 PSI MAX HHP 9597CLEAN FLUID: 5015 BBLS SLURRY FLUID: 5015 BBLSISIP: 4518 PSI F.G: X PSI/FT 1 MIN: 4494 PSI LEAK OFF:4.8 PSI/MIN AVG BH PSI:9 156 PSI NOTES: BLENDER HAD ISSUES HOLDING A TUB AT THE START OF THE STAGE. | STAGE: 3 FRAC OPSTART TIME: 12:45 HRS FINISH TIME: 13:58 HRSTVD 11,730' HYDRO PRESS: 5087 PSI PERFORATED INTERVAL: 12,103' - 16,589'OPEN IWP: 3453 PSI BACKSIDE PSI: 352 PSIPUMPED 0 GALS 15% HCL ACID FORMATION BREAKDOWN: x PSI @ x BPMINCREASED RATE TO 70.5 BPM @ 5533 PSI AS WELL ALLOWED ON PAD0 BBLS 25# WATER FRAC LINEAR GEL 5015 BBLS FR WATER 0 LBS 100 MESH SAND0 LBS 30/500 LBS SILICA FLOUR0 LBS TOTAL SAND IN FORMATION100 % OF DESIGN AVG RATE 69.5 BPM AVG PRESSURE 5396 PSI AVG HHP 91924MAX RATE 70.5 BPM MAX PRESSURE 5554 PSI MAX HHP 9597CLEAN FLUID: 5015 BBLS SLURRY FLUID: 5015 BBLSISIP: 4518 PSI F.G: X PSI/FT 1 MIN: 4494 PSI LEAK OFF:4.8 PSI/MIN AVG BH PSI:9 156 PSI NOTES: BLENDER HAD ISSUES HOLDING A TUB AT THE START OF THE STAGE.
WELL - 2019001412 | Producing | 2019001412 | 0 | COMPLETIONS | 02/13/2019 07:30:00 |  |  | OCM - MECHANICAL ISOLATION | RECOMPLETION | V5 STIMULATION | 03/04/2019 16:30:00 | 04/14/2019 16:00:00 | COMPZN | STIM | RIG_ID - 2019000098 | 03/24/2019 18:00:00 | 03/30/2019 06:00:00 | FRAC EQUIP | CONTRACTOR - 2019000030 | 2019 | 03/26/2019 06:00:00 | 03/27/2019 06:00:00 | 03/27/2019 04:55:00 | Hydraulic Fracture | STIM_TREAT_COMPANY - 2019000005 |  | DIVERSION_COMPANY - 2019000007 | Frac Plug | Casing | 1 |  | 7694 |  | 5613 | 9278 | 9555 |  | 182000 | 181520 |  |  | 11774 | 12955 | 36000 | 52 | 55 | 15 | 6390 | 5387 | 6586 | Success | According to Plan |  | 9 | 03/27/2019 04:55:00 | 03/27/2019 06:35:00 | 17798 | 17860 |  |  |  | 9555 | 7694 | 3896 | 4075 |  | FD8E1E8D63044EFE8DABE0EE1F65431D | FRP-1S | 17 | 19 | 15 |  | TORREY MAWK | 12963 | 12966 | 0 | STAGE: 9 FRAC OPERATIONSSTART TIME: 04:55 HRS FINISH TIME: 06:35 HRSPERFORATED INTERVAL: 17,798-17,860' FRAC PLUG SET: 17,865' TVD 12,963' HYDRO PRESS: 5613 OPEN IWP: 5,387 PSI BACKSIDE PSI: 31ESTABLISHED PUMP RATE OF: 14.84 BPM, WELL BREAK DOWN @ 7,694 PSIINCREASED RATE TO 50.1 BPM @ 9,204 PSI AS WELL ALLOWED ON PAD3,896 BBLS SLICK WATER 181,520 LBS OF 100 MESH SAND181,520 TOTAL SAND IN FORMATION, 100% OF DESIGNFINAL RATE OF 51.1 BPM @ 9,341 PSICLEAN FLUID: 3,896 BBLS SLURRY FLUID: 4,075 BBLSAVG RATE 51.8 BPM AVG PRESSURE 9,278 PSI AVG HHP 11,774MAX RATE 55.3 BPM MAX PRESSURE 9,555 PSI MAX HHP 12,955ISIP: 6,586 PSI F. G: 0.941 PSI/FT AVG BH PSI: 12,955 PSI5 MIN: 6,390 PSI LEAK OFF: 39.2 PSI/MIN TOTAL PUMPS ON LOC: 19PUMPS IN LINE: 17PUMPS ENDED STG WITH: 15 | STAGE: 9 FRAC OPERATIONSSTART TIME: 04:55 HRS FINISH TIME: 06:35 HRSPERFORATED INTERVAL: 17,798-17,860' FRAC PLUG SET: 17,865' TVD 12,963' HYDRO PRESS: 5613 OPEN IWP: 5,387 PSI BACKSIDE PSI: 31ESTABLISHED PUMP RATE OF: 14.84 BPM, WELL BREAK DOWN @ 7,694 PSIINCREASED RATE TO 50.1 BPM @ 9,204 PSI AS WELL ALLOWED ON PAD3,896 BBLS SLICK WATER 181,520 LBS OF 100 MESH SAND181,520 TOTAL SAND IN FORMATION, 100% OF DESIGNFINAL RATE OF 51.1 BPM @ 9,341 PSICLEAN FLUID: 3,896 BBLS SLURRY FLUID: 4,075 BBLSAVG RATE 51.8 BPM AVG PRESSURE 9,278 PSI AVG HHP 11,774MAX RATE 55.3 BPM MAX PRESSURE 9,555 PSI MAX HHP 12,955ISIP: 6,586 PSI F. G: 0.941 PSI/FT AVG BH PSI: 12,955 PSI5 MIN: 6,390 PSI LEAK OFF: 39.2 PSI/MIN TOTAL PUMPS ON LOC: 19PUMPS IN LINE: 17PUMPS ENDED STG WITH: 15
WELL - 2019001390 | Producing | 2019001390 | 0 | COMPLETIONS | 04/04/2019 07:30:00 | 06/15/2019 18:00:00 |  | OCM - MECHANICAL ISOLATION | RECOMPLETION |  | 04/23/2019 07:00:00 | 06/15/2019 18:00:00 | COMPZN | STIM | RIG_ID - 2019000098 | 06/06/2019 06:00:00 | 06/15/2019 06:00:00 | FRAC EQUIP | CONTRACTOR - 2019000030 | 2019 | 06/13/2019 06:00:00 | 06/14/2019 06:00:00 | 06/13/2019 23:53:00 | Hydraulic Fracture | STIM_TREAT_COMPANY - 2019000005 |  |  | Frac Plug | Casing | 1 |  | 6520 |  | 5517 | 9139 | 9608 |  | 366938 | 374070 |  |  | 20092 | 21800 | 40500 | 90 | 93 | 12 | 6855 | 6065 | 6907 | Success | According to Plan |  | 31 | 06/13/2019 23:53:00 | 06/14/2019 01:40:00 | 13022 | 13170 |  |  |  | 9608 | 6520 | 7591 | 7979 |  | DF8E89DEB9694D968A57A5DA6C7E0EE3 | FRP-1S | 17 | 18 | 16 | 107 | TORREY MAWK | 12691 | 12717 | 0 | STAGE: 31 RE-FRAC OPERATIONSSTART TIME: 23:53 HRS FINISH TIME: 01:40 HRSPERFORATED INTERVAL: 13,022'-13,170' FRAC PLUG SET: 13,180' TVD 12,722' HYDRO PRESS: 5,517 OPEN IWP: 6,065 PSI BACKSIDE PSI: 10ESTABLISHED PUMP RATE OF: 12.12 BPM, WELL BREAK DOWN @ 6,520 PSIINCREASED RATE TO 81.65 BPM @ 9,135 PSI AS WELL ALLOWED ON PAD7,591 BBLS SLICK WATER 367,070 LBS OF 100 MESH SAND367,070 TOTAL SAND IN FORMATION, 100% OF DESIGNFINAL RATE OF 83.15 BPM @ 9,350 PSICLEAN FLUID: 7,591 BBLS SLURRY FLUID: 7,979 BBLSAVG RATE 89.7 BPM AVG PRESSURE 9,139 PSI AVG HHP 20,092MAX RATE 92.6 BPM MAX PRESSURE 9,608 PSI MAX HHP 21,809 ISIP: 6,907 PSI F. G: 0.976 PSI/FT AVG BH PSI: 13,650 PSI5 MIN: 6,855 PSI LEAK OFF: 10.4 PSI/MIN TOTAL PUMPS ON LOC: 18PUMPS IN LINE: 17PUMPS ENDED STG WITH: 16NOTES: | STAGE: 31 RE-FRAC OPERATIONSSTART TIME: 23:53 HRS FINISH TIME: 01:40 HRSPERFORATED INTERVAL: 13,022'-13,170' FRAC PLUG SET: 13,180' TVD 12,722' HYDRO PRESS: 5,517 OPEN IWP: 6,065 PSI BACKSIDE PSI: 10ESTABLISHED PUMP RATE OF: 12.12 BPM, WELL BREAK DOWN @ 6,520 PSIINCREASED RATE TO 81.65 BPM @ 9,135 PSI AS WELL ALLOWED ON PAD7,591 BBLS SLICK WATER 367,070 LBS OF 100 MESH SAND367,070 TOTAL SAND IN FORMATION, 100% OF DESIGNFINAL RATE OF 83.15 BPM @ 9,350 PSICLEAN FLUID: 7,591 BBLS SLURRY FLUID: 7,979 BBLSAVG RATE 89.7 BPM AVG PRESSURE 9,139 PSI AVG HHP 20,092MAX RATE 92.6 BPM MAX PRESSURE 9,608 PSI MAX HHP 21,809 ISIP: 6,907 PSI F. G: 0.976 PSI/FT AVG BH PSI: 13,650 PSI5 MIN: 6,855 PSI LEAK OFF: 10.4 PSI/MIN TOTAL PUMPS ON LOC: 18PUMPS IN LINE: 17PUMPS ENDED STG WITH: 16NOTES:
WELL - 2019001382 | Producing | 2019001382 | 0 | COMPLETIONS | 05/08/2017 12:00:00 |  | PRODUCING | OCM - PP TUB | RECOMPLETION |  | 05/22/2017 16:00:00 | 07/02/2017 17:00:00 | COMPZN | STIM | RIG_ID - 2019000081 | 06/27/2017 06:00:00 | 07/01/2017 18:00:00 | FRAC EQUIP | CONTRACTOR - 2019000027 | 2017 | 06/28/2017 06:00:00 | 06/29/2017 06:00:00 | 06/29/2017 02:22:00 | Hydraulic Fracture | STIM_TREAT_COMPANY - 2019000004 | CANTU |  |  | Casing | 1 |  | 5847 |  | 5379 | 6389 | 7329 | 5322 | 24000 | 30160 | 0 |  | 8331 | 11766 | 20000 | 53 | 66 | 9 | 5274 | 5181 | 5364 | Success | According to Plan |  | 9 | 06/29/2017 02:22:00 | 06/29/2017 03:49:00 | 13156 | 18374 | 13156 | 18374 | 5322 | 7329 | 5847 | 4554 | 4578 | 0 | 7320582BB82042619C3B9B829A51B809 | Slick Water | [5 empty] | 12649 | 12406 | 0 | STAGE # 9 RE FRAC OPERATIONS. DATE 6/29/17START TIME: 02:22 HRS FINISH TIME: 03:49 HRSTVD 12,403' HYDROSTATIC PSI: 5,379 PSI, PERFORATING INTERVAL: 13,156'- 18,374' BACKSIDE PSI 351 OPEN IWP 5,181 PSI, ESTABLISH RATE: 8.6 BPM AT 5,322 PSI. FORMATION BREAKDOWN: 5,847 PSI.INCREASED RATE TO 65.2 BPM @ 6,535 PSI AS WELL ALLOWED.FRAC STAGE # 9 OF THE EAGLE FORD SHALE W/3,217 BBLS SLICKWATER1,337 BBLS BORATE XLINK 24,160 LBS 100 MESH6,000 LBS SILICA FLOUR100% total sand in formationFLUSH : 405 BBLS AVG RATE 53.2 BPM AVG PRESSURE 6,389 PSI AVG HHP 8,331MAX RATE 65.5 BPM MAX PRESSURE 7,329 PSI MAX HHP 11,766TOTAL CLEAN FLUID VOL 4,554 BBLS SLURRY VOLUME 4,578 BBL ISIP: 5,364 PSI / F.G: 0.866 PSI/FT5 MIN: 5,274 PSI / LEAK OFF: 18 PSI/MIN / AVE BH PSI: 9,272 PSI | STAGE # 9 RE FRAC OPERATIONS. DATE 6/29/17START TIME: 02:22 HRS FINISH TIME: 03:49 HRSTVD 12,403' HYDROSTATIC PSI: 5,379 PSI, PERFORATING INTERVAL: 13,156'- 18,374' BACKSIDE PSI 351 OPEN IWP 5,181 PSI, ESTABLISH RATE: 8.6 BPM AT 5,322 PSI. FORMATION BREAKDOWN: 5,847 PSI.INCREASED RATE TO 65.2 BPM @ 6,535 PSI AS WELL ALLOWED.FRAC STAGE # 9 OF THE EAGLE FORD SHALE W/3,217 BBLS SLICKWATER1,337 BBLS BORATE XLINK 24,160 LBS 100 MESH6,000 LBS SILICA FLOUR100% total sand in formationFLUSH : 405 BBLS AVG RATE 53.2 BPM AVG PRESSURE 6,389 PSI AVG HHP 8,331MAX RATE 65.5 BPM MAX PRESSURE 7,329 PSI MAX HHP 11,766TOTAL CLEAN FLUID VOL 4,554 BBLS SLURRY VOLUME 4,578 BBL ISIP: 5,364 PSI / F.G: 0.866 PSI/FT5 MIN: 5,274 PSI / LEAK OFF: 18 PSI/MIN / AVE BH PSI: 9,272 PSI
WELL - 2019000668 | Producing | 2019000668 | 0 | COMPLETIONS | 07/02/2018 07:00:00 | 02/07/2019 11:00:00 | COMPLETED | OCM - MECHANICAL ISOLATION | RECOMPLETION |  | 09/06/2018 06:00:00 | 10/03/2018 17:15:00 | COMPZN | STIM | RIG_ID - 2019000098 | 09/16/2018 06:00:00 | 10/01/2018 06:00:00 | FRAC EQUIP | CONTRACTOR - 2019000030 | 2018 | 09/22/2018 06:00:00 | 09/23/2018 06:00:00 | 09/22/2018 09:07:00 | Hyd Frac-Zipper | STIM_TREAT_COMPANY - 2019000005 |  | DIVERSION_COMPANY - 2019000007 | Frac Plug | Casing | 1 |  | 5225 |  | 4961 | 9249 | 9664 |  | 348250 | 348220 |  |  | 15461 | 16802 | 32000 | 68 | 71 | 7 | 5644 | 4435 | 6185 |  |  |  | 12 | 09/22/2018 09:07:00 | 09/22/2018 11:26:00 | 14513 | 14634 |  |  |  | 9664 | 5225 | 7634 | 7895 |  | 2C73318DB83841B89BF4A445564DAB00 | Slick Water | 16 | 18 | 15 |  | SOLIS | 11445 | 11437 | 0 | STAGE: 12 FRAC OPERATIONSSTART TIME: 09:07 HRS FINISH TIME: 11:26 HRSPERFORATED INTERVAL: 14,513'-15,634' FRAC PLUG SET: 14,644' NO BALL ON SEAT TVD 11,441' HYDRO PRESSURE: 4,961 PSI OPEN IWP: 4,435 PSI BACKSIDE PSI: 184 PSIESTABLISHED PUMP RATE OF: 7 BPM, WELL BREAK DOWN @ 5,225 PSIACID VOLUME PUMPED: 1,000 GALS. 15% ACID 30 BPM @ 8,182 PSI WHEN ACID HIT THE FORMATION 32 BPM @ 8,232 PSI WHEN ACID PUMPED INTO FORMATIONINCREASED RATE TO 61 BPM @ 9,000 PSI AS WELL ALLOWED ON PAD7,617 BBLS SLICK WATER 348,220 LBS 100 MESH348,220 LBS TOTAL SAND IN FORMATION, 100 % OF DESIGNFINAL RATE OF 66 BPM @ 8,856 PSICLEAN FLUID: 7,634 BBLS SLURRY FLUID: 7,895 BBLSAVG RATE 68.0 BPM AVG PRESSURE 9,249 PSI AVG HHP 15,461 MAX RATE 71.0 BPM MAX PRESSURE 9,664 PSI MAX HHP 16,802 ISIP: 6,185 PSI F. G: .97 PSI/FT AVG BH PSI: 12,453 PSI5 MIN: 5,644 PSI LEAK OFF: 108 PSI/MIN TOTAL PUMPS ON LOC: 18 PUMPS IN LINE: 16PUMPS ENDED STG WITH: 15 | STAGE: 12 FRAC OPERATIONSSTART TIME: 09:07 HRS FINISH TIME: 11:26 HRSPERFORATED INTERVAL: 14,513'-15,634' FRAC PLUG SET: 14,644' NO BALL ON SEAT TVD 11,441' HYDRO PRESSURE: 4,961 PSI OPEN IWP: 4,435 PSI BACKSIDE PSI: 184 PSIESTABLISHED PUMP RATE OF: 7 BPM, WELL BREAK DOWN @ 5,225 PSIACID VOLUME PUMPED: 1,000 GALS. 15% ACID 30 BPM @ 8,182 PSI WHEN ACID HIT THE FORMATION 32 BPM @ 8,232 PSI WHEN ACID PUMPED INTO FORMATIONINCREASED RATE TO 61 BPM @ 9,000 PSI AS WELL ALLOWED ON PAD7,617 BBLS SLICK WATER 348,220 LBS 100 MESH348,220 LBS TOTAL SAND IN FORMATION, 100 % OF DESIGNFINAL RATE OF 66 BPM @ 8,856 PSICLEAN FLUID: 7,634 BBLS SLURRY FLUID: 7,895 BBLSAVG RATE 68.0 BPM AVG PRESSURE 9,249 PSI AVG HHP 15,461 MAX RATE 71.0 BPM MAX PRESSURE 9,664 PSI MAX HHP 16,802 ISIP: 6,185 PSI F. G: .97 PSI/FT AVG BH PSI: 12,453 PSI5 MIN: 5,644 PSI LEAK OFF: 108 PSI/MIN TOTAL PUMPS ON LOC: 18 PUMPS IN LINE: 16PUMPS ENDED STG WITH: 15
WELL - 2019000633 | Producing | 2019000633 | 1 | COMPLETIONS | 12/15/2017 07:00:00 |  | PRODUCING |  | RECOMPLETION |  | 12/31/2017 17:00:00 | 01/21/2018 06:00:00 | COMPZN | STIM | RIG_ID - 2019000084 | 01/12/2018 06:00:00 | 01/20/2018 06:00:00 | FRAC EQUIP | CONTRACTOR - 2019000027 | 2018 | 01/15/2018 06:00:00 | 01/16/2018 06:00:00 | 01/15/2018 13:46:00 | Hydraulic Fracture | STIM_TREAT_COMPANY - 2019000004 | MEME | DIVERSION_COMPANY - 2019000003 | SILICA FLOUR | Casing | 1 | Calculated | 6722 | Nolte-Smith Calc | 4964 | 6729 | 7032 | 6722 | 353000 | 313156 | 0 |  | 11512 | 12251 | 36000 | 70 | 70 | 70 | 5907 | 6722 | 5947 | Failure | Mechanical | problems with hydration unit did not pump all sand | 9 | 01/15/2018 13:46:00 | 01/15/2018 15:31:00 | 11442 | 17104 | 11104 | 17104 | 6722 | 7032 | 6722 | 7028 | 7221 | 0 | 8C024D47EA054E158016000A710AA28E | 20# X-LINK GEL | [5 empty] | 11227 | 11676 | 0 | STAGE: 9 FRAC OPS #20 X LINK STAGESTART TIME: 13:46 HRS FINISH TIME: 15:31 HRS PUMP TIME: 1:44 TVD 11,446' HYDRO PRESS: 4,964 PSI PERFORATED INTERVAL: 11,104' - 17,104'OPEN IWP: 6,722 PSI BACKSIDE PSI: 331 PSIESTABLISH RATE: 69.8 BPM @ 6,722 PSIFORMATION BREAKDOWN: 69.8 BPM @ 6,722 PSIINCREASED RATE TO: 69.8 BPM @ 6,722 PSI AS WELL ALLOWED1,078 BBLS FR WATER 5,949 BBLS #20 X LINK313,156 LBS 100 MESH SAND 0 LBS SILICA FLOUR313,156 LBS TOTAL SAND IN FORMATION89 % OF DESIGN AVG RATE 69.8 BPM AVG PRESSURE 6,729 PSI AVG HHP 11,512MAX RATE 70.5 BPM MAX PRESSURE 7,032 PSI MAX HHP 12,151CLEAN FLUID: 7,028 BBLS SLURRY FLUID: 7,221 BBLSISIP : 5,474 PSI F.G: 0.91 PSI/FT 1 MIN: N/A PSI 5 MIN: N/A PSI LEAK OFF: N/A PSI/MIN AVG BH PSI: 8,637 PSIFLUID PUMPS ON LOCATION - 17 STAGE START PUMP COUNT - 17END OF STAGE PUMP COUNT - 17NOTE: SHUT DOWN AT THE END OF STAGE DUE TO GEL PRO ENGINE PROBLEMS. | STAGE: 9 FRAC OPS #20 X LINK STAGESTART TIME: 13:46 HRS FINISH TIME: 15:31 HRS PUMP TIME: 1:44 TVD 11,446' HYDRO PRESS: 4,964 PSI PERFORATED INTERVAL: 11,104' - 17,104'OPEN IWP: 6,722 PSI BACKSIDE PSI: 331 PSIESTABLISH RATE: 69.8 BPM @ 6,722 PSIFORMATION BREAKDOWN: 69.8 BPM @ 6,722 PSIINCREASED RATE TO: 69.8 BPM @ 6,722 PSI AS WELL ALLOWED1,078 BBLS FR WATER 5,949 BBLS #20 X LINK313,156 LBS 100 MESH SAND 0 LBS SILICA FLOUR313,156 LBS TOTAL SAND IN FORMATION89 % OF DESIGN AVG RATE 69.8 BPM AVG PRESSURE 6,729 PSI AVG HHP 11,512MAX RATE 70.5 BPM MAX PRESSURE 7,032 PSI MAX HHP 12,151CLEAN FLUID: 7,028 BBLS SLURRY FLUID: 7,221 BBLSISIP : 5,474 PSI F.G: 0.91 PSI/FT 1 MIN: N/A PSI 5 MIN: N/A PSI LEAK OFF: N/A PSI/MIN AVG BH PSI: 8,637 PSIFLUID PUMPS ON LOCATION - 17 STAGE START PUMP COUNT - 17END OF STAGE PUMP COUNT - 17NOTE: SHUT DOWN AT THE END OF STAGE DUE TO GEL PRO ENGINE PROBLEMS.
WELL - 2019001190 | Producing | 2019001190 | 0 | COMPLETIONS | 04/03/2018 07:00:00 | 11/05/2018 15:00:00 | PRODUCING | OCM - PP PUC | RECOMPLETION |  | 04/07/2018 00:00:00 | 04/29/2018 06:00:00 | COMPZN | STIM | RIG_ID - 2019000081 | 04/25/2018 06:00:00 | 04/29/2018 06:00:00 | FRAC EQUIP | CONTRACTOR - 2019000027 | 2018 | 04/27/2018 06:00:00 | 04/28/2018 06:00:00 | 04/27/2018 09:01:00 | Hydraulic Fracture | STIM_TREAT_COMPANY - 2019000004 | DEREK | DIVERSION_COMPANY - 2019000008 | REFRAC | Casing | 1 | Calculated | 6106 | Nolte-Smith Calc | 5524 | 7713 | 8019 |  | 350250 | 352970 | 0 |  | 13044 | 13758 |  | 69 | 70 | 20 | 5992 | 5897 | 6184 | Success | According to Plan |  | 9 | 04/27/2018 09:01:00 | 04/27/2018 10:52:00 | 12808 | 18157 |  |  |  | 8019 | 6106 | 6840 | 7212 | 0 | EE3EA6F8977946298AE7F3426CCE2A84 | 20# XLINK GEL | [5 empty] | 12459 | 12737 | 0 | STAGE # 9 FRAC OPERATIONS. DATE 4/27/18 BALL IN SEAT START TIME: 0901 FINISH TIME: 10:52 HRSTVD 12,73'' HYDROSTATIC PSI: 5,524 PSI, PERFORATING INTERVAL: 12,808'- 18,157' BACKSIDE PSI 300OPEN IWP 5,897 PSI, ESTABLISH RATE: 67 BPM AT 7,849 PSI.FORMATION BREAKDOWN: 6,106 PSI.FRAC STAGE # 9 OF THE EAGLE FORD SHALE W/5,972 BBLS 25 # XLINK 867 BBLS SLICKWATER 350,470 LBS 100 MESH2,500 LBS SILICA FLOUR353,470 LBS TOTAL SAND IN FORMATION100 % SAND PLACED IN FORMATION FLUSH : 550 BBLSAVG RATE 69 BPM AVG PRESSURE 7,713 PSI AVG HHP 13,044 MAX RATE 70 BPM MAX PRESSURE 8,019 PSI MAX HHP 13,758TOTAL CLEAN FLUID VOL: 6,840 BBLS / SLURRY VOLUME 7,272 BBLSISIP: 6,184 PSI / F.G: .992 PSI/FT5 MIN: 5,992 PSI / LEAK OFF: 38.4 PSI/MIN / AVE BH PSI: 10,100 PSIDROP RATE TO 50 BPM @ 7,200 PSI TO DROP BALLS DROP 20 PODS BRING RATE BACK TO 70 BPM @ 7,818 PSI TO FLUSH WELL SAW INCREASE FROM 7,400 PSI TO 7,500 PSI | STAGE # 9 FRAC OPERATIONS. DATE 4/27/18 BALL IN SEAT START TIME: 0901 FINISH TIME: 10:52 HRSTVD 12,73'' HYDROSTATIC PSI: 5,524 PSI, PERFORATING INTERVAL: 12,808'- 18,157' BACKSIDE PSI 300OPEN IWP 5,897 PSI, ESTABLISH RATE: 67 BPM AT 7,849 PSI.FORMATION BREAKDOWN: 6,106 PSI.FRAC STAGE # 9 OF THE EAGLE FORD SHALE W/5,972 BBLS 25 # XLINK 867 BBLS SLICKWATER 350,470 LBS 100 MESH2,500 LBS SILICA FLOUR353,470 LBS TOTAL SAND IN FORMATION100 % SAND PLACED IN FORMATION FLUSH : 550 BBLSAVG RATE 69 BPM AVG PRESSURE 7,713 PSI AVG HHP 13,044 MAX RATE 70 BPM MAX PRESSURE 8,019 PSI MAX HHP 13,758TOTAL CLEAN FLUID VOL: 6,840 BBLS / SLURRY VOLUME 7,272 BBLSISIP: 6,184 PSI / F.G: .992 PSI/FT5 MIN: 5,992 PSI / LEAK OFF: 38.4 PSI/MIN / AVE BH PSI: 10,100 PSIDROP RATE TO 50 BPM @ 7,200 PSI TO DROP BALLS DROP 20 PODS BRING RATE BACK TO 70 BPM @ 7,818 PSI TO FLUSH WELL SAW INCREASE FROM 7,400 PSI TO 7,500 PSI
WELL - 2019000642 | Producing | 2019000642 | 0 | COMPLETIONS | 04/27/2018 08:00:00 |  | PRODUCING | OCM - PP PUC | RECOMPLETION |  | 05/04/2018 18:00:00 | 06/06/2018 06:00:00 | COMPZN | STIM | RIG_ID - 2019000082 | 05/26/2018 06:00:00 | 06/06/2018 06:00:00 | FRAC EQUIP | CONTRACTOR - 2019000027 | 2018 | 06/02/2018 06:00:00 | 06/03/2018 06:00:00 | 06/02/2018 17:03:00 | Hydraulic Fracture | STIM_TREAT_COMPANY - 2019000004 | JIM | DIVERSION_COMPANY - 2019000008 | PERF PODS | Casing |  | Calculated |  |  | 5263 | 8486 | 9051 | 7776 | 306250 | 306190 | 0 |  | 12896 | 15529 | 32000 | 62 | 70 | 62 |  | 5763 |  | Success | According to Plan |  | 9 | 06/02/2018 17:03:00 | 06/02/2018 18:56:00 | 12802 | 18326 |  |  | 7776 | 9051 |  | 6410 | 6736 | 0 | 79413517F9634C158D32B230E2B63DF3 | 25# Guar Borate | [5 empty] | 12412 | 12140 | 0 | STAGE 9 RE-FRAC OPSSTART: 17:03 FINISHED: 18:56IWP: 5,763 PSI BACKSIDE PSI: 178 PSI56.5 BPM @ 7,886 PSI BEFORE PODS HIT FORMATION56.9 BPM @ 7,776 PSI AFTER PODS HIT FORMATION619 BBLS FR WATER 5,790 BBLS 25# XLINK GEL 301,190 LBS 100 MESH SAND5,000 LBS SILICA FLOUR 0 LBS 30/50 WHITE JOB RE DESIGNED TO BE ALL 100 MESH NO 30/50 306,190 LBS TOTAL SAND IN FORMATION - 100 % OF DESIGN AVG RATE 62 BPM AVG PRESSURE 8,486 PSI AVG HHP 12,896MAX RATE 70 BPM MAX PRESSURE 9,051 PSI MAX HHP 15,529CLEAN FLUID: 6,410 BBLS SLURRY FLUID: 6,736 BBLS ISIP: XXXXX PSI F.G: XXXXX PSI/FT AVG BH PSI: 14,109 PSI5 MIN: XX LEAK OFF: XX PUMPS ON LOC: 18 START PUMP: 16 END PUMP COUNT: 16NOTE: | STAGE 9 RE-FRAC OPSSTART: 17:03 FINISHED: 18:56IWP: 5,763 PSI BACKSIDE PSI: 178 PSI56.5 BPM @ 7,886 PSI BEFORE PODS HIT FORMATION56.9 BPM @ 7,776 PSI AFTER PODS HIT FORMATION619 BBLS FR WATER 5,790 BBLS 25# XLINK GEL 301,190 LBS 100 MESH SAND5,000 LBS SILICA FLOUR 0 LBS 30/50 WHITE JOB RE DESIGNED TO BE ALL 100 MESH NO 30/50 306,190 LBS TOTAL SAND IN FORMATION - 100 % OF DESIGN AVG RATE 62 BPM AVG PRESSURE 8,486 PSI AVG HHP 12,896MAX RATE 70 BPM MAX PRESSURE 9,051 PSI MAX HHP 15,529CLEAN FLUID: 6,410 BBLS SLURRY FLUID: 6,736 BBLS ISIP: XXXXX PSI F.G: XXXXX PSI/FT AVG BH PSI: 14,109 PSI5 MIN: XX LEAK OFF: XX PUMPS ON LOC: 18 START PUMP: 16 END PUMP COUNT: 16NOTE:
WELL - 2019001396 | Producing | 2019001396 | 0 | COMPLETIONS | 01/20/2019 06:00:00 | 07/30/2019 12:00:00 | COMPLETED | OCM - MECHANICAL ISOLATION | RECOMPLETION |  | 02/01/2019 14:00:00 | 03/27/2019 22:45:00 | COMPZN | STIM | RIG_ID - 2019000098 | 03/16/2019 06:00:00 | 03/25/2019 06:00:00 | FRAC EQUIP | CONTRACTOR - 2019000030 | 2019 | 03/20/2019 06:00:00 | 03/21/2019 06:00:00 | 03/20/2019 16:20:00 | Hydraulic Fracture | STIM_TREAT_COMPANY - 2019000005 |  | DIVERSION_COMPANY - 2019000007 | Frac Plug | Casing | 1 |  | 6527 |  | 5296 | 9146 | 9477 |  | 390000 | 389890 | 0 |  | 12665 | 13908 | 36000 | 56 | 60 | 15 | 5844 | 4254 | 6168 | Success | According to Plan |  | 9 | 03/20/2019 16:20:00 | 03/20/2019 18:54:00 | 16759 | 16905 |  |  |  | 9477 | 6527 | 7715 | 8042 |  | 14241944D8BF41CD918745183D6EA1CF | FRP-1S | 18 | 18 | 17 |  | CHRIS SANCHEZ | 12230 | 12221 |  | STAGE: 9 FRAC OPERATIONSSTART TIME: 16:20 HRS FINISH TIME: 18:54 HRSPERFORATED INTERVAL: 16,759'-16,905' FRAC PLUG SET: 16,915' TVD 12,230' HYDRO PRESS: 5,296 OPEN IWP: 4,259 PSI BACKSIDE PSI: 58 ESTABLISHED PUMP RATE OF: 15.5 BPM, WELL BREAK DOWN @ 6,527 PSIINCREASED RATE TO 47.19 BPM @ 9,349 PSI AS WELL ALLOWED ON PAD7,715 BBLS SLICK WATER 389,890 LBS OF 100 MESH SAND389,890 TOTAL SAND IN FORMATION, 100% OF DESIGNFINAL RATE OF 54.80 BPM @ 9,042 PSICLEAN FLUID: 7,715 BBLS SLURRY FLUID: 8,042 BBLSAVG RATE 56.5 BPM AVG PRESSURE 9,146 PSI AVG HHP 12,665 MAX RATE 59.9 BPM MAX PRESSURE 9,477 PSI MAX HHP 13,908ISIP: 6,168 PSI F. G: 0.937 PSI/FT AVG BH PSI: 11,145 PSI5 MIN: 5,844 PSI LEAK OFF: 64.8 PSI/MIN TOTAL PUMPS ON LOC: 18PUMPS IN LINE: 18PUMPS ENDED STG WITH: 17NOTE: | STAGE: 9 FRAC OPERATIONSSTART TIME: 16:20 HRS FINISH TIME: 18:54 HRSPERFORATED INTERVAL: 16,759'-16,905' FRAC PLUG SET: 16,915' TVD 12,230' HYDRO PRESS: 5,296 OPEN IWP: 4,259 PSI BACKSIDE PSI: 58 ESTABLISHED PUMP RATE OF: 15.5 BPM, WELL BREAK DOWN @ 6,527 PSIINCREASED RATE TO 47.19 BPM @ 9,349 PSI AS WELL ALLOWED ON PAD7,715 BBLS SLICK WATER 389,890 LBS OF 100 MESH SAND389,890 TOTAL SAND IN FORMATION, 100% OF DESIGNFINAL RATE OF 54.80 BPM @ 9,042 PSICLEAN FLUID: 7,715 BBLS SLURRY FLUID: 8,042 BBLSAVG RATE 56.5 BPM AVG PRESSURE 9,146 PSI AVG HHP 12,665 MAX RATE 59.9 BPM MAX PRESSURE 9,477 PSI MAX HHP 13,908ISIP: 6,168 PSI F. G: 0.937 PSI/FT AVG BH PSI: 11,145 PSI5 MIN: 5,844 PSI LEAK OFF: 64.8 PSI/MIN TOTAL PUMPS ON LOC: 18PUMPS IN LINE: 18PUMPS ENDED STG WITH: 17NOTE:
WELL - 2019001290 | Producing | 2019001290 | 0 | COMPLETIONS | 02/21/2017 07:00:00 |  | PRODUCING | OCM - PP PUC | RECOMPLETION |  | 03/01/2017 12:00:00 | 03/28/2017 16:00:00 | COMPZN | STIM | RIG_ID - 2019000081 | 03/19/2017 18:00:00 | 03/24/2017 10:00:00 | FRAC EQUIP | CONTRACTOR - 2019000027 | 2017 | 03/21/2017 06:00:00 | 03/22/2017 06:00:00 | 03/21/2017 13:14:00 | Hydraulic Fracture | STIM_TREAT_COMPANY - 2019000004 | BRENT | DIVERSION_COMPANY - 2019000013 |  | Casing | 1 |  | 6607 |  | 5578 | 6699 | 7031 | 6607 | 30000 | 30000 | 0 |  | 10656 | 11408 |  | 65 | 66 | 64 | 5443 | 5394 | 5463 | Success | According to Plan |  | 9 | 03/21/2017 13:14:00 | 03/21/2017 14:55:00 | 13154 | 17323 | 13154 | 17323 | 6607 | 7031 | 6607 | 6466 | 6497 | 0 | 7B2D774B4DB1467DA0EE47EF510EB898 | Slick Water | [5 empty] | 12689 | 12876 | 0 | STAGE 9 REFRAC OPSSTART TIME: 1314 HRS FINISH TIME 1455 HRS TVD 12,975' HYDRO PRESS 5,578 PSI PERFORATED INTERVAL: 13,154' - 17,323'OPEN IWP 5,394 PSI, BACKSIDE PSI: 282 PSI STEP UP RATE TO 64.4 BPM @ 6,607 PSI 1,680 BBLS 25# LINEAR GEL4,786 BBLS FR WATER0 LBS BV CF30,000 LBS 100 MESH AVG RATE 64.9 BPM AVG PRESSURE 6,699 PSI AVG HHP 10,656MAX RATE 66.2 BPM MAX PRESSURE 7,031 PSI MAX HHP 11,408CLEAN FLUID: 6,466 BBLS SLURRY FLUID 6,497 BBLSPSI BEFORE BV NWB 0 PSIPSI AFTER BV NWB 0 PSIISIP: 5,463 PSI 5 MIN: 5,443 PSILEAK OFF: 4.0 PSI/MIN F.G: 0.86 PSI/FT AVG BH PSI: 10,418 PSI | STAGE 9 REFRAC OPSSTART TIME: 1314 HRS FINISH TIME 1455 HRS TVD 12,975' HYDRO PRESS 5,578 PSI PERFORATED INTERVAL: 13,154' - 17,323'OPEN IWP 5,394 PSI, BACKSIDE PSI: 282 PSI STEP UP RATE TO 64.4 BPM @ 6,607 PSI 1,680 BBLS 25# LINEAR GEL4,786 BBLS FR WATER0 LBS BV CF30,000 LBS 100 MESH AVG RATE 64.9 BPM AVG PRESSURE 6,699 PSI AVG HHP 10,656MAX RATE 66.2 BPM MAX PRESSURE 7,031 PSI MAX HHP 11,408CLEAN FLUID: 6,466 BBLS SLURRY FLUID 6,497 BBLSPSI BEFORE BV NWB 0 PSIPSI AFTER BV NWB 0 PSIISIP: 5,463 PSI 5 MIN: 5,443 PSILEAK OFF: 4.0 PSI/MIN F.G: 0.86 PSI/FT AVG BH PSI: 10,418 PSI
WELL - 2019000708 | Producing | 2019000708 | 0 | COMPLETIONS | 01/26/2019 07:00:00 |  |  | OCM - PP PUC | RECOMPLETION |  | 02/13/2019 06:00:00 | 03/23/2019 06:00:00 | COMPZN | STIM | RIG_ID - 2019000082 | 03/20/2019 06:00:00 | 03/23/2019 06:00:00 | FRAC EQUIP | CONTRACTOR - 2019000027 | 2019 | 03/22/2019 06:00:00 | 03/23/2019 06:00:00 | 03/22/2019 09:47:00 | Hyd Frac-Gelledwater | STIM_TREAT_COMPANY - 2019000004 |  |  |  | Casing |  |  | 8564 |  | 5635 | 9007 | 9365 |  | 218700 | 218700 |  |  | 13113 |  |  | 60 | 60 | 60 |  | 7670 | 0 |  |  |  | 9 | 03/22/2019 09:47:00 | 03/22/2019 10:55:00 | 15253 | 15499 |  |  |  | 9365 | 8564 | 3872 | 4182 |  | 444819312E1140C28DEEB17941E1181B | Fresh Water | 13 | 13 | 13 | 68 | TRAVIS REDDOUT | 12967 | 12958 | 0 | STAGE: 9 FRAC OPERATIONSSTART TIME: 09:47 HRS FINISH TIME:10:55 HRSTVD 13,023' HYDRO PRESS: 6357 PSIPERFORATED INTERVAL: 14,582' - 14,645' PLUG: REFRAC' OPEN IWP: 7670 PSI BACKSIDE PSI: 185 PSI864 BBLS HVFR3,008 BBLS 25# XLINK 218,700 LBS 40/70100% OF DESIGNFINAL RATE: N/A BPM FINAL PSI: N/A PSIAVG RATE 59 BPM AVG PRESSURE 9007 PSI AVG HHP 13,113MAX RATE 60 BPM MAX PRESSURE 9365 PSI MAX HHP 13,825CLEAN FLUID: 3872 BBLSSLURRY FLUID: 4182 BBLSISIP: N/A PSI F. G: N/A PSI/FT 5 MIN: N/A PSILEAK OFF: N/A PSI/MIN AVG BH PSI: 12,196 PSI TOTAL PUMPS ON LOC: 13NUMBER PUMPS IN LINE: 13 PUMPS ENDED STG WITH: 13NOTE: 5 | STAGE: 9 FRAC OPERATIONSSTART TIME: 09:47 HRS FINISH TIME:10:55 HRSTVD 13,023' HYDRO PRESS: 6357 PSIPERFORATED INTERVAL: 14,582' - 14,645' PLUG: REFRAC' OPEN IWP: 7670 PSI BACKSIDE PSI: 185 PSI864 BBLS HVFR3,008 BBLS 25# XLINK 218,700 LBS 40/70100% OF DESIGNFINAL RATE: N/A BPM FINAL PSI: N/A PSIAVG RATE 59 BPM AVG PRESSURE 9007 PSI AVG HHP 13,113MAX RATE 60 BPM MAX PRESSURE 9365 PSI MAX HHP 13,825CLEAN FLUID: 3872 BBLSSLURRY FLUID: 4182 BBLSISIP: N/A PSI F. G: N/A PSI/FT 5 MIN: N/A PSILEAK OFF: N/A PSI/MIN AVG BH PSI: 12,196 PSI TOTAL PUMPS ON LOC: 13NUMBER PUMPS IN LINE: 13 PUMPS ENDED STG WITH: 13NOTE: 5
WELL - 2019000730 | Producing | 2019000730 | 0 | COMPLETIONS | 05/22/2017 09:00:00 | 08/21/2017 07:00:00 | COMPLETED | OCM - PP TUB | RECOMPLETION | CLEAN OUT | 06/10/2017 12:00:00 | 07/01/2017 10:00:00 | COMPZN | STIM | RIG_ID - 2019000085 | 06/22/2017 06:00:00 | 06/28/2017 06:00:00 | FRAC EQUIP | CONTRACTOR - 2019000023 | 2017 | 06/25/2017 06:00:00 | 06/26/2017 06:00:00 | 06/25/2017 06:08:00 | Hydraulic Fracture | STIM_TREAT_COMPANY - 2019000003 | CARLOS |  | 40 BIO BALLS | Casing | 1 |  | 8000 |  | 5364 | 8003 | 8369 | 7500 | 226000 | 243100 | 0 |  | 12428 | 13297 | 34000 | 63 | 67 | 60 | 6598 |  | 6658 | Success | According to Plan |  | 14 | 06/25/2017 06:08:00 | 06/25/2017 07:56:00 | 12708 | 17098 |  |  | 7500 | 8369 | 8000 | 6303 | 6579 | 0 | 1B48576BD67C4DCBB01A289CA9C1BBF0 | 25 PPT XL HYBOR G | [5 empty] | 12471 | 12262 | 0 | STAGE 9 REFRAC OPSSTART TIME: 06:08 HRS FINISH TIME : 07:56 HRS TVD 12,369' HYDRO PRESS 5,364 PSI PERFORATED INTERVAL: 12,730-17,098OPEN IWP NA PSI, BACKSIDE PSI : 235 PSI STEP UP RATE TO 65 BPM @ 8,000 PSIINITIAL ISIP: N/A 5 MIN: N/ALEAK OFF: N/A PSI/MIN FG: NA PSI/FTFORMATION BREAKDOWN: 8,000 PSI435 BBLS FR WATER0 BBLS LINEAR GEL5,868 BBLS CROSS LINKED GEL AVG RATE 63.2 BPM AVG PRESSURE 8003 PSI AVG HHP 12428MAX RATE 66.9 BPM MAX PRESSURE 8369 PSI MAX HHP 13297CLEAN FLUID: 6303 BBLS SLURRY FLUID: 6579 BBLSPROPPANT:235,100 LBS OF 100 MESH8,000 LBS OF 200 MESH243,100 LBS TOTAL PROPPANT PUMPED, 100% IN FORMATIONISIP: 6658 PSI 5 MIN: 6598 PSILEAK OFF: 12 PSI/MIN F.G: 0.98 PSI/FT AVG BH PSI: 12,566 PSINOTE: PUMPED ONE BIO BALL EVERY 2-1/2 MINUTE DURING STAGE. TOTAL 30 BALLS. LOST 3 PUMPS. 2- VALVES & SEATS, 1 WOULD NOT STAY IN GEAR. ALSO NECESSARY TO REPLACE ONE LOST IN EARLIER STAGE. | STAGE 9 REFRAC OPSSTART TIME: 06:08 HRS FINISH TIME : 07:56 HRS TVD 12,369' HYDRO PRESS 5,364 PSI PERFORATED INTERVAL: 12,730-17,098OPEN IWP NA PSI, BACKSIDE PSI : 235 PSI STEP UP RATE TO 65 BPM @ 8,000 PSIINITIAL ISIP: N/A 5 MIN: N/ALEAK OFF: N/A PSI/MIN FG: NA PSI/FTFORMATION BREAKDOWN: 8,000 PSI435 BBLS FR WATER0 BBLS LINEAR GEL5,868 BBLS CROSS LINKED GEL AVG RATE 63.2 BPM AVG PRESSURE 8003 PSI AVG HHP 12428MAX RATE 66.9 BPM MAX PRESSURE 8369 PSI MAX HHP 13297CLEAN FLUID: 6303 BBLS SLURRY FLUID: 6579 BBLSPROPPANT:235,100 LBS OF 100 MESH8,000 LBS OF 200 MESH243,100 LBS TOTAL PROPPANT PUMPED, 100% IN FORMATIONISIP: 6658 PSI 5 MIN: 6598 PSILEAK OFF: 12 PSI/MIN F.G: 0.98 PSI/FT AVG BH PSI: 12,566 PSINOTE: PUMPED ONE BIO BALL EVERY 2-1/2 MINUTE DURING STAGE. TOTAL 30 BALLS. LOST 3 PUMPS. 2- VALVES & SEATS, 1 WOULD NOT STAY IN GEAR. ALSO NECESSARY TO REPLACE ONE LOST IN EARLIER STAGE.
WELL - 2019000651 | Producing | 2019000651 | 0 | COMPLETIONS | 10/25/2017 07:00:00 |  |  | OCM - PP PUC | RECOMPLETION |  | 11/04/2017 23:30:00 | 11/24/2017 06:00:00 | COMPZN | STIM | RIG_ID - 2019000085 | 11/17/2017 07:00:00 | 11/24/2017 06:00:00 | FRAC EQUIP | CONTRACTOR - 2019000023 | 2017 | 11/20/2017 06:00:00 | 11/21/2017 06:00:00 | 11/20/2017 16:41:00 | Hydraulic Fracture | STIM_TREAT_COMPANY - 2019000003 | BO | DIVERSION_COMPANY - 2019000008 | TTS SLICK FRAC | Casing | 1 | Calculated |  |  | 5529 | 7890 | 8296 | 7800 | 367500 | 379760 | 0 |  | 13586 | 14370 | 32000 | 70 | 73 | 68 | 6551 |  |  | Success | According to Plan |  | 9 | 11/20/2017 16:41:00 | 11/20/2017 19:00:00 | 13139 | 18294 |  |  | 7800 | 8296 |  | 9378 | 9803 | 0 | 44A6E1E8B58D42C986A34B3B1AEF08C7 | 22# GUAR BORATE | [5 empty] | 12596 | 12875 | 0 | STAGE: 9 REFRAC OPSSTART TIME: 16:41 HRS FINISH TIME: 19:00 HRSTVD 12,750' HYDRO PRESS: 5529 PSIPERFORATIONS: 13,139'-18,294' OPEN IWP: 7,670 PSI ANNULUS PSI: 500 PSINO SHUT DOWN- CONTINUE PUMP RATE 70.0 BPM @ 7,916 PSI.FORMATION BREAKDOWN: N/A BPM @ N/A PSI8,889 BBLS 22# XL GEL 489 BBLS FR WATER 375,760 LBS 100 MESH 4,000 LBS SILICA FLOUR 379,760 LBS TOTAL SAND IN FORMATION100 % OF DESIGNAVG RATE 70.3 BPM AVG PRESSURE 7,890 PSI AVG HHP 13,586MAX RATE 72.8 BPM MAX PRESSURE 8,296 PSI MAX HHP 14,370CLEAN FLUID: 9,378 BBLS SLURRY FLUID: 9,803 BBLSISIP: 6,671 PSI F.G: 0.95 PSI/FT 5 MIN: 6,551 PSIAVG BH PSI: 12,642 PSI NOTES:TOTAL PUMPS ON LOCATION: 17NUMBER OF PUMPS IN LINE: 16PUMPS TO END STAGE: 15SHUT DOWN AFTER STAGE TO REPLACE PACKING ON 2 FLUID ENDS. | STAGE: 9 REFRAC OPSSTART TIME: 16:41 HRS FINISH TIME: 19:00 HRSTVD 12,750' HYDRO PRESS: 5529 PSIPERFORATIONS: 13,139'-18,294' OPEN IWP: 7,670 PSI ANNULUS PSI: 500 PSINO SHUT DOWN- CONTINUE PUMP RATE 70.0 BPM @ 7,916 PSI.FORMATION BREAKDOWN: N/A BPM @ N/A PSI8,889 BBLS 22# XL GEL 489 BBLS FR WATER 375,760 LBS 100 MESH 4,000 LBS SILICA FLOUR 379,760 LBS TOTAL SAND IN FORMATION100 % OF DESIGNAVG RATE 70.3 BPM AVG PRESSURE 7,890 PSI AVG HHP 13,586MAX RATE 72.8 BPM MAX PRESSURE 8,296 PSI MAX HHP 14,370CLEAN FLUID: 9,378 BBLS SLURRY FLUID: 9,803 BBLSISIP: 6,671 PSI F.G: 0.95 PSI/FT 5 MIN: 6,551 PSIAVG BH PSI: 12,642 PSI NOTES:TOTAL PUMPS ON LOCATION: 17NUMBER OF PUMPS IN LINE: 16PUMPS TO END STAGE: 15SHUT DOWN AFTER STAGE TO REPLACE PACKING ON 2 FLUID ENDS.
WELL - 2019001299 | Producing | 2019001299 | 0 | COMPLETIONS | 10/16/2017 07:00:00 | 09/13/2018 18:00:00 |  | OCM - PP PUC | RECOMPLETION |  | 10/21/2017 05:30:00 | 11/29/2017 18:00:00 | COMPZN | STIM | RIG_ID - 2019000085 | 11/24/2017 06:00:00 | 11/29/2017 18:00:00 | FRAC EQUIP | CONTRACTOR - 2019000023 | 2017 | 11/26/2017 06:00:00 | 11/27/2017 06:00:00 | 11/26/2017 12:10:00 | Hydraulic Fracture | STIM_TREAT_COMPANY - 2019000003 | CHRIS | DIVERSION_COMPANY - 2019000020 | TTS SLICK FRAC | Casing |  | Calculated |  | Nolte-Smith Calc | 5636 | 7269 | 8741 | 6546 | 375000 | 376940 | 0 | 0 | 12649 | 14683 | 32000 | 71 | 73 | 71 |  | 6546 |  | Success | According to Plan |  | 9 | 11/26/2017 12:10:00 | 11/26/2017 14:30:00 | 13417 | 17850 |  |  | 6546 | 8741 |  | 9383 | 9789 | 0 | 74EB25E050994A839FC1C4238D1FD5FB | 22# GUAR BORATE | [5 empty] | 12946 | 13083 | 0 | STAGE: 9 REFRAC OPSSTART TIME: 12:10 HRS FINISH TIME: 14:30 HRSTVD 13,018' HYDRO PRESS: 5,636 PSIPERFORATIONS: 13,417' - 17,850' PLUG SET AT 18,086'OPEN IWP: 6,475 PSI ANNULUS PSI: 441 PSIINCREASED RATE TO 71.3 BPM @ 6,546 PSI AS WELL ALLOWED ON PAD8,895 BBLS 25# X-LINKED GEL 488 BBLS FR WATER 372,940 LBS 100 MESH4,000 LBS SILICA 336,920 LBS TOTAL SAND IN FORMATION100 % OF DESIGNAVG RATE 71.0 BPM AVG PRESSURE 7,269 PSI AVG HHP 12,649MAX RATE 73.0 BPM MAX PRESSURE 8,741 PSI MAX HHP 14,683CLEAN FLUID: 9,383 BBLS SLURRY FLUID: 9,789 BBLSISIP: N/A PSI F.G: N/A PSI/FT AVG BH PSI: 12,020 PSI 5 MIN: N/A PSI LEAK OFF: N/A PSI/MIN TOTAL PUMPS ON LOCATION: 16NUMBER OF PUMPS IN LINE: 16NUMBER OF PUMPS AT END OF STAGE: 16NOTE; | STAGE: 9 REFRAC OPSSTART TIME: 12:10 HRS FINISH TIME: 14:30 HRSTVD 13,018' HYDRO PRESS: 5,636 PSIPERFORATIONS: 13,417' - 17,850' PLUG SET AT 18,086'OPEN IWP: 6,475 PSI ANNULUS PSI: 441 PSIINCREASED RATE TO 71.3 BPM @ 6,546 PSI AS WELL ALLOWED ON PAD8,895 BBLS 25# X-LINKED GEL 488 BBLS FR WATER 372,940 LBS 100 MESH4,000 LBS SILICA 336,920 LBS TOTAL SAND IN FORMATION100 % OF DESIGNAVG RATE 71.0 BPM AVG PRESSURE 7,269 PSI AVG HHP 12,649MAX RATE 73.0 BPM MAX PRESSURE 8,741 PSI MAX HHP 14,683CLEAN FLUID: 9,383 BBLS SLURRY FLUID: 9,789 BBLSISIP: N/A PSI F.G: N/A PSI/FT AVG BH PSI: 12,020 PSI 5 MIN: N/A PSI LEAK OFF: N/A PSI/MIN TOTAL PUMPS ON LOCATION: 16NUMBER OF PUMPS IN LINE: 16NUMBER OF PUMPS AT END OF STAGE: 16NOTE;
WELL - 2019000659 | Producing | 2019000659 | 0 | COMPLETIONS | 07/23/2019 07:00:00 | 07/23/2019 16:30:00 |  | OCM - MECHANICAL ISOLATION | RECOMPLETION |  | 08/04/2019 19:30:00 |  | COMPZN | STIM | RIG_ID - 2019000082 | 10/19/2019 06:00:00 |  | FRAC EQUIP | CONTRACTOR - 2019000027 | 2019 | 10/22/2019 06:00:00 | 10/23/2019 06:00:00 | 10/22/2019 19:28:00 | Hyd Frac-Slickwater | STIM_TREAT_COMPANY - 2019000004 |  |  |  | Casing | 1 |  | 5784 |  | 4974 | 10032 | 10395 |  | 384000 | 384000 |  |  | 15242 | 17557 | 34000 | 62 | 69 | 8 | 5079 | 4045 | 5456 | Success | Changed Plan | PUMP SIDE TRANSDUCER FAILURE | 7 | 10/22/2019 19:28:00 | 10/22/2019 21:32:00 | 17012 | 17161 |  |  |  | 10395 | 5784 | 7047 | 7420 |  | 24C192E9A979457488B666F434EA5917 | Slickwater | 17 | 18 | 16 | 124 | DAVE MALOTT | 11473 | 11461 | 0 | STAGE #7 FRAC OPERATIONS START TIME: 19:28 HRS FINISH TIME: 21:32 HRSTVD: 11,467' HYDROSTATIC PSI: 4,974 PSIPERFORATING INTERVAL: 17,012' - 17,161' PLUG SET: 17,171'OPEN IWP: 4,045 PSI BACKSIDE PSI:0FORMATION BREAKDOWN: 5,784 PSI @ 8.2 BPMINCREASED RATE TO 8,563 PSI @ 41.7 BPM AS WELL ALLOWED.12 BBLS FR WATER 7,030 BBLS HI VISC FR WATER 350,660 LBS 100 MESH 350,660 LBS TOTAL SAND IN FORMATION91 % SAND PLACED IN FORMATION FINAL RATE: 68.4 BPM FINAL PSI: 10,321 PSIAVG RATE: 61.9 BPM AVG PRESSURE: 10,032 PSI AVG HHP: 15,242MAX RATE: 68.9 BPM MAX PRESSURE: 10,395 PSI MAX HHP: 17,557TOTAL CLEAN FLUID VOL: 7,047 BBLS TOTAL SLURRY VOLUME: 7,420 BBLSISIP: 5,456 PSI F.G: 0.910 PSI/FT 5 MIN: 5,079 PSILEAK OFF: 75.4 PSI/MIN AVE BH PSI: 12,115 PSIPUMPS ON LOC: 19START STAGE: 17END STAGE: 16NOTES: NEW PUMP OPERATOR IS CAUTIOUS BRINGING UP RATE. PUMP SIDE TRANSDUCER FAILED 752 BBLS INTO THE 2.0 PPA SUB STAGE, CAUSING THE EPRV TO ACTIVATE. SHUT IN THE ZIPPER AND FLUSHED WITH PD FOR 350 BBLS. WAS ABLE TO SWAP OUT THE TRANSDUCER AND FLUSH WITH FRAC WITH A HVFR PILL FOR 420 BBLS. | STAGE #7 FRAC OPERATIONS START TIME: 19:28 HRS FINISH TIME: 21:32 HRSTVD: 11,467' HYDROSTATIC PSI: 4,974 PSIPERFORATING INTERVAL: 17,012' - 17,161' PLUG SET: 17,171'OPEN IWP: 4,045 PSI BACKSIDE PSI:0FORMATION BREAKDOWN: 5,784 PSI @ 8.2 BPMINCREASED RATE TO 8,563 PSI @ 41.7 BPM AS WELL ALLOWED.12 BBLS FR WATER 7,030 BBLS HI VISC FR WATER 350,660 LBS 100 MESH 350,660 LBS TOTAL SAND IN FORMATION91 % SAND PLACED IN FORMATION FINAL RATE: 68.4 BPM FINAL PSI: 10,321 PSIAVG RATE: 61.9 BPM AVG PRESSURE: 10,032 PSI AVG HHP: 15,242MAX RATE: 68.9 BPM MAX PRESSURE: 10,395 PSI MAX HHP: 17,557TOTAL CLEAN FLUID VOL: 7,047 BBLS TOTAL SLURRY VOLUME: 7,420 BBLSISIP: 5,456 PSI F.G: 0.910 PSI/FT 5 MIN: 5,079 PSILEAK OFF: 75.4 PSI/MIN AVE BH PSI: 12,115 PSIPUMPS ON LOC: 19START STAGE: 17END STAGE: 16NOTES: NEW PUMP OPERATOR IS CAUTIOUS BRINGING UP RATE. PUMP SIDE TRANSDUCER FAILED 752 BBLS INTO THE 2.0 PPA SUB STAGE, CAUSING THE EPRV TO ACTIVATE. SHUT IN THE ZIPPER AND FLUSHED WITH PD FOR 350 BBLS. WAS ABLE TO SWAP OUT THE TRANSDUCER AND FLUSH WITH FRAC WITH A HVFR PILL FOR 420 BBLS.
WELL - 2019001277 | Producing | 2019001277 | 0 | COMPLETIONS | 06/18/2018 13:00:00 |  | PRODUCING | OCM - MECHANICAL ISOLATION | RECOMPLETION |  | 07/10/2018 06:00:00 | 08/28/2018 18:00:00 | COMPZN | STIM | RIG_ID - 2019000081 | 07/18/2018 18:00:00 | 07/28/2018 06:00:00 | FRAC EQUIP | CONTRACTOR - 2019000027 | 2018 | 07/22/2018 06:00:00 | 07/23/2018 06:00:00 | 07/23/2018 05:55:00 | Hydraulic Fracture | STIM_TREAT_COMPANY - 2019000004 | ARMANDO | DIVERSION_COMPANY - 2019000003 | Ball | Casing | 1 |  | 6239 |  | 5313 | 8464 | 8841 | 5890 | 325000 | 318520 | 0 |  | 13474 | 14115 | 28000 | 65 | 65 | 10 | 5805 | 4790 | 5956 | Success | According to Plan |  | 15 | 07/23/2018 05:55:00 | 07/23/2018 08:10:00 | 14721 | 14820 |  |  | 5890 | 8841 | 6239 | 6681 | 7025 | 0 | 26FA0DC05D8C461C995D06B4EAF63EDE | 25 PPT XL HYBOR G | [5 empty] | 12284 | 12275 | 0 | STAGE # 15 FRAC OPERATIONS. DATE 7/23/18BALL IN SEAT START TIME: 05:55 FINISH TIME: 08:10 HRSTVD 12,265' HYDROSTATIC PSI: 5,313 PSI, PLUG SET @ 14,954' PERFORATING INTERVAL: 14,721'- 14,820' BACKSIDE PSI 232 OPEN IWP 4,790 PSI, ESTABLISH RATE: 10 BPM AT 5,890 PSI.PUMPED 3,000 GALLONS OF 15 % ACID.INCREASED RATE TO 15 BPM @ 6,138 PSI TO SEAT BALL. FORMATION BREAKDOWN: 6,239 PSI.18 BPM @ 6,450 PSI WHEN ACID HIT. 45 BPM 8,055 PSI AFTER ACID.INCREASED RATE TO 64.3 BPM @ 8,295 PSI AS WELL ALLOWED.FRAC STAGE # 15 OF THE EAGLE FORD SHALE W/30.3 BBLS LINEAR GEL / 5,022 BBLS 25 # XLINK 1,557 BBLS SLICKWATER 318,520 LBS 100 MESH318,320 LBS TOTAL SAND IN FORMATION100 % SAND PLACED IN FORMATION FLUSH : 300 BBLS + 30 PRE FLUSH = 330 BBL AVG RATE 65 BPM AVG PRESSURE 8,464 PSI AVG HHP 13,474 MAX RATE 65.1 BPM MAX PRESSURE 8,841 PSI MAX HHP 14,115 TOTAL CLEAN FLUID VOL: 6,681 BBLS / SLURRY VOLUME 7,025 BBLSISIP: 5,956 PSI / F.G: .92 PSI/FT5 MIN: 5,805 PSI / LEAK OFF: 30.2 PSI/MIN / AVE BH PSI: 10,134 PSI | STAGE # 15 FRAC OPERATIONS. DATE 7/23/18BALL IN SEAT START TIME: 05:55 FINISH TIME: 08:10 HRSTVD 12,265' HYDROSTATIC PSI: 5,313 PSI, PLUG SET @ 14,954' PERFORATING INTERVAL: 14,721'- 14,820' BACKSIDE PSI 232 OPEN IWP 4,790 PSI, ESTABLISH RATE: 10 BPM AT 5,890 PSI.PUMPED 3,000 GALLONS OF 15 % ACID.INCREASED RATE TO 15 BPM @ 6,138 PSI TO SEAT BALL. FORMATION BREAKDOWN: 6,239 PSI.18 BPM @ 6,450 PSI WHEN ACID HIT. 45 BPM 8,055 PSI AFTER ACID.INCREASED RATE TO 64.3 BPM @ 8,295 PSI AS WELL ALLOWED.FRAC STAGE # 15 OF THE EAGLE FORD SHALE W/30.3 BBLS LINEAR GEL / 5,022 BBLS 25 # XLINK 1,557 BBLS SLICKWATER 318,520 LBS 100 MESH318,320 LBS TOTAL SAND IN FORMATION100 % SAND PLACED IN FORMATION FLUSH : 300 BBLS + 30 PRE FLUSH = 330 BBL AVG RATE 65 BPM AVG PRESSURE 8,464 PSI AVG HHP 13,474 MAX RATE 65.1 BPM MAX PRESSURE 8,841 PSI MAX HHP 14,115 TOTAL CLEAN FLUID VOL: 6,681 BBLS / SLURRY VOLUME 7,025 BBLSISIP: 5,956 PSI / F.G: .92 PSI/FT5 MIN: 5,805 PSI / LEAK OFF: 30.2 PSI/MIN / AVE BH PSI: 10,134 PSI
WELL - 2019000736 | Producing | 2019000736 | 0 | COMPLETIONS | 04/23/2019 07:00:00 |  |  | OCM - MECHANICAL ISOLATION | RECOMPLETION |  | 05/10/2019 14:00:00 | 06/25/2019 17:30:00 | COMPZN | STIM | RIG_ID - 2019000021 | 06/15/2019 06:00:00 | 06/25/2019 06:00:00 | FRAC EQUIP | CONTRACTOR - 2019000008 | 2019 | 06/19/2019 06:00:00 | 06/20/2019 06:00:00 | 06/19/2019 08:20:00 | Hyd Frac-Zipper | STIM_TREAT_COMPANY - 2019000002 |  | DIVERSION_COMPANY - 2019000011 | Frac Plug | Casing | 1 |  | 6939 |  | 5515 | 9732 | 9831 |  | 425000 | 423690 | 0 | 0 | 17460 | 18541 | 40000 | 73 | 77 | 16 | 6442 | 4867 | 6591 | Success | According to Plan |  | 9 | 06/19/2019 08:20:00 | 06/19/2019 10:32:00 | 15865 | 16015 |  |  |  | 9831 | 6939 | 7999 | 8525 |  | 2C6B7AF00B5E419F89E7F9746BB1B117 | HVFR | 18 | 18 | 17 | 132 | ROBIN ROWE | 12722 | 12713 |  | STAGE: 9 FRAC OPERATIONSSTART TIME: 08:20 HRS FINISH TIME: 10:32 HRSTVD: 12,717' HYDRO PRESS: 5,515 PSIPERFORATED INTERVAL: 15,865' - 16,015' PLUG: 16,025' OPEN IWP: 4,867 PSI BACKSIDE PSI: 336 PSIFORMATION BREAK DOWN: 6,939 PSI @ 15.7 BPMINCREASED RATE TO 64.4 BPM @ 9,986 PSI AS WELL ALLOWED ON PAD7,999 BBLS HVFR423,690 LBS 100 MESH 423,690 LBS TOTAL SAND IN FORMATION.100% OF DESIGN FINAL RATE: 70.0 BPM FINAL PSI: 9,520 PSIAVG RATE: 73.2 BPM AVG PRESSURE: 9,732 PSI AVG HHP: 17,460MAX RATE 77.0 BPM MAX PRESSURE: 9,831 PSI MAX HHP: 18,541CLEAN FLUID: 7,999 BBLS -------- SLURRY FLUID: 8,525 BBLSISIP: 6,591 PSI F.G: .95 PSI/FT 5 MIN: 6,442 PSILEAK OFF: 30 PSI/MIN AVG BH PSI: 13,517 PSI TOTAL PUMPS ON LOC: 18NUMBER PUMPS IN LINE: 18 PUMPS ENDED STG WITH: 17 | STAGE: 9 FRAC OPERATIONSSTART TIME: 08:20 HRS FINISH TIME: 10:32 HRSTVD: 12,717' HYDRO PRESS: 5,515 PSIPERFORATED INTERVAL: 15,865' - 16,015' PLUG: 16,025' OPEN IWP: 4,867 PSI BACKSIDE PSI: 336 PSIFORMATION BREAK DOWN: 6,939 PSI @ 15.7 BPMINCREASED RATE TO 64.4 BPM @ 9,986 PSI AS WELL ALLOWED ON PAD7,999 BBLS HVFR423,690 LBS 100 MESH 423,690 LBS TOTAL SAND IN FORMATION.100% OF DESIGN FINAL RATE: 70.0 BPM FINAL PSI: 9,520 PSIAVG RATE: 73.2 BPM AVG PRESSURE: 9,732 PSI AVG HHP: 17,460MAX RATE 77.0 BPM MAX PRESSURE: 9,831 PSI MAX HHP: 18,541CLEAN FLUID: 7,999 BBLS -------- SLURRY FLUID: 8,525 BBLSISIP: 6,591 PSI F.G: .95 PSI/FT 5 MIN: 6,442 PSILEAK OFF: 30 PSI/MIN AVG BH PSI: 13,517 PSI TOTAL PUMPS ON LOC: 18NUMBER PUMPS IN LINE: 18 PUMPS ENDED STG WITH: 17
WELL - 2019001293 | Producing | 2019001293 | 0 | COMPLETIONS | 03/29/2019 08:00:00 | 10/20/2019 11:30:00 | COMPLETED | OCM - PP PUC | RECOMPLETION |  | 04/05/2019 13:00:00 | 05/23/2019 12:30:00 | COMPZN | STIM | RIG_ID - 2019000081 | 05/01/2019 06:00:00 | 05/05/2019 06:00:00 | FRAC EQUIP | CONTRACTOR - 2019000027 | 2019 | 05/03/2019 06:00:00 | 05/04/2019 06:00:00 | 05/03/2019 18:41:00 | Hydraulic Fracture | STIM_TREAT_COMPANY - 2019000004 |  | DIVERSION_COMPANY - 2019000003 | Unibeads | Casing |  |  |  |  | 5715 | 8263 | 8552 | 7872 | 218700 | 218700 | 0 |  | 15189 | 15721 | 36000 | 75 | 76 | 22 |  | 8200 |  | Success | According to Plan |  | 15 | 05/03/2019 18:41:00 | 05/03/2019 19:43:00 | 13600 | 16654 |  |  | 7872 | 8552 |  | 4315 | 4549 | 0 | D513A3ECC50C4B708D40C7372ADA33B0 | 25# Guar Borate | 15 | 19 | 15 | 63 | NICHOLAS STEPHEN | 13254 | 13172 | 0 | STG 15-RE-FRAC OPS START TIME: 1841 HRS FINISH 1944 HRSTVD 13,177' HYDRO PSI: 5,715 PSI, PERF INTERVAL: 13,600'- 16,654' BACKSIDE PSI 37 ESTABLISHED PUMP RATE OF: 75 BPM @ 8,200 PSI FORMATION BREAKDOWN DID NOT SHUT DOWN BEFORE STAGEINCREASED RATE TO 75.0 BPM @ 8,200 PSI AS WELL ALLOWED ON PAD 0 BBLS 25# LINEAR GEL3,228 BBLS 25# XLINK GEL 1,087 BBLS FR WATER 218,700 LBS 100 MESH SAND100% PLACED INTO FORMATION12 THRU TUBING DIVERTER SLICFRAC PODS DROPPED 75 BPM @ 8,340 PSI BEFORE PODS INTO FORMATION75 BPM @ 8,391 PSI AFTER PODS AT FORMATION. AVG RATE 75.2 BPM AVG PRESSURE 8,263 PSI AVG HHP 15,189MAX RATE 75.5 BPM MAX PRESSURE 8,552 PSI MAX HHP 15,721CLEAN FLUID: 4,315 BBLS SLURRY FLUID: 4,549 BBLS ISIP: N/A PSI F.G: N/A PSI/FT AVG BH PSI: 11,160 PSI1 MIN: N/A LEAKOFF: N/A PUMPS ON LOC: 19 START PUMP: 15 END PUMP COUNT: 15NOTE: DROP RATE 22 BPM PUMP DOWN 5 BPM 6,400 PSI DROP 12 TTS SLICFRAC PODS PUMP 5 BBLS | STG 15-RE-FRAC OPS START TIME: 1841 HRS FINISH 1944 HRSTVD 13,177' HYDRO PSI: 5,715 PSI, PERF INTERVAL: 13,600'- 16,654' BACKSIDE PSI 37 ESTABLISHED PUMP RATE OF: 75 BPM @ 8,200 PSI FORMATION BREAKDOWN DID NOT SHUT DOWN BEFORE STAGEINCREASED RATE TO 75.0 BPM @ 8,200 PSI AS WELL ALLOWED ON PAD 0 BBLS 25# LINEAR GEL3,228 BBLS 25# XLINK GEL 1,087 BBLS FR WATER 218,700 LBS 100 MESH SAND100% PLACED INTO FORMATION12 THRU TUBING DIVERTER SLICFRAC PODS DROPPED 75 BPM @ 8,340 PSI BEFORE PODS INTO FORMATION75 BPM @ 8,391 PSI AFTER PODS AT FORMATION. AVG RATE 75.2 BPM AVG PRESSURE 8,263 PSI AVG HHP 15,189MAX RATE 75.5 BPM MAX PRESSURE 8,552 PSI MAX HHP 15,721CLEAN FLUID: 4,315 BBLS SLURRY FLUID: 4,549 BBLS ISIP: N/A PSI F.G: N/A PSI/FT AVG BH PSI: 11,160 PSI1 MIN: N/A LEAKOFF: N/A PUMPS ON LOC: 19 START PUMP: 15 END PUMP COUNT: 15NOTE: DROP RATE 22 BPM PUMP DOWN 5 BPM 6,400 PSI DROP 12 TTS SLICFRAC PODS PUMP 5 BBLS
WELL - 2019000359 | Producing | 2019000359 | 0 | COMPLETIONS | 01/11/2017 08:30:00 | 03/30/2017 07:00:00 | COMPLETED | OCM - PP TUB | RECOMPLETION |  | 02/10/2017 17:00:00 | 02/18/2017 14:00:00 | COMPZN | STIM | RIG_ID - 2019000081 | 02/13/2017 06:00:00 | 02/18/2017 14:00:00 | FRAC EQUIP | CONTRACTOR - 2019000027 | 2017 | 02/15/2017 06:00:00 | 02/16/2017 06:00:00 | 02/15/2017 18:44:00 | Hydraulic Fracture | STIM_TREAT_COMPANY - 2019000004 | BRENT | DIVERSION_COMPANY - 2019000003 | Pill | Casing | 1 | Calculated | 6284 | Nolte-Smith Calc | 5242 | 7776 | 8003 | 6294 | 23800 | 29800 | 0 |  | 12198 | 12750 | 30000 | 64 | 65 | 39 | 5787 | 5688 | 5923 | Success | According to Plan |  | 19 | 02/15/2017 18:44:00 | 02/15/2017 20:38:00 | 12579 | 16912 | 12579 | 16912 | 6294 | 8003 | 6284 | 5276 | 5303 | 0 | 003EFD6AC1BD413AA776E2CA63948D7A | Slick Water | [5 empty] | 12242 | 11958 | 0 | STAGE 9 RE-FRAC OPSSTART TIME: 1844 HRS FINISH TIME: 2038 HRSTVD 12,100' HYDRO PRESS: 5,242 PSI PERFORATED INTERVAL: 12,579'- 16,912'OPEN IWP: 5,688 PSI BACKSIDE PSI: 300 PSIFORMATION BREAKDOWN: 6,284 PSI @ 39.4 BPMINCREASED RATE TO 64.3 BPM @ 7,865 PSI23,800 LBS 100 MESH0 LBS 40/706,000 LBS SILICA FLOUR0 LBS BIOVERT NWB0 BIO BALLS1,362 BBLS20# X-LINK 0 BBLS LINER GEL 3,914 BBLS SLICK WATER AVG RATE 64.0 BPM AVG PRESSURE 7,776 PSI AVG HHP 12,198MAX RATE 65.0 BPM MAX PRESSURE 8,003 PSI MAX HHP 12,750CLEAN FLUID: 5,276 BBLS SLURRY FLUID: 5,303 BBLSISIP: 5.923 PSI F.G: 0.923 PSI/FT 1 MIN: 5,787 PSI LEAK OFF: 136 PSI/MIN AVG BH PSI: 11,417 PSI | STAGE 9 RE-FRAC OPSSTART TIME: 1844 HRS FINISH TIME: 2038 HRSTVD 12,100' HYDRO PRESS: 5,242 PSI PERFORATED INTERVAL: 12,579'- 16,912'OPEN IWP: 5,688 PSI BACKSIDE PSI: 300 PSIFORMATION BREAKDOWN: 6,284 PSI @ 39.4 BPMINCREASED RATE TO 64.3 BPM @ 7,865 PSI23,800 LBS 100 MESH0 LBS 40/706,000 LBS SILICA FLOUR0 LBS BIOVERT NWB0 BIO BALLS1,362 BBLS20# X-LINK 0 BBLS LINER GEL 3,914 BBLS SLICK WATER AVG RATE 64.0 BPM AVG PRESSURE 7,776 PSI AVG HHP 12,198MAX RATE 65.0 BPM MAX PRESSURE 8,003 PSI MAX HHP 12,750CLEAN FLUID: 5,276 BBLS SLURRY FLUID: 5,303 BBLSISIP: 5.923 PSI F.G: 0.923 PSI/FT 1 MIN: 5,787 PSI LEAK OFF: 136 PSI/MIN AVG BH PSI: 11,417 PSI
WELL - 2019001300 | Producing | 2019001300 | 0 | COMPLETIONS | 06/26/2018 07:00:00 |  | PRODUCING | OCM - PP TUB | RECOMPLETION |  | 07/01/2018 23:30:00 | 07/22/2018 15:30:00 | COMPZN | STIM | RIG_ID - 2019000081 | 07/14/2018 18:00:00 | 07/19/2018 06:00:00 | FRAC EQUIP | CONTRACTOR - 2019000027 | 2018 | 07/17/2018 06:00:00 | 07/18/2018 06:00:00 | 07/18/2018 02:57:00 | Hydraulic Fracture | STIM_TREAT_COMPANY - 2019000004 | JR | DIVERSION_COMPANY - 2019000003 | PODS | Casing |  | Calculated | 6720 | Nolte-Smith Calc | 5306 | 8064 | 8198 | 6720 | 365000 | 365120 | 0 |  | 14677 | 15102 | 30000 | 74 | 75 | 40 |  | 6720 |  | Success | According to Plan |  | 24 | 07/18/2018 02:57:00 | 07/18/2018 04:38:00 | 12864 | 18755 | 12864 | 18755 | 6720 | 8198 | 6720 | 6529 | 6938 | 0 | 4567D1D4FCEA4074A160494DB630C7A0 | 25 PPT XL HYBOR G | [5 empty] | 12467 | 12130 | 0 | STAGE # 24 FRAC OPERATIONS. DATE 7/18/18 START TIME: 0257 HRS FINISH TIME: 0438 HRSTVD 12,247' HYDROSTATIC PSI: 5,306 PSI, PERFORATING INTERVAL: 12,864â?? â?? 18,755' BACKSIDE PSI: 300OPEN IWP: 6,720 PSI,ESTABLISH RATE: 40 BPM AT 6,720 PSI.INCREASED RATE TO 75 BPM @ 8,080 PSI AS WELL ALLOWED.FRAC STAGE # 24 OF THE EAGLE FORD SHALE W/ 5,770 BBLS XLINK 760 BBLS SLICKWATER365,000 LBS 100 MESH365,000 LBS TOTAL SAND IN FORMATION100% SAND PLACED IN FORMATION FLUSH : AVG RATE 74.3 BPM AVG PRESSURE 8,064 PSI AVG HHP 14,677MAX RATE 75.2 BPM MAX PRESSURE 8,198 PSI MAX HHP 15,102TOTAL CLEAN FLUID VOL: 6,529 BBLS / SLURRY VOLUME 6,938 BBLSISIP: ---- PSI / F.G.: ----PSI/FT5 MIN: ---- PSI / LEAK OFF: --- PSI/MIN / AVG BH PSI: 9,15420 PODS 40 BPM @ 6,650 PSI 475 BBLS NO PRESSURE RESPONSE | STAGE # 24 FRAC OPERATIONS. DATE 7/18/18 START TIME: 0257 HRS FINISH TIME: 0438 HRSTVD 12,247' HYDROSTATIC PSI: 5,306 PSI, PERFORATING INTERVAL: 12,864â?? â?? 18,755' BACKSIDE PSI: 300OPEN IWP: 6,720 PSI,ESTABLISH RATE: 40 BPM AT 6,720 PSI.INCREASED RATE TO 75 BPM @ 8,080 PSI AS WELL ALLOWED.FRAC STAGE # 24 OF THE EAGLE FORD SHALE W/ 5,770 BBLS XLINK 760 BBLS SLICKWATER365,000 LBS 100 MESH365,000 LBS TOTAL SAND IN FORMATION100% SAND PLACED IN FORMATION FLUSH : AVG RATE 74.3 BPM AVG PRESSURE 8,064 PSI AVG HHP 14,677MAX RATE 75.2 BPM MAX PRESSURE 8,198 PSI MAX HHP 15,102TOTAL CLEAN FLUID VOL: 6,529 BBLS / SLURRY VOLUME 6,938 BBLSISIP: ---- PSI / F.G.: ----PSI/FT5 MIN: ---- PSI / LEAK OFF: --- PSI/MIN / AVG BH PSI: 9,15420 PODS 40 BPM @ 6,650 PSI 475 BBLS NO PRESSURE RESPONSE
WELL - 2019001310 | Producing | 2019001310 | 0 | COMPLETIONS | 12/22/2017 08:00:00 | 01/23/2019 12:00:00 | COMPLETED | OCM - PP TUB | RECOMPLETION |  | 01/08/2018 03:00:00 | 03/24/2018 18:00:00 | COMPZN | STIM | RIG_ID - 2019000085 | 01/22/2018 06:00:00 | 03/23/2018 06:00:00 | FRAC EQUIP | CONTRACTOR - 2019000023 | 2018 | 01/25/2018 06:00:00 | 01/26/2018 06:00:00 | 01/26/2018 03:21:00 | Hydraulic Fracture | STIM_TREAT_COMPANY - 2019000003 | REYNALDO | DIVERSION_COMPANY - 2019000006 | CFP | Casing | 1 |  |  |  | 5338 | 7209 | 7640 | 6105 | 350000 | 350000 | 0 |  | 13135 |  |  | 74 | 80 | 20 |  | 5674 | 6062 | Success | According to Plan |  | 9 | 01/26/2018 03:21:00 | 01/26/2018 05:02:00 | 13000 | 18027 |  |  | 6105 | 7640 |  | 6866 | 7249 | 0 | F8125059095C41C4B33E941CBE45F95F | 20 PPT XL HYBOR G | [5 empty] | 12509 | 12159 | 0 | STAGE: 10 FRAC OPSSTART TIME: 03:21 HRS FINISH TIME: 05:02 HRS TVD: 12,336' OPEN IWP: 5,764 PSI HYDRO PRESS: 5,338 PSI ANNULUS PSI: 368 PSI INITIAL PUMP RATE 20.1 BPM @ 6,105 PSI TO BREAKDOWN. INCREASED RATE TO 75.7 BPM @ 7,298 PSI665 BBLS FR WATER 6,176 BBLS 20# X - LINK25 BBLS 20# X - LINK19,250 LBS 100 MESH2,500 LBS 200 MESH328,250 LBS 30/50 WHITE SAND 350,000 LBS TOTAL SAND IN FORMATION100 % OF DESIGNCLEAN FLUID: 6,866 BBLS SLURRY FLUID: 7,249 BBLSAVG RATE 74.3 BPM AVG PRESSURE 7,209 PSI AVG HHP 13,135 MAX RATE 79.9 BPM MAX PRESSURE 7,640 PSI MAX HHP 14,335ISIP: 6,062 PSI F.G: 0.93 PSI/FT AVG BH PSI: 11,489 PSI 5 MIN: 6,015 PSILEAK OFF: 9.4 PSI/MIN TOTAL PUMPS ON LOCATION: 19NUMBER OF PUMPS IN LINE: 14PUMPS TO END STAGE: 13 | STAGE: 10 FRAC OPSSTART TIME: 03:21 HRS FINISH TIME: 05:02 HRS TVD: 12,336' OPEN IWP: 5,764 PSI HYDRO PRESS: 5,338 PSI ANNULUS PSI: 368 PSI INITIAL PUMP RATE 20.1 BPM @ 6,105 PSI TO BREAKDOWN. INCREASED RATE TO 75.7 BPM @ 7,298 PSI665 BBLS FR WATER 6,176 BBLS 20# X - LINK25 BBLS 20# X - LINK19,250 LBS 100 MESH2,500 LBS 200 MESH328,250 LBS 30/50 WHITE SAND 350,000 LBS TOTAL SAND IN FORMATION100 % OF DESIGNCLEAN FLUID: 6,866 BBLS SLURRY FLUID: 7,249 BBLSAVG RATE 74.3 BPM AVG PRESSURE 7,209 PSI AVG HHP 13,135 MAX RATE 79.9 BPM MAX PRESSURE 7,640 PSI MAX HHP 14,335ISIP: 6,062 PSI F.G: 0.93 PSI/FT AVG BH PSI: 11,489 PSI 5 MIN: 6,015 PSILEAK OFF: 9.4 PSI/MIN TOTAL PUMPS ON LOCATION: 19NUMBER OF PUMPS IN LINE: 14PUMPS TO END STAGE: 13
WELL - 2019000650 | Producing | 2019000650 | 0 | COMPLETIONS | 05/18/2017 07:00:00 |  | PRODUCING | OCM - PP PUC | RECOMPLETION | CLEAN OUT, REFRAC | 07/28/2017 16:30:00 | 10/26/2017 15:00:00 | COMPZN | STIM | RIG_ID - 2019000084 | 10/20/2017 07:00:00 | 10/26/2017 06:00:00 | FRAC EQUIP | CONTRACTOR - 2019000027 | 2017 | 10/22/2017 06:00:00 | 10/23/2017 06:00:00 | 10/22/2017 19:19:00 | Hydraulic Fracture | STIM_TREAT_COMPANY - 2019000004 | MARCO | DIVERSION_COMPANY - 2019000003 | Ball 20 5/8 BIO | Casing | 1 | Calculated | 8019 | Nolte-Smith Calc | 5640 | 8084 | 9411 | 8000 | 0 | 0 | 0 |  | 13870 | 16239 | 31500 | 70 | 70 | 70 | 6844 | 6800 | 6876 | Success | According to Plan | UP FRONT FILL UP STAGE | 13 | 10/22/2017 19:19:00 | 10/22/2017 20:52:00 | 13491 | 17648 | 13491 | 17648 | 8000 | 9411 | 8019 | 6191 | 6191 | 0 | D1814B688BDD4B23B4DC4FFEB68BD870 | Slick Water | [5 empty] | 13071 | 13014 | 0 | STAGE # 13 REFRAC OPERATIONS 10/22/17START TIME: 19:19 FINISH TIME: 20:52TVD 13,006' HYDROSTATIC PSI: 5,640 PSI, PLUG SET @ NO PLUG' PERFORATING INTERVAL: 13,491' - 17,648' OPEN IWP 6,800 PSI BACKSIDE 325PSIESTABLISH RATE: 70 BPM AT 8,000 PSI. FORMATION BREAKDOWN: 8,019 PSI. @ 70 BPMAVG RATE 70.0 BPM AVG PRESSURE 8,048 PSI AVG HHP 13,870 MAX RATE 70.4 BPM MAX PRESSURE 9,411 PSI MAX HHP 16,239CLEAN FLUID VOL: 6,191 BBLS SLURRY VOLUME 6,191 BBLSISIP: 6,876 PSI F.G: 0.967 PSI/FT1 MIN: 6,844 PSI LEAK OFF: 32 PSI/MIN AVE BH PSI: 12,546 PSINOTE; HIGH PRESSURE AT START OF STAGE DUE TO NOT GETTING FR GOING ON TIME | STAGE # 13 REFRAC OPERATIONS 10/22/17START TIME: 19:19 FINISH TIME: 20:52TVD 13,006' HYDROSTATIC PSI: 5,640 PSI, PLUG SET @ NO PLUG' PERFORATING INTERVAL: 13,491' - 17,648' OPEN IWP 6,800 PSI BACKSIDE 325PSIESTABLISH RATE: 70 BPM AT 8,000 PSI. FORMATION BREAKDOWN: 8,019 PSI. @ 70 BPMAVG RATE 70.0 BPM AVG PRESSURE 8,048 PSI AVG HHP 13,870 MAX RATE 70.4 BPM MAX PRESSURE 9,411 PSI MAX HHP 16,239CLEAN FLUID VOL: 6,191 BBLS SLURRY VOLUME 6,191 BBLSISIP: 6,876 PSI F.G: 0.967 PSI/FT1 MIN: 6,844 PSI LEAK OFF: 32 PSI/MIN AVE BH PSI: 12,546 PSINOTE; HIGH PRESSURE AT START OF STAGE DUE TO NOT GETTING FR GOING ON TIME
WELL - 2019001350 | Producing | 2019001350 | 0 | COMPLETIONS | 09/21/2018 07:00:00 | 03/12/2019 13:00:00 | COMPLETED | OCM - PP TUB | RECOMPLETION |  | 09/28/2018 06:00:00 | 10/24/2018 06:00:00 | COMPZN | STIM | RIG_ID - 2019000081 | 10/18/2018 18:00:00 | 10/22/2018 06:00:00 | FRAC EQUIP | CONTRACTOR - 2019000027 | 2018 | 10/20/2018 06:00:00 | 10/21/2018 05:45:00 | 10/20/2018 18:15:00 | Hydraulic Fracture | STIM_TREAT_COMPANY - 2019000004 |  |  |  | Casing | 1 | Calculated |  | Nolte-Smith Calc | 5891 | 8596 | 8867 | 2964 | 215900 | 215900 | 0 |  | 13821 | 16321 | 30000 | 66 | 75 | 42 | 6493 | 7349 | 6619 | Success | According to Plan |  | 16 | 10/20/2018 18:15:00 | 10/20/2018 19:27:00 | 13865 | 18039 | 12864 | 18755 | 2964 | 8867 |  | 4200 | 4437 | 0 | E7DE14CBFB7D4C499D9B778C3CA94510 |  | 13 |  | 13 | 72 | D. NELSON/J. CECIL | 13626 | 13611 | 0 | STAGE # 16 REFRAC OPERATIONS. DATE 10/20/18BALL IN SEAT START TIME: 18:15 HRS FINISH TIME: 19:27 HRSTVD 13,601' HYDROSTATIC PSI: 5,891 PSI, PERFORATING INTERVAL: 13,865â?? â?? 18,039' BACKSIDE PSI 98OPEN IWP 7,349 PSI,INCREASED RATE TO 62.6 BPM @ 8,851 PSI AS WELL ALLOWED.FRAC STAGE # 16 OF THE EAGLE FORD SHALE W/3,640 BBLS XLINK469 BBLS SLICKWATER100,400 LBS 40/70 115,500 LBS 30/50215,900 LBS TOTAL SAND IN FORMATION100% SAND PLACED IN FORMATION FLUSH : 478 BBLSAVG RATE 65.6 BPM AVG PRESSURE 8,596 PSI AVG HHP 13,821MAX RATE 75.1 BPM MAX PRESSURE 8,867 PSI MAX HHP 16,321TOTAL CLEAN FLUID VOL: 4,200 BBLS / SLURRY VOLUME 4,437 BBLSISIP: 6,619 PSI/ FRAC GRADIENT: 0.9175 MIN: 6,493 PSI / LEAK OFF: 25.2 PSI/MIN / AVG BH PSI: 13,182 PSI30 PODS 41.5 BPM @ 7,174 PSI BEFORE PODS HIT FORMATION41.5 BPM @ 7,411 PSI AFTER PODS ON FORMATION | STAGE # 16 REFRAC OPERATIONS. DATE 10/20/18BALL IN SEAT START TIME: 18:15 HRS FINISH TIME: 19:27 HRSTVD 13,601' HYDROSTATIC PSI: 5,891 PSI, PERFORATING INTERVAL: 13,865â?? â?? 18,039' BACKSIDE PSI 98OPEN IWP 7,349 PSI,INCREASED RATE TO 62.6 BPM @ 8,851 PSI AS WELL ALLOWED.FRAC STAGE # 16 OF THE EAGLE FORD SHALE W/3,640 BBLS XLINK469 BBLS SLICKWATER100,400 LBS 40/70 115,500 LBS 30/50215,900 LBS TOTAL SAND IN FORMATION100% SAND PLACED IN FORMATION FLUSH : 478 BBLSAVG RATE 65.6 BPM AVG PRESSURE 8,596 PSI AVG HHP 13,821MAX RATE 75.1 BPM MAX PRESSURE 8,867 PSI MAX HHP 16,321TOTAL CLEAN FLUID VOL: 4,200 BBLS / SLURRY VOLUME 4,437 BBLSISIP: 6,619 PSI/ FRAC GRADIENT: 0.9175 MIN: 6,493 PSI / LEAK OFF: 25.2 PSI/MIN / AVG BH PSI: 13,182 PSI30 PODS 41.5 BPM @ 7,174 PSI BEFORE PODS HIT FORMATION41.5 BPM @ 7,411 PSI AFTER PODS ON FORMATION
WELL - 2019001366 | Producing | 2019001366 | 0 | COMPLETIONS | 07/27/2019 13:00:00 |  |  | OCM - MECHANICAL ISOLATION | RECOMPLETION |  | 09/13/2019 06:00:00 |  | COMPZN | STIM | RIG_ID - 2019000098 | 10/20/2019 18:00:00 | 10/27/2019 06:00:00 | FRAC EQUIP | CONTRACTOR - 2019000030 | 2019 | 10/22/2019 06:00:00 | 10/23/2019 05:45:00 | 10/22/2019 19:34:00 | Hydraulic Fracture | STIM_TREAT_COMPANY - 2019000005 |  | DIVERSION_COMPANY - 2019000007 | Frac Plug | Casing | 1 |  | 7177 |  | 5809 | 9409 | 10478 |  | 384000 | 383620 | 0 | 0 | 13908 | 17850 |  | 60 | 70 | 21 | 6292 | 5303 | 6482 | Success | According to Plan |  | 9 | 10/22/2019 19:34:00 | 10/22/2019 21:52:00 | 16834 | 16981 |  |  |  | 10478 | 7177 | 7591 | 7874 |  | 9E116FC94EA64691AA527A9431402571 | Slickwater | 18 | 18 | 16 | 138 | DANIEL NELSON | 13414 | 13419 | 0 | STAGE: 9 FRAC OPERATIONSSTART TIME: 19:34 HRS FINISH TIME: 21:52 HRSPERFORATED INTERVAL: 16,834' - 16,981' FRAC PLUG SET: 16,991'TVD 13,415' HYDRO PRESS: 5,809 PSIOPEN IWP: 5,303 PSI BACKSIDE PSI: 443ESTABLISHED PUMP RATE OF: 20.8 BPM, WELL BREAK DOWN @ 7,177 PSIINITIAL ISIP: 6,377 INITIAL 5 MINUTE: 5,783INITIAL FG: 0.908 INITIAL PSI/MIN LEAK OFF: 119INCREASED RATE TO 29.5 BPM @ 7,177 PSI AS WELL ALLOWED ON PAD7,529 BBLS SLICK WATER 383,620 LBS OF 100 MESH SAND383,620 TOTAL SAND IN FORMATION, 100% OF DESIGNFINAL RATE OF 66.6 BPM @ 10,321 PSICLEAN FLUID: 7,591 BBLS SLURRY FLUID: 7,874 BBLSAVG RATE 60.3 BPM AVG PRESSURE 9,409 PSI AVG HHP 13,908 MAX RATE 69.5 BPM MAX PRESSURE 10,478 PSI MAX HHP 17,850 ISIP: 6,482 PSI F. G: 0.916 PSI/FT AVG BH PSI: 14,396 PSI5 MIN: 6,292 PSI LEAK OFF: 38 PSI/MIN TOTAL PUMPS ON LOC: 18PUMPS IN LINE: 18PUMPS ENDED STG WITH: 16NOTE: | STAGE: 9 FRAC OPERATIONSSTART TIME: 19:34 HRS FINISH TIME: 21:52 HRSPERFORATED INTERVAL: 16,834' - 16,981' FRAC PLUG SET: 16,991'TVD 13,415' HYDRO PRESS: 5,809 PSIOPEN IWP: 5,303 PSI BACKSIDE PSI: 443ESTABLISHED PUMP RATE OF: 20.8 BPM, WELL BREAK DOWN @ 7,177 PSIINITIAL ISIP: 6,377 INITIAL 5 MINUTE: 5,783INITIAL FG: 0.908 INITIAL PSI/MIN LEAK OFF: 119INCREASED RATE TO 29.5 BPM @ 7,177 PSI AS WELL ALLOWED ON PAD7,529 BBLS SLICK WATER 383,620 LBS OF 100 MESH SAND383,620 TOTAL SAND IN FORMATION, 100% OF DESIGNFINAL RATE OF 66.6 BPM @ 10,321 PSICLEAN FLUID: 7,591 BBLS SLURRY FLUID: 7,874 BBLSAVG RATE 60.3 BPM AVG PRESSURE 9,409 PSI AVG HHP 13,908 MAX RATE 69.5 BPM MAX PRESSURE 10,478 PSI MAX HHP 17,850 ISIP: 6,482 PSI F. G: 0.916 PSI/FT AVG BH PSI: 14,396 PSI5 MIN: 6,292 PSI LEAK OFF: 38 PSI/MIN TOTAL PUMPS ON LOC: 18PUMPS IN LINE: 18PUMPS ENDED STG WITH: 16NOTE:
WELL - 2019001340 | Producing | 2019001340 | 0 | COMPLETIONS | 10/09/2018 06:00:00 | 10/19/2019 16:00:00 | COMPLETED | OCM - MECHANICAL ISOLATION | RECOMPLETION |  | 11/05/2018 17:00:00 | 11/30/2018 06:00:00 | COMPZN | STIM | RIG_ID - 2019000098 | 11/18/2018 18:00:00 | 11/30/2018 06:00:00 | FRAC EQUIP | CONTRACTOR - 2019000030 | 2018 | 11/22/2018 06:00:00 | 11/23/2018 06:00:00 | 11/22/2018 20:44:00 | Hydraulic Fracture | STIM_TREAT_COMPANY - 2019000005 |  | DIVERSION_COMPANY - 2019000007 | Ball | Casing | 1 |  | 7450 |  | 5293 | 9499 | 9856 |  | 357460 | 358300 |  |  | 12741 | 14432 | 36000 | 55 | 60 | 5 | 7323 | 6177 | 7407 | Success | According to Plan |  | 9 | 11/22/2018 20:44:00 | 11/22/2018 23:43:00 | 16305 | 16424 |  |  |  | 9856 | 7450 | 8452 | 8754 |  | A2335814BCA64CD2B2D2519EAB70559B | Slickwater |  |  |  |  | JAYROE | 12206 | 12197 | 0 | STAGE: 9 FRAC OPERATIONSSTART TIME: 20:44 HRS FINISH TIME: 23:43 HRSPERFORATED INTERVAL: 16,305'-16,424' PLUG: 16,436' BALL DROP TVD: 12,206' HYDRO PRESS: 5,293 PSI OPEN IWP: 6,177 PSI BACKSIDE PSI: 38 PSIESTABLISHED PUMP RATE OF: 15.1 BPM, WELL BREAK DOWN @ 7,450 PSI25 BPM @ 9,155 PSI WHEN ACID HITS FORMATION.26 BPM @ 9,531 PSI WHEN ACID PUMPTED INTO FORMATION.INCREASED RATE TO 47 BPM @ 9,246 PSI AS WELL ALLOWED ON PAD 8,434 BBLS SLICK WATER 358,300 100 MESH358,300 LBS TOTAL SAND IN FORMATION, 100 % OF DESIGNCLEAN FLUID: 8,452 BBLS SLURRY FLUID: 8,754 BBLSAVG RATE 55 BPM AVG PRESSURE 9,499 PSI AVG HHP 12,741 MAX RATE 60 BPM MAX PRESSURE 9,856 PSI MAX HHP 14,432ISIP: 7,407 PSI F. G: 1.0399 PSI/FT AVG BH PSI: 13,639 PSI5 MIN: 7,323 PSI LEAK OFF: 16.8 PSI/MIN TOTAL PUMPS ON LOC: 18PUMPS IN LINE: 17PUMPS ENDED STG WITH: 17 | STAGE: 9 FRAC OPERATIONSSTART TIME: 20:44 HRS FINISH TIME: 23:43 HRSPERFORATED INTERVAL: 16,305'-16,424' PLUG: 16,436' BALL DROP TVD: 12,206' HYDRO PRESS: 5,293 PSI OPEN IWP: 6,177 PSI BACKSIDE PSI: 38 PSIESTABLISHED PUMP RATE OF: 15.1 BPM, WELL BREAK DOWN @ 7,450 PSI25 BPM @ 9,155 PSI WHEN ACID HITS FORMATION.26 BPM @ 9,531 PSI WHEN ACID PUMPTED INTO FORMATION.INCREASED RATE TO 47 BPM @ 9,246 PSI AS WELL ALLOWED ON PAD 8,434 BBLS SLICK WATER 358,300 100 MESH358,300 LBS TOTAL SAND IN FORMATION, 100 % OF DESIGNCLEAN FLUID: 8,452 BBLS SLURRY FLUID: 8,754 BBLSAVG RATE 55 BPM AVG PRESSURE 9,499 PSI AVG HHP 12,741 MAX RATE 60 BPM MAX PRESSURE 9,856 PSI MAX HHP 14,432ISIP: 7,407 PSI F. G: 1.0399 PSI/FT AVG BH PSI: 13,639 PSI5 MIN: 7,323 PSI LEAK OFF: 16.8 PSI/MIN TOTAL PUMPS ON LOC: 18PUMPS IN LINE: 17PUMPS ENDED STG WITH: 17
WELL - 2019000660 | Producing | 2019000660 | 0 | COMPLETIONS | 08/04/2019 12:00:00 |  |  | OCM - MECHANICAL ISOLATION | RECOMPLETION |  |  |  | COMPZN | STIM | RIG_ID - 2019000082 | 10/19/2019 06:00:00 |  | FRAC EQUIP | CONTRACTOR - 2019000027 | 2019 | 10/23/2019 06:00:00 | 10/24/2019 06:00:00 | 10/23/2019 18:43:00 | Hydraulic Fracture | STIM_TREAT_COMPANY - 2019000004 |  | DIVERSION_COMPANY - 2019000003 | Ball | Casing | 1 |  | 5997 |  | 5060 | 10155 | 10387 |  | 384000 | 384000 |  |  | 20243 | 21627 | 34000 | 82 | 85 | 9 | 5544 | 4511 | 5789 | Success | According to Plan |  | 9 | 10/23/2019 18:43:00 | 10/23/2019 20:37:00 | 15428 | 15579 |  |  |  | 10387 | 5997 | 7503 | 7923 |  | 152206B70BA24C1B9D312BF214458889 | HVFR | 17 | 19 | 16 | 114 | C. SANCHEZ | 11668 | 11663 | 0 | STAGE # 9 FRAC OPERATIONS START TIME: 1843 HRS FINISH TIME: 2037 HRSTVD: 11,665 HYDROSTATIC PSI: 5,060 PSIPERFORATING INTERVAL: 15,428' - 15,579' PLUG SET: 15,589'OPEN IWP: 4511 PSI BACKSIDE PSI: 0FORMATION BREAKDOWN: 5997 PSI @ 9 BPMINCREASED RATE TO 63 BPM @ 9272 PSI AS WELL ALLOWED.0 BBLS FR WATER 7503 BBLS HI VISC FR WATER0 BBLS 25# XL 384,000 LBS 100 MESH0 LBS 40/70 PREMIUM WHITE0 LBS 30/50 PREMIUM WITHE384,000 LBS TOTAL SAND IN FORMATION100 % SAND PLACED IN FORMATION FINAL RATE: 82 BPM FINAL PSI: 10,000 PSIAVG RATE: 83 BPM AVG PRESSURE: 10,155 PSI AVG HHP: 20,243MAX RATE: 85 BPM MAX PRESSURE: 10,387 PSI MAX HHP: 21,627TOTAL CLEAN FLUID VOL: 7503 BBLS TOTAL SLURRY VOLUME: 7923 BBLSISIP: 5789 PSI F.G: 0.93 PSI/FT 5 MIN: 5544 PSILEAK OFF: 45 PSI/MIN AVE BH PSI: 11,350 PSIPUMPS ON LOC: 19START STAGE: 17END STAGE: 16NOTES: BACKSIDE WILL NOT MAINTAIN PRESSURE. | STAGE # 9 FRAC OPERATIONS START TIME: 1843 HRS FINISH TIME: 2037 HRSTVD: 11,665 HYDROSTATIC PSI: 5,060 PSIPERFORATING INTERVAL: 15,428' - 15,579' PLUG SET: 15,589'OPEN IWP: 4511 PSI BACKSIDE PSI: 0FORMATION BREAKDOWN: 5997 PSI @ 9 BPMINCREASED RATE TO 63 BPM @ 9272 PSI AS WELL ALLOWED.0 BBLS FR WATER 7503 BBLS HI VISC FR WATER0 BBLS 25# XL 384,000 LBS 100 MESH0 LBS 40/70 PREMIUM WHITE0 LBS 30/50 PREMIUM WITHE384,000 LBS TOTAL SAND IN FORMATION100 % SAND PLACED IN FORMATION FINAL RATE: 82 BPM FINAL PSI: 10,000 PSIAVG RATE: 83 BPM AVG PRESSURE: 10,155 PSI AVG HHP: 20,243MAX RATE: 85 BPM MAX PRESSURE: 10,387 PSI MAX HHP: 21,627TOTAL CLEAN FLUID VOL: 7503 BBLS TOTAL SLURRY VOLUME: 7923 BBLSISIP: 5789 PSI F.G: 0.93 PSI/FT 5 MIN: 5544 PSILEAK OFF: 45 PSI/MIN AVE BH PSI: 11,350 PSIPUMPS ON LOC: 19START STAGE: 17END STAGE: 16NOTES: BACKSIDE WILL NOT MAINTAIN PRESSURE.
WELL - 2019001301 | Producing | 2019001301 | 0 | COMPLETIONS | 01/25/2018 08:00:00 |  |  | OCM - MECHANICAL ISOLATION | RECOMPLETION |  | 02/22/2018 06:00:00 | 03/11/2018 08:00:00 | COMPZN | STIM | RIG_ID - 2019000082 | 03/02/2018 06:00:00 | 03/10/2018 06:00:00 | FRAC EQUIP | CONTRACTOR - 2019000027 | 2018 | 03/09/2018 06:00:00 | 03/10/2018 06:00:00 | 03/09/2018 09:34:00 | Hydraulic Fracture | STIM_TREAT_COMPANY - 2019000004 | LUPE | DIVERSION_COMPANY - 2019000003 | Ball | Casing | 1 | Calculated | 7340 | Nolte-Smith Calc | 5650 | 9473 | 9883 | 5927 | 451000 | 451000 | 0 |  | 13861 | 16050 | 26000 | 60 | 66 | 10 | 6672 | 5902 | 6855 | Success | According to Plan |  | 18 | 03/09/2018 09:34:00 | 03/09/2018 13:25:00 | 13664 | 13821 | 13830 | 13832 | 5927 | 9883 | 7340 | 11979 | 12469 | 0 | FD72451300434EC5ACD3B8E2E7556B5A | GEL | [5 empty] | 13010 | 13016 | 0 | STAGE: 18 FRAC OPERATIONSSTART TIME: 09:34 HRS FINISH TIME: 13:25 HRSPERFORATED INTERVAL: 13,664'-13,821' FRAC PLUG SET: 13,830' BALL ON SEAT: NTVD 13,013' HYDRO PRESS: 5,650 PSI OPEN IWP: 5,902 PSI BACKSIDE PSI: 239 PSIESTABLISHED PUMP RATE OF: 10 BPM @ 5,927 PSIACID VOLUME PUMPED: 3,000 GALLONS, 15% HCL ACIDFORMATION BREAK DOWN: 7,340 PSI @ 15 BPM, BALL SEAT AT 216- BBLS33 BPM @ 9,215 PSI WHEN ACID HITS FORMATION33 BPM @ 9,299 PSI GOING THROUGH FORMATION WALKED RATE UP TO 47 BPM @ 9,316 PSI,PERFORMED HARD SHUTDOWN, ISIP 6,612 PSISTARTED BACK UP, INCREASED RATE TO 66 BPM @ 9,581 PSI AS WELL ALLOWED ON PAD2,725 BBLS SLICK WATER 0 BBLS 25# LINEAR GEL9,182 BBLS 25# XLINK GEL451,000 LBS 40/70 WHITE SAND0 LBS SILICA FLOUR451,000 LBS TOTAL SAND IN FORMATION, 100 % OF DESIGNFINAL RATE OF 61 BPM @ 9,389 PSICLEAN FLUID: 11,979 BBLS SLURRY FLUID: 12,469 BBLSAVG RATE 59.7 BPM AVG PRESSURE 9,473 PSI AVG HHP 13,861MAX RATE 66.3 BPM MAX PRESSURE 9,883 PSI MAX HHP 16,050ISIP: 6,855 PSI F. G: 0.961 PSI/FT AVG BH PSI: 11,849 PSI5 MIN: 6,672 PSI LEAK OFF: 36.6 PSI/MIN TOTAL PUMPS ON LOC: 17NUMBER PUMPS IN LINE: 12 NUMBER PUMPS ENDED STG WITH: 11**NOTES: | STAGE: 18 FRAC OPERATIONSSTART TIME: 09:34 HRS FINISH TIME: 13:25 HRSPERFORATED INTERVAL: 13,664'-13,821' FRAC PLUG SET: 13,830' BALL ON SEAT: NTVD 13,013' HYDRO PRESS: 5,650 PSI OPEN IWP: 5,902 PSI BACKSIDE PSI: 239 PSIESTABLISHED PUMP RATE OF: 10 BPM @ 5,927 PSIACID VOLUME PUMPED: 3,000 GALLONS, 15% HCL ACIDFORMATION BREAK DOWN: 7,340 PSI @ 15 BPM, BALL SEAT AT 216- BBLS33 BPM @ 9,215 PSI WHEN ACID HITS FORMATION33 BPM @ 9,299 PSI GOING THROUGH FORMATION WALKED RATE UP TO 47 BPM @ 9,316 PSI,PERFORMED HARD SHUTDOWN, ISIP 6,612 PSISTARTED BACK UP, INCREASED RATE TO 66 BPM @ 9,581 PSI AS WELL ALLOWED ON PAD2,725 BBLS SLICK WATER 0 BBLS 25# LINEAR GEL9,182 BBLS 25# XLINK GEL451,000 LBS 40/70 WHITE SAND0 LBS SILICA FLOUR451,000 LBS TOTAL SAND IN FORMATION, 100 % OF DESIGNFINAL RATE OF 61 BPM @ 9,389 PSICLEAN FLUID: 11,979 BBLS SLURRY FLUID: 12,469 BBLSAVG RATE 59.7 BPM AVG PRESSURE 9,473 PSI AVG HHP 13,861MAX RATE 66.3 BPM MAX PRESSURE 9,883 PSI MAX HHP 16,050ISIP: 6,855 PSI F. G: 0.961 PSI/FT AVG BH PSI: 11,849 PSI5 MIN: 6,672 PSI LEAK OFF: 36.6 PSI/MIN TOTAL PUMPS ON LOC: 17NUMBER PUMPS IN LINE: 12 NUMBER PUMPS ENDED STG WITH: 11**NOTES:
WELL - 2019000699 | Producing | 2019000699 | 0 | COMPLETIONS | 12/16/2018 06:00:00 | 10/12/2019 10:00:00 | COMPLETED | OCM - MECHANICAL ISOLATION | RECOMPLETION |  | 01/11/2019 06:00:00 | 02/06/2019 07:00:00 | COMPZN | STIM | RIG_ID - 2019000082 | 01/27/2019 06:00:00 | 02/03/2019 18:00:00 | FRAC EQUIP | CONTRACTOR - 2019000027 | 2019 | 01/30/2019 06:00:00 | 01/31/2019 06:00:00 | 01/30/2019 11:14:00 | Hydraulic Fracture | STIM_TREAT_COMPANY - 2019000004 |  | DIVERSION_COMPANY - 2019000007 | Frac Plug | Casing | 1 |  | 8892 |  | 5552 | 9417 | 9618 | 7346 | 328750 | 328750 |  |  | 14802 | 15929 | 32000 | 64 | 68 | 20 | 7356 | 6366 | 7626 | Success | According to Plan |  | 10 | 01/30/2019 11:14:00 | 01/30/2019 13:20:00 | 16237 | 16378 |  |  | 7346 | 9618 | 8892 | 6900 | 7244 |  | 49CD29CEA8CF4FADA79CCB4B53FAB96E | Slickwater | 15 | 18 | 14 | 125 | MIKE HOOSE | 12800 | 12803 | 0 | STAGE: 10 FRAC OPERATIONSSTART TIME: 11:14 HRS FINISH TIME: 13:20 HRSTVD 12,802' HYDRO PRESS: 5,552 PSIPERFORATED INTERVAL: 16,237' - 16,378' PLUG: 16,388' OPEN IWP: 6,366 PSI BACKSIDE PSI: 200 PSIACID VOLUME PUMPED: 0 GALLONS, 15% HCL ACIDFORMATION BREAK DOWN: 8,892PSI @ 20 BPMINCREASED RATE TO 55 BPM @ 9,383 PSI AS WELL ALLOWED ON PAD6,900 BBLS HVFR0 BBLS SLICK WATER 0 BBLS X-LINK 328,750 LBS 100 MESH 328,750 LBS TOTAL SAND IN FORMATION.100% OF DESIGNFINAL RATE: 60.5 BPM FINAL PSI: 9,590 PSIAVG RATE 64.1 BPM AVG PRESSURE 9,417 PSI AVG HHP 14,802MAX RATE 67.6 BPM MAX PRESSURE 9,618 PSI MAX HHP 15,929CLEAN FLUID: 6,900 BBLS -------- SLURRY FLUID: 7,244 BBLSISIP: 7,626 PSI F. G: 1.03 PSI/FT 5 MIN: 7,356 PSILEAK OFF: 54.0 PSI/MIN AVG BH PSI: 10,828 PSI TOTAL PUMPS ON LOC: 18NUMBER PUMPS IN LINE: 15 PUMPS ENDED STG WITH: 14 | STAGE: 10 FRAC OPERATIONSSTART TIME: 11:14 HRS FINISH TIME: 13:20 HRSTVD 12,802' HYDRO PRESS: 5,552 PSIPERFORATED INTERVAL: 16,237' - 16,378' PLUG: 16,388' OPEN IWP: 6,366 PSI BACKSIDE PSI: 200 PSIACID VOLUME PUMPED: 0 GALLONS, 15% HCL ACIDFORMATION BREAK DOWN: 8,892PSI @ 20 BPMINCREASED RATE TO 55 BPM @ 9,383 PSI AS WELL ALLOWED ON PAD6,900 BBLS HVFR0 BBLS SLICK WATER 0 BBLS X-LINK 328,750 LBS 100 MESH 328,750 LBS TOTAL SAND IN FORMATION.100% OF DESIGNFINAL RATE: 60.5 BPM FINAL PSI: 9,590 PSIAVG RATE 64.1 BPM AVG PRESSURE 9,417 PSI AVG HHP 14,802MAX RATE 67.6 BPM MAX PRESSURE 9,618 PSI MAX HHP 15,929CLEAN FLUID: 6,900 BBLS -------- SLURRY FLUID: 7,244 BBLSISIP: 7,626 PSI F. G: 1.03 PSI/FT 5 MIN: 7,356 PSILEAK OFF: 54.0 PSI/MIN AVG BH PSI: 10,828 PSI TOTAL PUMPS ON LOC: 18NUMBER PUMPS IN LINE: 15 PUMPS ENDED STG WITH: 14
WELL - 2019000665 | Producing | 2019000665 | 0 | COMPLETIONS | 01/21/2018 10:00:00 | 10/09/2018 07:00:00 | COMPLETED | OCM - PP TUB | RECOMPLETION | CLEAN OUT | 01/27/2018 06:00:00 | 02/23/2018 18:00:00 | COMPZN | STIM | RIG_ID - 2019000098 | 02/14/2018 08:00:00 | 02/23/2018 18:00:00 | FRAC EQUIP | CONTRACTOR - 2019000030 | 2018 | 02/21/2018 06:00:00 | 02/22/2018 06:00:00 | 02/21/2018 08:27:00 | Hydraulic Fracture | STIM_TREAT_COMPANY - 2019000005 | JEFF | DIVERSION_COMPANY - 2019000037 | SILICA FLOUR | Casing | 1 |  | 7994 |  | 5724 | 8233 | 8901 | 6652 | 352500 | 350640 | 0 |  | 14448 | 15947 | 32000 | 72 | 73 | 15 | 6780 | 6427 | 6797 | Success | According to Plan |  | 10 | 02/21/2018 08:27:00 | 02/21/2018 10:08:00 | 13063 | 18327 |  |  | 6652 | 8901 | 7994 | 6618 | 7023 | 0 | 7C3AD97E6D6B44938881D67AEBB1EB09 | Slick Water | [5 empty] | 12991 | 13064 | 0 | STAGE: 10 REFRAC OPERATIONSSTART TIME: 08:27 HRS FINISH 10:08 HRSTVD 13,199' HYDRO PRESS: 5,724 PSI PERFORATED INTERVAL: 13,063'-18,536' FRAC PLUG SET: N/AOPEN IWP: 6,427 PSI BACKSIDE PSI: 0 PSIESTABLISHED PUMP RATE OF: 15.0 BPM @ 6,652 PSI FORMATION BREAKDOWN 7,994 PSI INCREASED RATE TO 70.0 BPM @ 8,275 PSI AS WELL ALLOWED ON PAD0 BBLS 25# LINEAR GEL5,983.2 BBLS 20 # XLINK GEL 634.8 BBLS SLICK WATER AVG RATE 71.6 BPM AVG PRESSURE 8,233 PSI AVG HHP 14,448 MAX RATE 73.1 BPM MAX PRESSURE 8,901 PSI MAX HHP 15,947 CLEAN FLUID: 6,618 BBLS SLURRY FLUID: 7,023 BBLS ISIP: 6,797 PSI F.G: 0.947 PSI/FT 5 MIN: 6,780 PSI FLUID PUMPS ON LOCATION - 17 STAGE START PUMP COUNT - 15END OF STAGE PUMP COUNT - 14NOTES: ONE LEFT RIG UP BUT OUT OF SERVICE. CAN'T PULL IT OUT TILL ITS TIME FOR MAINTENANCE AGAIN. OTHER EQUIPMENT IN FRONT.ONE PUMP OFF THE LINE WITH LOCK OUT / TAG OUT TO WORK ON IT. | STAGE: 10 REFRAC OPERATIONSSTART TIME: 08:27 HRS FINISH 10:08 HRSTVD 13,199' HYDRO PRESS: 5,724 PSI PERFORATED INTERVAL: 13,063'-18,536' FRAC PLUG SET: N/AOPEN IWP: 6,427 PSI BACKSIDE PSI: 0 PSIESTABLISHED PUMP RATE OF: 15.0 BPM @ 6,652 PSI FORMATION BREAKDOWN 7,994 PSI INCREASED RATE TO 70.0 BPM @ 8,275 PSI AS WELL ALLOWED ON PAD0 BBLS 25# LINEAR GEL5,983.2 BBLS 20 # XLINK GEL 634.8 BBLS SLICK WATER AVG RATE 71.6 BPM AVG PRESSURE 8,233 PSI AVG HHP 14,448 MAX RATE 73.1 BPM MAX PRESSURE 8,901 PSI MAX HHP 15,947 CLEAN FLUID: 6,618 BBLS SLURRY FLUID: 7,023 BBLS ISIP: 6,797 PSI F.G: 0.947 PSI/FT 5 MIN: 6,780 PSI FLUID PUMPS ON LOCATION - 17 STAGE START PUMP COUNT - 15END OF STAGE PUMP COUNT - 14NOTES: ONE LEFT RIG UP BUT OUT OF SERVICE. CAN'T PULL IT OUT TILL ITS TIME FOR MAINTENANCE AGAIN. OTHER EQUIPMENT IN FRONT.ONE PUMP OFF THE LINE WITH LOCK OUT / TAG OUT TO WORK ON IT.
WELL - 2019000347 | Producing | 2019000347 | 0 | COMPLETIONS | 08/31/2017 13:00:00 |  |  | OCM - PP PUC | RECOMPLETION |  | 09/07/2017 00:00:00 | 10/29/2017 17:00:00 | COMPZN | STIM | RIG_ID - 2019000084 | 10/25/2017 06:00:00 | 10/29/2017 06:00:00 | FRAC EQUIP | CONTRACTOR - 2019000027 | 2017 | 10/27/2017 06:00:00 | 10/28/2017 06:00:00 | 10/28/2017 01:08:00 | Hydraulic Fracture | STIM_TREAT_COMPANY - 2019000004 | STG 27 | DIVERSION_COMPANY - 2019000003 | Ball 40 7/8 BIO | Casing | 1 | Calculated | 7089 | Nolte-Smith Calc | 5087 | 7148 | 7390 |  | 376750 | 376750 | 0 |  | 12246 | 12788 | 26000 | 70 | 71 | 70 | 7049 | 7048 | 7089 | Success | According to Plan | 8,000 LBS100 MESH + 4,000 LBS 0.25 SILICA FLOUR | 21 | 10/28/2017 01:08:00 | 10/28/2017 03:05:00 | 12103 | 16589 | 12103 | 16589 |  | 7390 | 7089 | 7785 | 8169 | 0 | D235BA6EBE2746AAAD2CFE3BCEA2475A | XLINK GEL | [5 empty] | 11793 | 11646 | 0 | STAGE: 21 FRAC OPSTART TIME: 01:08 HRS FINISH TIME: 03:05 HRSTVD 11,730' HYDRO PRESS: 5087 PSI PERFORATED INTERVAL: 12,103' - 16,589'OPEN IWP: 7048 PSI BACKSIDE PSI: 328 PSIPUMPED 0 GALS 15% HCL ACID FORMATION BREAKDOWN: 7,048 PSI @ 70.3 BPMINCREASED RATE TO 70.3 BPM @ 7,048 PSI AS WELL ALLOWED ON PAD6,409 BBLS 20# LINK GEL 1,375 BBLS FR WATER 364,750 LBS 30/50 WHITE 8,000 LBS 100 MESH SAND 4,000 LBS SILICA FLOUR372,750 LBS TOTAL SAND IN FORMATION100 % OF DESIGN AVG RATE 69.9 BPM AVG PRESSURE 7148 PSI AVG HHP 12,246MAX RATE 70.6 BPM MAX PRESSURE 7390 PSI MAX HHP 12,788CLEAN FLUID: 7,785 BBLS SLURRY FLUID: 8,169 BBLSISIP:XXX PSI F.G: XXX PSI/FT 1 MIN: XXX PSI LEAK OFF: XXX PSI/MIN AVG BH PSI: 11,360 PSI | STAGE: 21 FRAC OPSTART TIME: 01:08 HRS FINISH TIME: 03:05 HRSTVD 11,730' HYDRO PRESS: 5087 PSI PERFORATED INTERVAL: 12,103' - 16,589'OPEN IWP: 7048 PSI BACKSIDE PSI: 328 PSIPUMPED 0 GALS 15% HCL ACID FORMATION BREAKDOWN: 7,048 PSI @ 70.3 BPMINCREASED RATE TO 70.3 BPM @ 7,048 PSI AS WELL ALLOWED ON PAD6,409 BBLS 20# LINK GEL 1,375 BBLS FR WATER 364,750 LBS 30/50 WHITE 8,000 LBS 100 MESH SAND 4,000 LBS SILICA FLOUR372,750 LBS TOTAL SAND IN FORMATION100 % OF DESIGN AVG RATE 69.9 BPM AVG PRESSURE 7148 PSI AVG HHP 12,246MAX RATE 70.6 BPM MAX PRESSURE 7390 PSI MAX HHP 12,788CLEAN FLUID: 7,785 BBLS SLURRY FLUID: 8,169 BBLSISIP:XXX PSI F.G: XXX PSI/FT 1 MIN: XXX PSI LEAK OFF: XXX PSI/MIN AVG BH PSI: 11,360 PSI
WELL - 2019001412 | Producing | 2019001412 | 0 | COMPLETIONS | 02/13/2019 07:30:00 |  |  | OCM - MECHANICAL ISOLATION | RECOMPLETION | V5 STIMULATION | 03/04/2019 16:30:00 | 04/14/2019 16:00:00 | COMPZN | STIM | RIG_ID - 2019000098 | 03/24/2019 18:00:00 | 03/30/2019 06:00:00 | FRAC EQUIP | CONTRACTOR - 2019000030 | 2019 | 03/27/2019 06:00:00 | 03/28/2019 06:00:00 | 03/27/2019 09:55:00 | Hydraulic Fracture | STIM_TREAT_COMPANY - 2019000005 |  | DIVERSION_COMPANY - 2019000007 | Frac Plug | Casing | 1 |  | 6831 |  | 5612 | 9177 | 9383 |  | 182000 | 182180 |  |  | 12539 | 13569 | 36000 | 56 | 59 | 14 | 6543 | 5071 | 6848 | Success | According to Plan |  | 10 | 03/27/2019 09:55:00 | 03/27/2019 11:28:00 | 17726 | 17788 |  |  |  | 9383 | 6831 | 3919 | 4131 |  | 5F8BF7D90A8842B8ADD0536D7DCF56B7 | FRP-1S | 18 | 19 | 18 |  | TORREY MAWK | 12960 | 12963 | 0 | STAGE: 10 FRAC OPERATIONSSTART TIME: 09:55 HRS FINISH TIME: 11:28 HRSPERFORATED INTERVAL: 17,726-17,788' FRAC PLUG SET: 17,793' TVD 12,960' HYDRO PRESS: 5612 OPEN IWP: 5,071 PSI BACKSIDE PSI: 16ESTABLISHED PUMP RATE OF: 13.79 BPM, WELL BREAK DOWN @ 6,831 PSIINCREASED RATE TO 45.2 BPM @ 8,682 PSI AS WELL ALLOWED ON PAD3,919 BBLS SLICK WATER 182,180 LBS OF 100 MESH SAND182,180 TOTAL SAND IN FORMATION, 100% OF DESIGNFINAL RATE OF 45.2 BPM @ 8,682 PSICLEAN FLUID: 3,919 BBLS SLURRY FLUID: 4,131 BBLSAVG RATE 55.7 BPM AVG PRESSURE 9,177 PSI AVG HHP 12,539MAX RATE 59.0 BPM MAX PRESSURE 9,383 PSI MAX HHP 13,569ISIP: 6,848 PSI F. G: 0.961 PSI/FT AVG BH PSI: 13,878 PSI5 MIN: 6,543 PSI LEAK OFF: 61 PSI/MIN TOTAL PUMPS ON LOC: 19PUMPS IN LINE: 18PUMPS ENDED STG WITH: 18 | STAGE: 10 FRAC OPERATIONSSTART TIME: 09:55 HRS FINISH TIME: 11:28 HRSPERFORATED INTERVAL: 17,726-17,788' FRAC PLUG SET: 17,793' TVD 12,960' HYDRO PRESS: 5612 OPEN IWP: 5,071 PSI BACKSIDE PSI: 16ESTABLISHED PUMP RATE OF: 13.79 BPM, WELL BREAK DOWN @ 6,831 PSIINCREASED RATE TO 45.2 BPM @ 8,682 PSI AS WELL ALLOWED ON PAD3,919 BBLS SLICK WATER 182,180 LBS OF 100 MESH SAND182,180 TOTAL SAND IN FORMATION, 100% OF DESIGNFINAL RATE OF 45.2 BPM @ 8,682 PSICLEAN FLUID: 3,919 BBLS SLURRY FLUID: 4,131 BBLSAVG RATE 55.7 BPM AVG PRESSURE 9,177 PSI AVG HHP 12,539MAX RATE 59.0 BPM MAX PRESSURE 9,383 PSI MAX HHP 13,569ISIP: 6,848 PSI F. G: 0.961 PSI/FT AVG BH PSI: 13,878 PSI5 MIN: 6,543 PSI LEAK OFF: 61 PSI/MIN TOTAL PUMPS ON LOC: 19PUMPS IN LINE: 18PUMPS ENDED STG WITH: 18
WELL - 2019001390 | Producing | 2019001390 | 0 | COMPLETIONS | 04/04/2019 07:30:00 | 06/15/2019 18:00:00 |  | OCM - MECHANICAL ISOLATION | RECOMPLETION |  | 04/23/2019 07:00:00 | 06/15/2019 18:00:00 | COMPZN | STIM | RIG_ID - 2019000098 | 06/06/2019 06:00:00 | 06/15/2019 06:00:00 | FRAC EQUIP | CONTRACTOR - 2019000030 | 2019 | 06/09/2019 06:00:00 | 06/10/2019 06:00:00 | 06/09/2019 11:58:00 | Hydraulic Fracture | STIM_TREAT_COMPANY - 2019000005 |  |  | Frac Plug | Casing | 1 |  | 6646 |  | 5423 | 9741 | 10042 |  | 366938 | 367040 |  |  | 15998 | 15204 | 40500 | 64 | 65 | 12 | 6818 | 5646 | 7120 | Success | According to Plan |  | 8 | 06/09/2019 11:58:00 | 06/09/2019 14:15:00 | 16886 | 17034 |  |  |  | 10042 | 6646 | 7316 | 7668 |  | F411443B863C41DE816C0B6F539F630E | FRP-1S | 16 | 18 | 16 | 0 | JW KRAMER | 12525 | 12515 | 0 | STAGE: 8 RE-FRAC OPERATIONSSTART TIME: 11:58 HRS FINISH TIME: 14:15 HRSPERFORATED INTERVAL: 16,886'-17,034' FRAC PLUG SET: 17,044' TVD 12,519' HYDRO PRESS: 5,423OPEN IWP: 5,646 PSI BACKSIDE PSI: 0ESTABLISHED PUMP RATE OF: 12.05 BPM, WELL BREAK DOWN @ 6,646 PSIINCREASED RATE TO 44.66 BPM @ 9,789 PSI AS WELL ALLOWED ON PAD7,316 BBLS SLICK WATER 367,040 LBS OF 100 MESH SAnd367,040 TOTAL SAND IN FORMATION, 100% OF DESIGNFINAL RATE OF 54.07 BPM @ 9,274 PSICLEAN FLUID: 7,316 BBLS SLURRY FLUID: 7,668 BBLSAVG RATE 63.7 BPM AVG PRESSURE 9,741 PSI AVG HHP 15,204 MAX RATE 65.0 BPM MAX PRESSURE 10,042 PSI MAX HHP 15,998ISIP: 7,120 PSI F. G: 1.0 PSI/FT AVG BH PSI: 14,017 PSI5 MIN: 6,818 PSI LEAK OFF: 60.4 PSI/MIN TOTAL PUMPS ON LOC: 18PUMPS IN LINE: 16PUMPS ENDED STG WITH: 16NOTES: | STAGE: 8 RE-FRAC OPERATIONSSTART TIME: 11:58 HRS FINISH TIME: 14:15 HRSPERFORATED INTERVAL: 16,886'-17,034' FRAC PLUG SET: 17,044' TVD 12,519' HYDRO PRESS: 5,423OPEN IWP: 5,646 PSI BACKSIDE PSI: 0ESTABLISHED PUMP RATE OF: 12.05 BPM, WELL BREAK DOWN @ 6,646 PSIINCREASED RATE TO 44.66 BPM @ 9,789 PSI AS WELL ALLOWED ON PAD7,316 BBLS SLICK WATER 367,040 LBS OF 100 MESH SAnd367,040 TOTAL SAND IN FORMATION, 100% OF DESIGNFINAL RATE OF 54.07 BPM @ 9,274 PSICLEAN FLUID: 7,316 BBLS SLURRY FLUID: 7,668 BBLSAVG RATE 63.7 BPM AVG PRESSURE 9,741 PSI AVG HHP 15,204 MAX RATE 65.0 BPM MAX PRESSURE 10,042 PSI MAX HHP 15,998ISIP: 7,120 PSI F. G: 1.0 PSI/FT AVG BH PSI: 14,017 PSI5 MIN: 6,818 PSI LEAK OFF: 60.4 PSI/MIN TOTAL PUMPS ON LOC: 18PUMPS IN LINE: 16PUMPS ENDED STG WITH: 16NOTES:
WELL - 2019001382 | Producing | 2019001382 | 0 | COMPLETIONS | 05/08/2017 12:00:00 |  | PRODUCING | OCM - PP TUB | RECOMPLETION |  | 05/22/2017 16:00:00 | 07/02/2017 17:00:00 | COMPZN | STIM | RIG_ID - 2019000081 | 06/27/2017 06:00:00 | 07/01/2017 18:00:00 | FRAC EQUIP | CONTRACTOR - 2019000027 | 2017 | 06/28/2017 06:00:00 | 06/29/2017 06:00:00 | 06/29/2017 03:59:00 | Hydraulic Fracture | STIM_TREAT_COMPANY - 2019000004 | CANTU |  |  | Casing | 1 |  | 5794 |  | 5379 | 8121 | 8908 | 5306 | 520000 | 524720 | 0 |  | 13873 | 15331 | 20000 | 70 | 70 | 4 | 5408 | 5257 | 5663 | Success | According to Plan |  | 10 | 06/29/2017 03:59:00 | 06/29/2017 06:36:00 | 13156 | 18374 | 13156 | 18374 | 5306 | 8908 | 5794 | 9807 | 10364 | 0 | FC0D3B38211F4E73B0153EFFCE0EA85E | 20# GUAR BORATE | [5 empty] | 12649 | 12406 | 0 | STAGE # 14 RE FRAC OPERATIONS. DATE 6/29/17START TIME: 03:59 HRS FINISH TIME: 06:36 HRSTVD 12,403' HYDROSTATIC PSI: 5,379 PSI, PERFORATING INTERVAL: 13,156'- 18,374' BACKSIDE PSI 351 OPEN IWP 5,257 PSI, ESTABLISH RATE: 3.7 BPM AT 5,306 PSI. FORMATION BREAKDOWN: 5,794 PSI.INCREASED RATE TO 69.8 BPM @ 7,819 PSI AS WELL ALLOWED.FRAC STAGE # 14 OF THE EAGLE FORD SHALE W/1,327 BBLS SLICKWATER8,479 BBLS BORATE XLINK 520,720 LBS 100 MESH4,000 LBS SILICA FLOUR100% total sand in formationFLUSH : 405 BBLS AVG RATE 69.7 BPM AVG PRESSURE 8,121 PSI AVG HHP 13,873 MAX RATE 70.2 BPM MAX PRESSURE 8,908 PSI MAX HHP 15,331TOTAL CLEAN FLUID VOL 9,807 BBLS SLURRY VOLUME 10,364 BBL ISIP: 5,663 PSI / F.G: 0.89 PSI/FT5 MIN: 5,408 PSI / LEAK OFF: 51 PSI/MIN / AVE BH PSI: 7,820 PSI | STAGE # 14 RE FRAC OPERATIONS. DATE 6/29/17START TIME: 03:59 HRS FINISH TIME: 06:36 HRSTVD 12,403' HYDROSTATIC PSI: 5,379 PSI, PERFORATING INTERVAL: 13,156'- 18,374' BACKSIDE PSI 351 OPEN IWP 5,257 PSI, ESTABLISH RATE: 3.7 BPM AT 5,306 PSI. FORMATION BREAKDOWN: 5,794 PSI.INCREASED RATE TO 69.8 BPM @ 7,819 PSI AS WELL ALLOWED.FRAC STAGE # 14 OF THE EAGLE FORD SHALE W/1,327 BBLS SLICKWATER8,479 BBLS BORATE XLINK 520,720 LBS 100 MESH4,000 LBS SILICA FLOUR100% total sand in formationFLUSH : 405 BBLS AVG RATE 69.7 BPM AVG PRESSURE 8,121 PSI AVG HHP 13,873 MAX RATE 70.2 BPM MAX PRESSURE 8,908 PSI MAX HHP 15,331TOTAL CLEAN FLUID VOL 9,807 BBLS SLURRY VOLUME 10,364 BBL ISIP: 5,663 PSI / F.G: 0.89 PSI/FT5 MIN: 5,408 PSI / LEAK OFF: 51 PSI/MIN / AVE BH PSI: 7,820 PSI
WELL - 2019000668 | Producing | 2019000668 | 0 | COMPLETIONS | 07/02/2018 07:00:00 | 02/07/2019 11:00:00 | COMPLETED | OCM - MECHANICAL ISOLATION | RECOMPLETION |  | 09/06/2018 06:00:00 | 10/03/2018 17:15:00 | COMPZN | STIM | RIG_ID - 2019000098 | 09/16/2018 06:00:00 | 10/01/2018 06:00:00 | FRAC EQUIP | CONTRACTOR - 2019000030 | 2018 | 09/23/2018 06:00:00 | 09/24/2018 06:00:00 | 09/23/2018 21:28:00 | Hyd Frac-Zipper | STIM_TREAT_COMPANY - 2019000005 |  | DIVERSION_COMPANY - 2019000007 | Frac Plug | Casing | 1 |  | 6997 |  | 4991 | 8686 | 9346 |  | 348250 | 349040 |  |  | 14580 | 16328 | 34000 | 68 | 71 | 5 |  | 4519 | 6065 |  |  |  | 18 | 09/23/2018 21:28:00 | 09/23/2018 23:46:00 | 13673 | 13794 |  |  |  | 9346 | 6997 | 7733 | 8090 |  | 0E9BE343CE764C5487A22F649AF3B04F | Slick Water | 16 | 18 | 15 |  | ROWE | 11515 | 11501 | 0 | STAGE: 18 FRAC OPERATIONSSTART TIME: 21:28 HRS FINISH TIME: 23:46 HRSPERFORATED INTERVAL: 13,673'-13,794' FRAC PLUG SET: 13,804' NO BALL ON SEAT TVD 11,508' HYDRO PRESSURE: 4,991 PSI OPEN IWP: 4,519 PSI BACKSIDE PSI: 275 PSIESTABLISHED PUMP RATE OF: 5 BPM, WELL BREAK DOWN @ 6,997 PSIACID VOLUME PUMPED: 1,000 GALS. 15% ACID 33.8 BPM @ 9,226 PSI WHEN ACID HIT THE FORMATION 41.8 BPM @ 8,009 PSI WHEN ACID PUMPED INTO FORMATIONINCREASED RATE TO 63.1 BPM @ 8,617 PSI AS WELL ALLOWED ON PAD7,703 BBLS SLICK WATER 349,040 LBS 100 MESH349, 040 LBS TOTAL SAND IN FORMATION, 100 % OF DESIGNFINAL RATE OF 68.2 BPM @ 8,300 PSICLEAN FLUID: 7,733 BBLS SLURRY FLUID: 8,090 BBLSAVG RATE 68.5 BPM AVG PRESSURE 8,686 PSI AVG HHP 14,580 MAX RATE 71.3 BPM MAX PRESSURE 9,346 PSI MAX HHP 16,328 ISIP: 6,065 PSI F. G: 0.96 PSI/FT AVG BH PSI: 12,177 PSI5 MIN: 5,688 PSI LEAK OFF: 75.4 PSI/MIN TOTAL PUMPS ON LOC: 18 PUMPS IN LINE: 16PUMPS ENDED STG WITH: 15 | STAGE: 18 FRAC OPERATIONSSTART TIME: 21:28 HRS FINISH TIME: 23:46 HRSPERFORATED INTERVAL: 13,673'-13,794' FRAC PLUG SET: 13,804' NO BALL ON SEAT TVD 11,508' HYDRO PRESSURE: 4,991 PSI OPEN IWP: 4,519 PSI BACKSIDE PSI: 275 PSIESTABLISHED PUMP RATE OF: 5 BPM, WELL BREAK DOWN @ 6,997 PSIACID VOLUME PUMPED: 1,000 GALS. 15% ACID 33.8 BPM @ 9,226 PSI WHEN ACID HIT THE FORMATION 41.8 BPM @ 8,009 PSI WHEN ACID PUMPED INTO FORMATIONINCREASED RATE TO 63.1 BPM @ 8,617 PSI AS WELL ALLOWED ON PAD7,703 BBLS SLICK WATER 349,040 LBS 100 MESH349, 040 LBS TOTAL SAND IN FORMATION, 100 % OF DESIGNFINAL RATE OF 68.2 BPM @ 8,300 PSICLEAN FLUID: 7,733 BBLS SLURRY FLUID: 8,090 BBLSAVG RATE 68.5 BPM AVG PRESSURE 8,686 PSI AVG HHP 14,580 MAX RATE 71.3 BPM MAX PRESSURE 9,346 PSI MAX HHP 16,328 ISIP: 6,065 PSI F. G: 0.96 PSI/FT AVG BH PSI: 12,177 PSI5 MIN: 5,688 PSI LEAK OFF: 75.4 PSI/MIN TOTAL PUMPS ON LOC: 18 PUMPS IN LINE: 16PUMPS ENDED STG WITH: 15
WELL - 2019000633 | Producing | 2019000633 | 1 | COMPLETIONS | 12/15/2017 07:00:00 |  | PRODUCING |  | RECOMPLETION |  | 12/31/2017 17:00:00 | 01/21/2018 06:00:00 | COMPZN | STIM | RIG_ID - 2019000084 | 01/12/2018 06:00:00 | 01/20/2018 06:00:00 | FRAC EQUIP | CONTRACTOR - 2019000027 | 2018 | 01/15/2018 06:00:00 | 01/16/2018 06:00:00 | 01/15/2018 22:16:00 | Hydraulic Fracture | STIM_TREAT_COMPANY - 2019000004 | MEME | DIVERSION_COMPANY - 2019000003 | SILICA FLOUR | Casing | 1 | Calculated | 4748 | Nolte-Smith Calc | 4964 | 6884 | 8131 | 6240 | 353000 | 396844 | 0 |  | 11811 | 14130 | 36000 | 70 | 71 | 12 | 5361 | 4748 | 5465 | Failure | Mechanical | problems with sandbox forklift had to shut down during 1.75 ppa flush well down 5 hrs resume pumping and finish stage | 10 | 01/15/2018 22:16:00 | 01/16/2018 00:02:00 | 11442 | 17104 | 11104 | 17104 | 6240 | 8131 | 4748 | 10489 | 10920 | 0 | D405C33AFA294D7BA6AF4BE77B372176 | 20# X-LINK GEL | [5 empty] | 11227 | 11676 | 0 | STAGE: 10 FRAC OPS #20 X LINK STAGESTART TIME: 22:16 HRS FINISH TIME: 00:02 HRS PUMP TIME: 1.44TVD 11,446' HYDRO PRESS: 4,964 PSI PERFORATED INTERVAL: 11,104' - 17,104'OPEN IWP: 4,748 PSI BACKSIDE PSI: 414 PSIESTABLISH RATE: 11.6 BPM @ 4,882 PSIFORMATION BREAKDOWN: 52.0 BPM @ 5,885 PSIINCREASED RATE TO: 70.6 BPM @ 6,331 PSI AS WELL ALLOWEDISIP : 5465 PSI F.G: .909 PSI/FT 1 MIN: 5361 PSI 5 MIN: 5325 PSI LEAK OFF: 28 PSI/MIN AVG BH PSI: 8,665 PSINOTE: RAN THE SILICAL FLOUR AND 100 MESH AT START OF STAGE DUE TO EQUIPMENT PROBLEMS WITH HYDRATION UNIT DURING STAGE #9DURING 1.75 PPA SAND BOX FORKLIFT BROKE DOWN ON THE PAD NOT ABLE TO GET SAND ONTO BELT WENT TO FLUSH SHORT 100K SAND 71% IN FORMATION. RESUME STAGE: 10 FRAC OPS #20 X LINK STAGESTART TIME: 22:16 HRS FINISH TIME: 05:45 HRS PUMP TIME: 2.250,000 BBLS FR WATER 0,000 BBLS #20 X LINK392,844 LBS 100 MESH SAND 2,000 LBS SILICA FLOUR394,844 LBS TOTAL SAND IN FORMATION112 % OF DESIGN AVG RATE 70.0 BPM AVG PRESSURE 6,884 PSI AVG HHP 11,811MAX RATE 70.9 BPM MAX PRESSURE 8,131 PSI MAX HHP 14,130CLEAN FLUID: 10,489 BBLS SLURRY FLUID: 10,920 BBLSISIP :N/A PSI F.G: N/A PSI/FT 1 MIN: N/A PSI 5 MIN: N/A PSI LEAK OFF: N/A PSI/MIN AVG BH PSI: 8,665 PSIFLUID PUMPS ON LOCATION - 17 STAGE START PUMP COUNT - 17END OF STAGE PUMP COUNT - 17NOTE: STAGE PUMPED TO COMPLETETION AFTER REPAIRS MADE TO SANDBOX FORK LIFT EQUIPMENTRAN EXTRA FLUID TO FLUSH AND GET BACK INTO STAGE #10 (1,000 BBLS EXTRA) | STAGE: 10 FRAC OPS #20 X LINK STAGESTART TIME: 22:16 HRS FINISH TIME: 00:02 HRS PUMP TIME: 1.44TVD 11,446' HYDRO PRESS: 4,964 PSI PERFORATED INTERVAL: 11,104' - 17,104'OPEN IWP: 4,748 PSI BACKSIDE PSI: 414 PSIESTABLISH RATE: 11.6 BPM @ 4,882 PSIFORMATION BREAKDOWN: 52.0 BPM @ 5,885 PSIINCREASED RATE TO: 70.6 BPM @ 6,331 PSI AS WELL ALLOWEDISIP : 5465 PSI F.G: .909 PSI/FT 1 MIN: 5361 PSI 5 MIN: 5325 PSI LEAK OFF: 28 PSI/MIN AVG BH PSI: 8,665 PSINOTE: RAN THE SILICAL FLOUR AND 100 MESH AT START OF STAGE DUE TO EQUIPMENT PROBLEMS WITH HYDRATION UNIT DURING STAGE #9DURING 1.75 PPA SAND BOX FORKLIFT BROKE DOWN ON THE PAD NOT ABLE TO GET SAND ONTO BELT WENT TO FLUSH SHORT 100K SAND 71% IN FORMATION. RESUME STAGE: 10 FRAC OPS #20 X LINK STAGESTART TIME: 22:16 HRS FINISH TIME: 05:45 HRS PUMP TIME: 2.250,000 BBLS FR WATER 0,000 BBLS #20 X LINK392,844 LBS 100 MESH SAND 2,000 LBS SILICA FLOUR394,844 LBS TOTAL SAND IN FORMATION112 % OF DESIGN AVG RATE 70.0 BPM AVG PRESSURE 6,884 PSI AVG HHP 11,811MAX RATE 70.9 BPM MAX PRESSURE 8,131 PSI MAX HHP 14,130CLEAN FLUID: 10,489 BBLS SLURRY FLUID: 10,920 BBLSISIP :N/A PSI F.G: N/A PSI/FT 1 MIN: N/A PSI 5 MIN: N/A PSI LEAK OFF: N/A PSI/MIN AVG BH PSI: 8,665 PSIFLUID PUMPS ON LOCATION - 17 STAGE START PUMP COUNT - 17END OF STAGE PUMP COUNT - 17NOTE: STAGE PUMPED TO COMPLETETION AFTER REPAIRS MADE TO SANDBOX FORK LIFT EQUIPMENTRAN EXTRA FLUID TO FLUSH AND GET BACK INTO STAGE #10 (1,000 BBLS EXTRA)
WELL - 2019001190 | Producing | 2019001190 | 0 | COMPLETIONS | 04/03/2018 07:00:00 | 11/05/2018 15:00:00 | PRODUCING | OCM - PP PUC | RECOMPLETION |  | 04/07/2018 00:00:00 | 04/29/2018 06:00:00 | COMPZN | STIM | RIG_ID - 2019000081 | 04/25/2018 06:00:00 | 04/29/2018 06:00:00 | FRAC EQUIP | CONTRACTOR - 2019000027 | 2018 | 04/27/2018 06:00:00 | 04/28/2018 06:00:00 | 04/27/2018 10:59:00 | Hydraulic Fracture | STIM_TREAT_COMPANY - 2019000004 | DEREK | DIVERSION_COMPANY - 2019000008 | REFRAC | Casing | 1 | Calculated | 7340 | Nolte-Smith Calc | 5524 | 7854 | 8118 |  | 350250 | 353340 | 0 |  | 13484 | 14027 |  | 70 | 70 | 20 | 6035 | 5937 | 6107 | Success | According to Plan |  | 10 | 04/27/2018 10:59:00 | 04/27/2018 12:45:00 | 12808 | 18157 |  |  |  | 8118 | 7340 | 6608 | 6979 | 0 | FE384CDE4B344A698D03E4EF44AE5B53 | 20# XLINK GEL | [5 empty] | 12459 | 12737 | 0 | STAGE # 10 FRAC OPERATIONS. DATE 4/27/18BALL IN SEAT START TIME: 10:59 FINISH TIME: 12:46 HRSTVD 12,73'' HYDROSTATIC PSI: 5,524 PSI, PERFORATING INTERVAL: 12,808'- 18,157' BACKSIDE PSI 300OPEN IWP 5,987 PSI, ESTABLISH RATE: 20.9 BPM AT 6,208 PSI.FORMATION BREAKDOWN: 7,430 PSI.FRAC STAGE # 10 OF THE EAGLE FORD SHALE W/5,763 BBLS 25 # XLINK 845 BBLS SLICKWATER 350,840 LBS 100 MESH2,500 LBS SILICA FLOUR353,340 LBS TOTAL SAND IN FORMATION100 % SAND PLACED IN FORMATION FLUSH : 550 BBLSAVG RATE 70 BPM AVG PRESSURE 7,854 PSI AVG HHP 13,484 MAX RATE 70.5 BPM MAX PRESSURE 8,118 PSI MAX HHP 14,027 TOTAL CLEAN FLUID VOL: 6,608 BBLS / SLURRY VOLUME 6,979 BBLSISIP: 6,107 PSI / F.G: .917 PSI/FT5 MIN: 6,035 PSI / LEAK OFF: 14.4 PSI/MIN / AVE BH PSI: 10,258 PSIDROP RATE TO 50 BPM @ 7,200 PSI TO DROP BALLS DROP 20 PODS BRING RATE BACK TO 70 BPM @ 7,720 PSI TO FLUSH WELL SAW INCREASE FROM 7,402 PSI TO 7,525 PSI | STAGE # 10 FRAC OPERATIONS. DATE 4/27/18BALL IN SEAT START TIME: 10:59 FINISH TIME: 12:46 HRSTVD 12,73'' HYDROSTATIC PSI: 5,524 PSI, PERFORATING INTERVAL: 12,808'- 18,157' BACKSIDE PSI 300OPEN IWP 5,987 PSI, ESTABLISH RATE: 20.9 BPM AT 6,208 PSI.FORMATION BREAKDOWN: 7,430 PSI.FRAC STAGE # 10 OF THE EAGLE FORD SHALE W/5,763 BBLS 25 # XLINK 845 BBLS SLICKWATER 350,840 LBS 100 MESH2,500 LBS SILICA FLOUR353,340 LBS TOTAL SAND IN FORMATION100 % SAND PLACED IN FORMATION FLUSH : 550 BBLSAVG RATE 70 BPM AVG PRESSURE 7,854 PSI AVG HHP 13,484 MAX RATE 70.5 BPM MAX PRESSURE 8,118 PSI MAX HHP 14,027 TOTAL CLEAN FLUID VOL: 6,608 BBLS / SLURRY VOLUME 6,979 BBLSISIP: 6,107 PSI / F.G: .917 PSI/FT5 MIN: 6,035 PSI / LEAK OFF: 14.4 PSI/MIN / AVE BH PSI: 10,258 PSIDROP RATE TO 50 BPM @ 7,200 PSI TO DROP BALLS DROP 20 PODS BRING RATE BACK TO 70 BPM @ 7,720 PSI TO FLUSH WELL SAW INCREASE FROM 7,402 PSI TO 7,525 PSI
WELL - 2019000642 | Producing | 2019000642 | 0 | COMPLETIONS | 04/27/2018 08:00:00 |  | PRODUCING | OCM - PP PUC | RECOMPLETION |  | 05/04/2018 18:00:00 | 06/06/2018 06:00:00 | COMPZN | STIM | RIG_ID - 2019000082 | 05/26/2018 06:00:00 | 06/06/2018 06:00:00 | FRAC EQUIP | CONTRACTOR - 2019000027 | 2018 | 06/02/2018 06:00:00 | 06/03/2018 06:00:00 | 06/02/2018 19:01:00 | Hydraulic Fracture | STIM_TREAT_COMPANY - 2019000004 | JIM | DIVERSION_COMPANY - 2019000008 | PERF PODS | Casing |  | Calculated |  |  | 5263 | 8563 | 8838 | 8246 | 306250 | 306250 | 0 |  | 13012 | 14730 | 30000 | 62 | 68 | 62 |  | 6320 |  | Success | According to Plan |  | 10 | 06/02/2018 19:01:00 | 06/02/2018 20:50:00 | 12802 | 18326 |  |  | 8246 | 8838 |  | 6085 | 6407 | 0 | 6392714AE50841F7B4FD775FEBC2A0B9 | 25# Guar Borate | [5 empty] | 12412 | 12140 | 0 | STAGE 10 RE-FRAC OPSSTART: 19:01 FINISHED: 20:50IWP: 6,320 PSI BACKSIDE PSI: 183 PSI63 BPM @ 8,651 PSI BEFORE PODS HIT FORMATION63 BPM @ 8,246 PSI AFTER PODS HIT FORMATION530 BBLS FR WATER 5,555 BBLS 25# XLINK GEL 301,250 LBS 100 MESH SAND5,000 LBS SILICA FLOUR 0 LBS 30/50 WHITE JOB RE DESIGNED TO BE ALL 100 MESH NO 30/50 306,250 LBS TOTAL SAND IN FORMATION - 100 % OF DESIGN AVG RATE 62 BPM AVG PRESSURE 8,563 PSI AVG HHP 13,012MAX RATE 68 BPM MAX PRESSURE 8,838 PSI MAX HHP 14,730CLEAN FLUID: 6,085 BBLS SLURRY FLUID: 6,407 BBLS ISIP: XXXXX PSI F.G: XXXXX PSI/FT AVG BH PSI: 14,304 PSI5 MIN: XX LEAK OFF: XX PUMPS ON LOC: 18 START PUMP: 15 END PUMP COUNT: 13NOTE: LOST TWO PUMPS DUE TO PACKING | STAGE 10 RE-FRAC OPSSTART: 19:01 FINISHED: 20:50IWP: 6,320 PSI BACKSIDE PSI: 183 PSI63 BPM @ 8,651 PSI BEFORE PODS HIT FORMATION63 BPM @ 8,246 PSI AFTER PODS HIT FORMATION530 BBLS FR WATER 5,555 BBLS 25# XLINK GEL 301,250 LBS 100 MESH SAND5,000 LBS SILICA FLOUR 0 LBS 30/50 WHITE JOB RE DESIGNED TO BE ALL 100 MESH NO 30/50 306,250 LBS TOTAL SAND IN FORMATION - 100 % OF DESIGN AVG RATE 62 BPM AVG PRESSURE 8,563 PSI AVG HHP 13,012MAX RATE 68 BPM MAX PRESSURE 8,838 PSI MAX HHP 14,730CLEAN FLUID: 6,085 BBLS SLURRY FLUID: 6,407 BBLS ISIP: XXXXX PSI F.G: XXXXX PSI/FT AVG BH PSI: 14,304 PSI5 MIN: XX LEAK OFF: XX PUMPS ON LOC: 18 START PUMP: 15 END PUMP COUNT: 13NOTE: LOST TWO PUMPS DUE TO PACKING
WELL - 2019001396 | Producing | 2019001396 | 0 | COMPLETIONS | 01/20/2019 06:00:00 | 07/30/2019 12:00:00 | COMPLETED | OCM - MECHANICAL ISOLATION | RECOMPLETION |  | 02/01/2019 14:00:00 | 03/27/2019 22:45:00 | COMPZN | STIM | RIG_ID - 2019000098 | 03/16/2019 06:00:00 | 03/25/2019 06:00:00 | FRAC EQUIP | CONTRACTOR - 2019000030 | 2019 | 03/20/2019 06:00:00 | 03/21/2019 06:00:00 | 03/20/2019 22:21:00 | Hydraulic Fracture | STIM_TREAT_COMPANY - 2019000005 |  | DIVERSION_COMPANY - 2019000007 | Frac Plug | Casing | 1 |  | 7111 |  | 5300 | 9197 | 9418 |  | 390000 | 417340 | 0 |  | 11033 | 13183 | 36000 | 49 | 57 | 15 | 5828 | 4554 | 6143 | Success | According to Plan |  | 10 | 03/20/2019 22:21:00 | 03/21/2019 01:33:00 | 16593 | 16739 |  |  |  | 9418 | 7111 | 8261 | 8707 |  | C37A28B8B1C34AC09AA781ABDA268B76 | FRP-1S | 17 | 18 | 16 |  | NATHAN JAYROE | 12241 | 12231 |  | STAGE: 10 FRAC OPERATIONSSTART TIME: 22:21 HRS FINISH TIME: 01:33 HRSPERFORATED INTERVAL: 16,593'-16,739' FRAC PLUG SET: 16,749' TVD 12,241' HYDRO PRESS: 5291OPEN IWP: 4,554 PSI BACKSIDE PSI: 160ESTABLISHED PUMP RATE OF: 15.34 BPM, WELL BREAK DOWN @ 7,111 PSIINCREASED RATE TO 44.57 BPM @ 9,156 PSI AS WELL ALLOWED ON PAD8,261 BBLS SLICK WATER 389,780 LBS OF 100 MESH SAND27,560 LBS OF 40/70 SAND417,340 TOTAL SAND IN FORMATION, 100% OF DESIGNFINAL RATE OF 51.60 BPM @ 9,176 PSICLEAN FLUID: 8,261 BBLS SLURRY FLUID: 8,707 BBLSAVG RATE 48.9 BPM AVG PRESSURE 9,197 PSI AVG HHP 11,033MAX RATE 57.1 BPM MAX PRESSURE 9,418 PSI MAX HHP 13,183ISIP: 6,143 PSI F. G: 0.935 PSI/FT AVG BH PSI: 11,681 PSI5 MIN: 5,828 PSI LEAK OFF: 63 PSI/MIN TOTAL PUMPS ON LOC: 18PUMPS IN LINE: 17PUMPS ENDED STG WITH: 16NOTE: HAD ISSUES WITH BOOST PUMP FOR CLEAN PUMPS. ISSUES WITH COMMUNICATION AND RATE DROPPING OFF SEVERAL TIMES. | STAGE: 10 FRAC OPERATIONSSTART TIME: 22:21 HRS FINISH TIME: 01:33 HRSPERFORATED INTERVAL: 16,593'-16,739' FRAC PLUG SET: 16,749' TVD 12,241' HYDRO PRESS: 5291OPEN IWP: 4,554 PSI BACKSIDE PSI: 160ESTABLISHED PUMP RATE OF: 15.34 BPM, WELL BREAK DOWN @ 7,111 PSIINCREASED RATE TO 44.57 BPM @ 9,156 PSI AS WELL ALLOWED ON PAD8,261 BBLS SLICK WATER 389,780 LBS OF 100 MESH SAND27,560 LBS OF 40/70 SAND417,340 TOTAL SAND IN FORMATION, 100% OF DESIGNFINAL RATE OF 51.60 BPM @ 9,176 PSICLEAN FLUID: 8,261 BBLS SLURRY FLUID: 8,707 BBLSAVG RATE 48.9 BPM AVG PRESSURE 9,197 PSI AVG HHP 11,033MAX RATE 57.1 BPM MAX PRESSURE 9,418 PSI MAX HHP 13,183ISIP: 6,143 PSI F. G: 0.935 PSI/FT AVG BH PSI: 11,681 PSI5 MIN: 5,828 PSI LEAK OFF: 63 PSI/MIN TOTAL PUMPS ON LOC: 18PUMPS IN LINE: 17PUMPS ENDED STG WITH: 16NOTE: HAD ISSUES WITH BOOST PUMP FOR CLEAN PUMPS. ISSUES WITH COMMUNICATION AND RATE DROPPING OFF SEVERAL TIMES.
WELL - 2019001290 | Producing | 2019001290 | 0 | COMPLETIONS | 02/21/2017 07:00:00 |  | PRODUCING | OCM - PP PUC | RECOMPLETION |  | 03/01/2017 12:00:00 | 03/28/2017 16:00:00 | COMPZN | STIM | RIG_ID - 2019000081 | 03/19/2017 18:00:00 | 03/24/2017 10:00:00 | FRAC EQUIP | CONTRACTOR - 2019000027 | 2017 | 03/21/2017 06:00:00 | 03/22/2017 06:00:00 | 03/21/2017 15:01:00 | Hydraulic Fracture | STIM_TREAT_COMPANY - 2019000004 | BRENT | DIVERSION_COMPANY - 2019000013 |  | Casing | 1 |  | 6790 |  | 5578 | 6739 | 7081 | 6790 | 30000 | 30000 | 0 |  | 10769 | 11628 |  | 65 | 67 | 66 | 5501 | 5442 | 5536 | Success | According to Plan |  | 10 | 03/21/2017 15:01:00 | 03/21/2017 16:39:00 | 13154 | 17323 | 13154 | 17323 | 6790 | 7081 | 6790 | 6309 | 6334 | 0 | 55854AB4098647F3AA0BA6C627730603 | 25# HYBORE X-LINK GEL | [5 empty] | 12689 | 12876 | 0 | STAGE 10 REFRAC OPSSTART TIME: 1501 HRS FINISH TIME 1639 HRS TVD 12,975' HYDRO PRESS 5,578 PSI PERFORATED INTERVAL: 13,154' - 17,323'OPEN IWP 5,442 PSI, BACKSIDE PSI: 275 PSI STEP UP RATE TO 65.2 BPM @ 6,790 PSI 1,521 BBLS 25# LINEAR GEL4,788 BBLS FR WATER0 LBS BV CF30,000 LBS 100 MESH AVG RATE 65.2 BPM AVG PRESSURE 6,739 PSI AVG HHP 10,769MAX RATE 67.0 BPM MAX PRESSURE 7,081 PSI MAX HHP 11,628CLEAN FLUID: 6,309 BBLS SLURRY FLUID 6,334 BBLSPSI BEFORE BV NWB 0 PSIPSI AFTER BV NWB 0 PSIISIP: 5,536 PSI 5 MIN: 5,501 PSILEAK OFF: 7 PSI/MIN F.G: 0.866 PSI/FT AVG BH PSI: 10,518 PSI | STAGE 10 REFRAC OPSSTART TIME: 1501 HRS FINISH TIME 1639 HRS TVD 12,975' HYDRO PRESS 5,578 PSI PERFORATED INTERVAL: 13,154' - 17,323'OPEN IWP 5,442 PSI, BACKSIDE PSI: 275 PSI STEP UP RATE TO 65.2 BPM @ 6,790 PSI 1,521 BBLS 25# LINEAR GEL4,788 BBLS FR WATER0 LBS BV CF30,000 LBS 100 MESH AVG RATE 65.2 BPM AVG PRESSURE 6,739 PSI AVG HHP 10,769MAX RATE 67.0 BPM MAX PRESSURE 7,081 PSI MAX HHP 11,628CLEAN FLUID: 6,309 BBLS SLURRY FLUID 6,334 BBLSPSI BEFORE BV NWB 0 PSIPSI AFTER BV NWB 0 PSIISIP: 5,536 PSI 5 MIN: 5,501 PSILEAK OFF: 7 PSI/MIN F.G: 0.866 PSI/FT AVG BH PSI: 10,518 PSI
WELL - 2019000708 | Producing | 2019000708 | 0 | COMPLETIONS | 01/26/2019 07:00:00 |  |  | OCM - PP PUC | RECOMPLETION |  | 02/13/2019 06:00:00 | 03/23/2019 06:00:00 | COMPZN | STIM | RIG_ID - 2019000082 | 03/20/2019 06:00:00 | 03/23/2019 06:00:00 | FRAC EQUIP | CONTRACTOR - 2019000027 | 2019 | 03/22/2019 06:00:00 | 03/23/2019 06:00:00 | 03/22/2019 10:55:00 | Hyd Frac-Gelledwater | STIM_TREAT_COMPANY - 2019000004 |  |  |  | Casing |  |  | 8564 |  | 5635 | 9023 | 9647 |  | 218700 | 217450 |  |  | 13113 |  |  | 58 | 63 | 58 |  | 7670 | 0 |  |  |  | 10 | 03/22/2019 10:55:00 | 03/22/2019 12:04:00 | 14948 | 15194 |  |  |  | 9647 | 8564 | 3872 | 3893 |  | 225F90D215454BC68EA3A3ED98F7CCF3 | Fresh Water | 13 | 13 | 13 | 69 | TRAVIS REDDOUT | 12982 | 12970 | 0 | STAGE: 10 FRAC OPERATIONSSTART TIME: 10:55 HRS FINISH TIME:12:04 HRSTVD 13,023' HYDRO PRESS: 6357 PSIPERFORATED INTERVAL: 14,582' - 14,645' PLUG: REFRAC' OPEN IWP: 7670 PSI BACKSIDE PSI: 185 PSI652 BBLS HVFR3,030 BBLS 25# XLINK 218,700 LBS 40/70100% OF DESIGNFINAL RATE: N/A BPM FINAL PSI: N/A PSIAVG RATE 58 BPM AVG PRESSURE 9023 PSI AVG HHP 13,113MAX RATE 63 BPM MAX PRESSURE 9647 PSI MAX HHP 13,825CLEAN FLUID: 3682 BBLSSLURRY FLUID: 3893 BBLSISIP: N/A PSI F. G: N/A PSI/FT 5 MIN: N/A PSILEAK OFF: N/A PSI/MIN AVG BH PSI: 12,196 PSI TOTAL PUMPS ON LOC: 13NUMBER PUMPS IN LINE: 13 PUMPS ENDED STG WITH: 13NOTE: 5 | STAGE: 10 FRAC OPERATIONSSTART TIME: 10:55 HRS FINISH TIME:12:04 HRSTVD 13,023' HYDRO PRESS: 6357 PSIPERFORATED INTERVAL: 14,582' - 14,645' PLUG: REFRAC' OPEN IWP: 7670 PSI BACKSIDE PSI: 185 PSI652 BBLS HVFR3,030 BBLS 25# XLINK 218,700 LBS 40/70100% OF DESIGNFINAL RATE: N/A BPM FINAL PSI: N/A PSIAVG RATE 58 BPM AVG PRESSURE 9023 PSI AVG HHP 13,113MAX RATE 63 BPM MAX PRESSURE 9647 PSI MAX HHP 13,825CLEAN FLUID: 3682 BBLSSLURRY FLUID: 3893 BBLSISIP: N/A PSI F. G: N/A PSI/FT 5 MIN: N/A PSILEAK OFF: N/A PSI/MIN AVG BH PSI: 12,196 PSI TOTAL PUMPS ON LOC: 13NUMBER PUMPS IN LINE: 13 PUMPS ENDED STG WITH: 13NOTE: 5
WELL - 2019000730 | Producing | 2019000730 | 0 | COMPLETIONS | 05/22/2017 09:00:00 | 08/21/2017 07:00:00 | COMPLETED | OCM - PP TUB | RECOMPLETION | CLEAN OUT | 06/10/2017 12:00:00 | 07/01/2017 10:00:00 | COMPZN | STIM | RIG_ID - 2019000085 | 06/22/2017 06:00:00 | 06/28/2017 06:00:00 | FRAC EQUIP | CONTRACTOR - 2019000023 | 2017 | 06/25/2017 06:00:00 | 06/26/2017 06:00:00 | 06/25/2017 13:24:00 | Hydraulic Fracture | STIM_TREAT_COMPANY - 2019000003 | CARLOS |  | 40 BIO BALLS | Casing |  |  | 6517 |  | 5364 | 8014 | 8277 | 6517 | 226000 | 243480 | 0 |  | 12710 | 13351 | 30000 | 65 | 67 | 60 |  |  |  | Success | According to Plan |  | 17 | 06/25/2017 13:24:00 | 06/25/2017 15:14:00 | 12708 | 17098 |  |  | 6517 | 8277 | 6517 | 6651 | 6917 | 0 | 3F6E59A49A3541D58B2C271A910BCF61 | 25 PPT XL HYBOR G | [5 empty] | 12471 | 12262 | 0 | STAGE 10 REFRAC OPSSTART TIME: 13:24 HRS FINISH TIME : 15:14 HRS TVD 12,369' HYDRO PRESS 5,364 PSI PERFORATED INTERVAL: 12,730-17,098OPEN IWP 6029 PSI BACKSIDE PSI : 235 PSI STEP UP RATE TO 65 BPM @ 7780 PSIINITIAL ISIP: N/A 5 MIN: N/ALEAK OFF: N/A PSI/MIN FG: NA PSI/FTFORMATION BREAKDOWN PRESSURE: 6517 PSI708 BBLS FR WATER0 BBLS LINEAR GEL5943 BBLS CROSS LINKED GEL AVG RATE 64.7 BPM AVG PRESSURE 8014 PSI AVG HHP 12710MAX RATE 67.0 BPM MAX PRESSURE 8277 PSI MAX HHP 13351 CLEAN FLUID: 6651 BBLS SLURRY FLUID: 6917 BBLSPROPPANT:235,480 LBS OF 100 MESH8,000 LBS OF 200 MESH243,480 LBS TOTAL PROPPANT PUMPED, 100% IN FORMATIONISIP: N/A PSI 5 MIN: N/A PSILEAK OFF: N/A PSI/MIN F.G: N/A PSI/FT AVG BH PSI: 12,576 PSI | STAGE 10 REFRAC OPSSTART TIME: 13:24 HRS FINISH TIME : 15:14 HRS TVD 12,369' HYDRO PRESS 5,364 PSI PERFORATED INTERVAL: 12,730-17,098OPEN IWP 6029 PSI BACKSIDE PSI : 235 PSI STEP UP RATE TO 65 BPM @ 7780 PSIINITIAL ISIP: N/A 5 MIN: N/ALEAK OFF: N/A PSI/MIN FG: NA PSI/FTFORMATION BREAKDOWN PRESSURE: 6517 PSI708 BBLS FR WATER0 BBLS LINEAR GEL5943 BBLS CROSS LINKED GEL AVG RATE 64.7 BPM AVG PRESSURE 8014 PSI AVG HHP 12710MAX RATE 67.0 BPM MAX PRESSURE 8277 PSI MAX HHP 13351 CLEAN FLUID: 6651 BBLS SLURRY FLUID: 6917 BBLSPROPPANT:235,480 LBS OF 100 MESH8,000 LBS OF 200 MESH243,480 LBS TOTAL PROPPANT PUMPED, 100% IN FORMATIONISIP: N/A PSI 5 MIN: N/A PSILEAK OFF: N/A PSI/MIN F.G: N/A PSI/FT AVG BH PSI: 12,576 PSI
WELL - 2019000651 | Producing | 2019000651 | 0 | COMPLETIONS | 10/25/2017 07:00:00 |  |  | OCM - PP PUC | RECOMPLETION |  | 11/04/2017 23:30:00 | 11/24/2017 06:00:00 | COMPZN | STIM | RIG_ID - 2019000085 | 11/17/2017 07:00:00 | 11/24/2017 06:00:00 | FRAC EQUIP | CONTRACTOR - 2019000023 | 2017 | 11/20/2017 06:00:00 | 11/21/2017 06:00:00 | 11/20/2017 20:46:00 | Hydraulic Fracture | STIM_TREAT_COMPANY - 2019000003 | BO | DIVERSION_COMPANY - 2019000008 | TTS SLICK FRAC | Casing |  | Calculated |  |  | 5529 | 7992 | 8352 | 6700 | 367500 | 370440 | 0 |  | 13750 | 14317 | 32000 | 70 | 71 | 16 |  | 6700 |  | Success | According to Plan |  | 10 | 11/20/2017 20:46:00 | 11/20/2017 23:02:00 | 13139 | 18294 |  |  | 6700 | 8352 |  | 9622 | 10012 | 0 | 0A5A34016A424A5090D3E4B21F1A3DFB | 22# GUAR BORATE | [5 empty] | 12596 | 12875 | 0 | STAGE: 10 REFRAC OPSSTART TIME: 20:46 HRS FINISH TIME: 23:02 HRSTVD 12,750' HYDRO PRESS: 5529 PSIPERFORATIONS: 13,139'-18,294' OPEN IWP: 6,328 PSI ANNULUS PSI: 516 PSIESTABLISH PUMP RATE 16.0 BPM @ 6,700 PSI.FORMATION BREAKDOWN: N/A BPM @ N/A PSI8,950 BBLS 22# XL GEL 672 BBLS FR WATER 366,440 LBS 100 MESH4,000 LBS SILICA FLOUR 370,440 LBS TOTAL SAND IN FORMATION100 % OF DESIGNAVG RATE 70.2 BPM AVG PRESSURE 7,992 PSI AVG HHP 13,750 MAX RATE 71.4 BPM MAX PRESSURE 8,352 PSI MAX HHP 14,317CLEAN FLUID: 9,622 BBLS SLURRY FLUID: 10,012 BBLSISIP: 0 PSI F.G: 0 PSI/FT 5 MIN: 0 PSIAVG BH PSI: 12,512 PSI NOTES:TOTAL PUMPS ON LOCATION: 17NUMBER OF PUMPS IN LINE: 16PUMPS TO END STAGE: 15CONTINUE TO NEXT STAGE WITHOUT SHUT DOWN | STAGE: 10 REFRAC OPSSTART TIME: 20:46 HRS FINISH TIME: 23:02 HRSTVD 12,750' HYDRO PRESS: 5529 PSIPERFORATIONS: 13,139'-18,294' OPEN IWP: 6,328 PSI ANNULUS PSI: 516 PSIESTABLISH PUMP RATE 16.0 BPM @ 6,700 PSI.FORMATION BREAKDOWN: N/A BPM @ N/A PSI8,950 BBLS 22# XL GEL 672 BBLS FR WATER 366,440 LBS 100 MESH4,000 LBS SILICA FLOUR 370,440 LBS TOTAL SAND IN FORMATION100 % OF DESIGNAVG RATE 70.2 BPM AVG PRESSURE 7,992 PSI AVG HHP 13,750 MAX RATE 71.4 BPM MAX PRESSURE 8,352 PSI MAX HHP 14,317CLEAN FLUID: 9,622 BBLS SLURRY FLUID: 10,012 BBLSISIP: 0 PSI F.G: 0 PSI/FT 5 MIN: 0 PSIAVG BH PSI: 12,512 PSI NOTES:TOTAL PUMPS ON LOCATION: 17NUMBER OF PUMPS IN LINE: 16PUMPS TO END STAGE: 15CONTINUE TO NEXT STAGE WITHOUT SHUT DOWN
WELL - 2019001299 | Producing | 2019001299 | 0 | COMPLETIONS | 10/16/2017 07:00:00 | 09/13/2018 18:00:00 |  | OCM - PP PUC | RECOMPLETION |  | 10/21/2017 05:30:00 | 11/29/2017 18:00:00 | COMPZN | STIM | RIG_ID - 2019000085 | 11/24/2017 06:00:00 | 11/29/2017 18:00:00 | FRAC EQUIP | CONTRACTOR - 2019000023 | 2017 | 11/26/2017 06:00:00 | 11/27/2017 06:00:00 | 11/26/2017 14:30:00 | Hydraulic Fracture | STIM_TREAT_COMPANY - 2019000003 | CHRIS | DIVERSION_COMPANY - 2019000020 | TTS SLICK FRAC | Casing |  | Calculated |  | Nolte-Smith Calc | 5636 | 7222 | 8620 | 6531 | 375000 | 381660 | 0 | 0 | 12454 | 14721 | 32000 | 70 | 73 | 70 | 5388 | 5716 | 5461 | Success | According to Plan |  | 10 | 11/26/2017 14:30:00 | 11/26/2017 16:49:00 | 13417 | 17850 |  |  | 6531 | 8620 |  | 9352 | 9771 | 0 | 070B68A0726C4C2C85A0C3F5D79D6038 | 22# GUAR BORATE | [5 empty] | 12946 | 13083 | 0 | STAGE: 10 REFRAC OPSSTART TIME: 14:30 HRS FINISH TIME: 16:49 HRSTVD 13,018' HYDRO PRESS: 5,636 PSIPERFORATIONS: 13,417' - 17,850' PLUG SET AT 18,086'OPEN IWP: 5,716 PSI ANNULUS PSI: 363 PSIINCREASED RATE TO 71 BPM @ 6,531 PSI AS WELL ALLOWED ON PAD8,864 BBLS 25# X-LINKED GEL 488 BBLS FR WATER 377,660 LBS 100 MESH4,000 LBS SILICA 381,660 LBS TOTAL SAND IN FORMATION100 % OF DESIGNAVG RATE 70.4 BPM AVG PRESSURE 7,222 PSI AVG HHP 12,454MAX RATE 73.0 BPM MAX PRESSURE 8,620 PSI MAX HHP 14,721CLEAN FLUID: 9,352 BBLS SLURRY FLUID: 9,771 BBLSISIP: 5,461 PSI F.G: .85 PSI/FT AVG BH PSI: 11,808 PSI 5 MIN: 5,388 PSI LEAK OFF: 14.6 PSI/MIN TOTAL PUMPS ON LOCATION: 16NUMBER OF PUMPS IN LINE: 16NUMBER OF PUMPS AT END OF STAGE: 14NOTE; | STAGE: 10 REFRAC OPSSTART TIME: 14:30 HRS FINISH TIME: 16:49 HRSTVD 13,018' HYDRO PRESS: 5,636 PSIPERFORATIONS: 13,417' - 17,850' PLUG SET AT 18,086'OPEN IWP: 5,716 PSI ANNULUS PSI: 363 PSIINCREASED RATE TO 71 BPM @ 6,531 PSI AS WELL ALLOWED ON PAD8,864 BBLS 25# X-LINKED GEL 488 BBLS FR WATER 377,660 LBS 100 MESH4,000 LBS SILICA 381,660 LBS TOTAL SAND IN FORMATION100 % OF DESIGNAVG RATE 70.4 BPM AVG PRESSURE 7,222 PSI AVG HHP 12,454MAX RATE 73.0 BPM MAX PRESSURE 8,620 PSI MAX HHP 14,721CLEAN FLUID: 9,352 BBLS SLURRY FLUID: 9,771 BBLSISIP: 5,461 PSI F.G: .85 PSI/FT AVG BH PSI: 11,808 PSI 5 MIN: 5,388 PSI LEAK OFF: 14.6 PSI/MIN TOTAL PUMPS ON LOCATION: 16NUMBER OF PUMPS IN LINE: 16NUMBER OF PUMPS AT END OF STAGE: 14NOTE;
WELL - 2019000659 | Producing | 2019000659 | 0 | COMPLETIONS | 07/23/2019 07:00:00 | 07/23/2019 16:30:00 |  | OCM - MECHANICAL ISOLATION | RECOMPLETION |  | 08/04/2019 19:30:00 |  | COMPZN | STIM | RIG_ID - 2019000082 | 10/19/2019 06:00:00 |  | FRAC EQUIP | CONTRACTOR - 2019000027 | 2019 | 10/20/2019 06:00:00 | 10/21/2019 06:00:00 | 10/20/2019 08:31:00 | Hyd Frac-Slickwater | STIM_TREAT_COMPANY - 2019000004 |  |  |  | Casing | 1 |  | 10300 |  | 4941 | 9928 | 10300 |  | 384000 | 384660 |  |  | 15955 | 14989 | 34000 | 62 | 63 | 12 | 5812 | 4893 | 6042 | Success | According to Plan |  | 1 | 10/20/2019 08:31:00 | 10/20/2019 11:16:00 | 18034 | 18116 |  |  |  | 10300 | 10300 | 7700 | 8008 |  | F8FEF664934C490ABFD23658CE5E7AAB | Slickwater | 18 | 19 | 18 | 155 | HECTOR RODRIGUEZ | 11393 | 11387 | 0 | STAGE # 1 FRAC OPERATIONS START TIME: 08:31 HRS FINISH TIME: 11:16 HRSTVD: 11,389' HYDROSTATIC PSI: 4,941 PSIPERFORATING INTERVAL: 18,034' - 18,116' PLUG SET: NO PLUGOPEN IWP: 4,893 PSI BACKSIDE PSI:400FORMATION BREAKDOWN: 10,300 PSI @ 11.7 BPMINCREASED RATE TO 71 BPM @ 11,235 PSI AS WELL ALLOWED.20 BBLS FR WATER 7681 BBLS HI VISC FR WATER 384,660 LBS 100 MESH0 LBS 40/70 PREMIUM WHITE0 LBS 30/50 PREMIUM WITHE384,660 LBS TOTAL SAND IN FORMATION100 % SAND PLACED IN FORMATION FINAL RATE: 59.2 BPM FINAL PSI: 9,736 PSIAVG RATE: 61.6 BPM AVG PRESSURE: 9,928 PSI AVG HHP: 14,989MAX RATE: 63.2 BPM MAX PRESSURE: 10,300 PSI MAX HHP: 15,955TOTAL CLEAN FLUID VOL: 7700 BBLS TOTAL SLURRY VOLUME: 8008 BBLSISIP: 6042 PSI F.G: 0.964 PSI/FT 5 MIN: 5812 PSILEAK OFF: 46 PSI/MIN AVE BH PSI: 10,219 PSIPUMPS ON LOC: 19START STAGE: 18END STAGE: 18NOTES: HAD TO SD FOR 10 MIN DUE TO RATE CABLE PORT ON ODESSA PUMP NOT READING RATE. SWAPPED TO ANOTHER PORT. | STAGE # 1 FRAC OPERATIONS START TIME: 08:31 HRS FINISH TIME: 11:16 HRSTVD: 11,389' HYDROSTATIC PSI: 4,941 PSIPERFORATING INTERVAL: 18,034' - 18,116' PLUG SET: NO PLUGOPEN IWP: 4,893 PSI BACKSIDE PSI:400FORMATION BREAKDOWN: 10,300 PSI @ 11.7 BPMINCREASED RATE TO 71 BPM @ 11,235 PSI AS WELL ALLOWED.20 BBLS FR WATER 7681 BBLS HI VISC FR WATER 384,660 LBS 100 MESH0 LBS 40/70 PREMIUM WHITE0 LBS 30/50 PREMIUM WITHE384,660 LBS TOTAL SAND IN FORMATION100 % SAND PLACED IN FORMATION FINAL RATE: 59.2 BPM FINAL PSI: 9,736 PSIAVG RATE: 61.6 BPM AVG PRESSURE: 9,928 PSI AVG HHP: 14,989MAX RATE: 63.2 BPM MAX PRESSURE: 10,300 PSI MAX HHP: 15,955TOTAL CLEAN FLUID VOL: 7700 BBLS TOTAL SLURRY VOLUME: 8008 BBLSISIP: 6042 PSI F.G: 0.964 PSI/FT 5 MIN: 5812 PSILEAK OFF: 46 PSI/MIN AVE BH PSI: 10,219 PSIPUMPS ON LOC: 19START STAGE: 18END STAGE: 18NOTES: HAD TO SD FOR 10 MIN DUE TO RATE CABLE PORT ON ODESSA PUMP NOT READING RATE. SWAPPED TO ANOTHER PORT.
WELL - 2019001277 | Producing | 2019001277 | 0 | COMPLETIONS | 06/18/2018 13:00:00 |  | PRODUCING | OCM - MECHANICAL ISOLATION | RECOMPLETION |  | 07/10/2018 06:00:00 | 08/28/2018 18:00:00 | COMPZN | STIM | RIG_ID - 2019000081 | 07/18/2018 18:00:00 | 07/28/2018 06:00:00 | FRAC EQUIP | CONTRACTOR - 2019000027 | 2018 | 07/23/2018 06:00:00 | 07/24/2018 06:00:00 | 07/23/2018 11:45:00 | Hydraulic Fracture | STIM_TREAT_COMPANY - 2019000004 | ARMANDO | DIVERSION_COMPANY - 2019000003 | Ball | Casing | 1 |  | 6081 |  | 5325 | 8092 | 8805 | 5244 | 325000 | 325000 | 0 |  | 12892 | 14152 | 28000 | 65 | 66 | 10 | 5637 | 4879 | 5737 | Success | According to Plan |  | 16 | 07/23/2018 11:45:00 | 07/23/2018 13:46:00 | 14721 | 14820 |  |  | 5244 | 8805 | 6081 | 5826 | 6697 | 0 | F8C150DC927543F8BDFA6C83CF189304 | 25 PPT XL HYBOR G | [5 empty] | 12284 | 12275 | 0 | STAGE # 16 FRAC OPERATIONS. DATE 7/23 BALL IN SEAT START TIME: 11:45 FINISH TIME: ________ HRSTVD 12,280 ' HYDROSTATIC PSI: 5,325 PSI, PLUG SET @ 14,832' PERFORATING INTERVAL: 14,721'- 14,820' BACKSIDE PSI 312 OPEN IWP 4,879 PSI, ESTABLISH RATE: 10 BPM AT 5,244 PSI.PUMPED 1,500 GALLONS OF 15 % ACID.INCREASED RATE TO 14.6 BPM @ 6,036 PSI TO SEAT BALL. FORMATION BREAKDOWN: 6,081 PSI.19 BPM @ 6,555 PSI WHEN ACID HIT. 30 BPM 7,134 PSI AFTER ACID.INCREASED RATE TO 64.5 BPM @ 8,188 PSI AS WELL ALLOWED.FRAC STAGE # 16 OF THE EAGLE FORD SHALE W/28 BBLS LINEAR GEL / 4,929 BBLS 25 # XLINK 833 BBLS SLICKWATER 325,000 LBS 100 MESH325,000 LBS TOTAL SAND IN FORMATION100 % SAND PLACED IN FORMATION FLUSH : 298 BBLS + 28 PRE FLUSH = 326 BBL AVG RATE 65 BPM AVG PRESSURE 8,092 PSI AVG HHP 12,892 MAX RATE 65.6 BPM MAX PRESSURE 8,802 PSI MAX HHP 14,152 TOTAL CLEAN FLUID VOL: 5,826 BBLS / SLURRY VOLUME 6,697 BBLSISIP: 5,737 PSI / F.G: .90 PSI/FT5 MIN: 5,637 PSI / LEAK OFF: 20 PSI/MIN / AVE BH PSI: 9,804 PSI | STAGE # 16 FRAC OPERATIONS. DATE 7/23 BALL IN SEAT START TIME: 11:45 FINISH TIME: ________ HRSTVD 12,280 ' HYDROSTATIC PSI: 5,325 PSI, PLUG SET @ 14,832' PERFORATING INTERVAL: 14,721'- 14,820' BACKSIDE PSI 312 OPEN IWP 4,879 PSI, ESTABLISH RATE: 10 BPM AT 5,244 PSI.PUMPED 1,500 GALLONS OF 15 % ACID.INCREASED RATE TO 14.6 BPM @ 6,036 PSI TO SEAT BALL. FORMATION BREAKDOWN: 6,081 PSI.19 BPM @ 6,555 PSI WHEN ACID HIT. 30 BPM 7,134 PSI AFTER ACID.INCREASED RATE TO 64.5 BPM @ 8,188 PSI AS WELL ALLOWED.FRAC STAGE # 16 OF THE EAGLE FORD SHALE W/28 BBLS LINEAR GEL / 4,929 BBLS 25 # XLINK 833 BBLS SLICKWATER 325,000 LBS 100 MESH325,000 LBS TOTAL SAND IN FORMATION100 % SAND PLACED IN FORMATION FLUSH : 298 BBLS + 28 PRE FLUSH = 326 BBL AVG RATE 65 BPM AVG PRESSURE 8,092 PSI AVG HHP 12,892 MAX RATE 65.6 BPM MAX PRESSURE 8,802 PSI MAX HHP 14,152 TOTAL CLEAN FLUID VOL: 5,826 BBLS / SLURRY VOLUME 6,697 BBLSISIP: 5,737 PSI / F.G: .90 PSI/FT5 MIN: 5,637 PSI / LEAK OFF: 20 PSI/MIN / AVE BH PSI: 9,804 PSI
WELL - 2019000736 | Producing | 2019000736 | 0 | COMPLETIONS | 04/23/2019 07:00:00 |  |  | OCM - MECHANICAL ISOLATION | RECOMPLETION |  | 05/10/2019 14:00:00 | 06/25/2019 17:30:00 | COMPZN | STIM | RIG_ID - 2019000021 | 06/15/2019 06:00:00 | 06/25/2019 06:00:00 | FRAC EQUIP | CONTRACTOR - 2019000008 | 2019 | 06/19/2019 06:00:00 | 06/20/2019 06:00:00 | 06/19/2019 14:34:00 | Hyd Frac-Zipper | STIM_TREAT_COMPANY - 2019000002 |  | DIVERSION_COMPANY - 2019000011 | Frac Plug | Casing | 1 |  | 7183 |  | 5519 | 9451 | 10039 |  | 425000 | 426340 | 0 | 0 | 16480 | 20221 | 40000 | 71 | 82 | 16 | 6491 | 5382 | 6876 | Success | According to Plan | COULD NOT ACHIEVE DESIGNED RATE DUE TO LOSING 3 PUMPS AND HAVING ONE PUMP THAT WOULD NOT STAY RUNNING. FINISHED STAGE AT 66 BPM. | 10 | 06/19/2019 14:34:00 | 06/19/2019 16:47:00 | 15696 | 15845 |  |  |  | 10039 | 7183 | 8008 | 8534 |  | EBE3D1F17BD047AFA6573AC8647270AA | HVFR | 18 | 18 | 15 | 133 | ROBIN ROWE | 12730 | 12723 |  | STAGE: 10 FRAC OPERATIONSSTART TIME: 14:34 HRS FINISH TIME: 16:47 HRSTVD: 12,726' HYDRO PRESS: 5,519 PSIPERFORATED INTERVAL: 15,696' - 15,845' PLUG: 15,853' OPEN IWP: 5,382 PSI BACKSIDE PSI: 350 PSIFORMATION BREAK DOWN: 7,183 PSI @ 16.2 BPMINCREASED RATE TO 51.6 BPM @ 9,233 PSI AS WELL ALLOWED ON PAD8,008 BBLS HVFR426,340 LBS 100 MESH 426,340 LBS TOTAL SAND IN FORMATION.100% OF DESIGN FINAL RATE: 66.0 BPM FINAL PSI: 9,135 PSIAVG RATE: 71.1 BPM AVG PRESSURE: 9,451 PSI AVG HHP: 16,480MAX RATE 82.2 BPM MAX PRESSURE: 10,039 PSI MAX HHP: 20,221CLEAN FLUID: 8,008 BBLS -------- SLURRY FLUID: 8,534 BBLSISIP: 6,876 PSI F.G: .97 PSI/FT 5 MIN: 6,491 PSILEAK OFF: 77 PSI/MIN AVG BH PSI: 13,385 PSI TOTAL PUMPS ON LOC: 18NUMBER PUMPS IN LINE: 18 PUMPS ENDED STG WITH: 15NOTE: COULD NOT ACHIEVE DESIGNED RATE DUE TO LOSING 3 PUMPS AND HAVING ONE PUMP THAT WOULD NOT STAY RUNNING. FINISHED STAGE AT 66 BPM. | STAGE: 10 FRAC OPERATIONSSTART TIME: 14:34 HRS FINISH TIME: 16:47 HRSTVD: 12,726' HYDRO PRESS: 5,519 PSIPERFORATED INTERVAL: 15,696' - 15,845' PLUG: 15,853' OPEN IWP: 5,382 PSI BACKSIDE PSI: 350 PSIFORMATION BREAK DOWN: 7,183 PSI @ 16.2 BPMINCREASED RATE TO 51.6 BPM @ 9,233 PSI AS WELL ALLOWED ON PAD8,008 BBLS HVFR426,340 LBS 100 MESH 426,340 LBS TOTAL SAND IN FORMATION.100% OF DESIGN FINAL RATE: 66.0 BPM FINAL PSI: 9,135 PSIAVG RATE: 71.1 BPM AVG PRESSURE: 9,451 PSI AVG HHP: 16,480MAX RATE 82.2 BPM MAX PRESSURE: 10,039 PSI MAX HHP: 20,221CLEAN FLUID: 8,008 BBLS -------- SLURRY FLUID: 8,534 BBLSISIP: 6,876 PSI F.G: .97 PSI/FT 5 MIN: 6,491 PSILEAK OFF: 77 PSI/MIN AVG BH PSI: 13,385 PSI TOTAL PUMPS ON LOC: 18NUMBER PUMPS IN LINE: 18 PUMPS ENDED STG WITH: 15NOTE: COULD NOT ACHIEVE DESIGNED RATE DUE TO LOSING 3 PUMPS AND HAVING ONE PUMP THAT WOULD NOT STAY RUNNING. FINISHED STAGE AT 66 BPM.
WELL - 2019001293 | Producing | 2019001293 | 0 | COMPLETIONS | 03/29/2019 08:00:00 | 10/20/2019 11:30:00 | COMPLETED | OCM - PP PUC | RECOMPLETION |  | 04/05/2019 13:00:00 | 05/23/2019 12:30:00 | COMPZN | STIM | RIG_ID - 2019000081 | 05/01/2019 06:00:00 | 05/05/2019 06:00:00 | FRAC EQUIP | CONTRACTOR - 2019000027 | 2019 | 05/03/2019 06:00:00 | 05/04/2019 06:00:00 | 05/03/2019 15:38:00 | Hydraulic Fracture | STIM_TREAT_COMPANY - 2019000004 |  | DIVERSION_COMPANY - 2019000003 | Unibeads | Casing |  |  |  |  | 5715 | 8009 | 8198 | 7872 | 218700 | 218700 | 0 |  | 14760 | 15297 | 36000 | 75 | 76 | 26 |  | 7042 |  | Success | According to Plan |  | 12 | 05/03/2019 15:38:00 | 05/03/2019 16:38:00 | 13600 | 16654 |  |  | 7872 | 8198 |  | 3975 | 4214 | 0 | 1637001C424F41EFBAF45D188D8D8BA2 | 25# Guar Borate | 15 | 19 | 15 | 60 | JAVIER SOLIS | 13254 | 13172 | 0 | STG 12-RE-FRAC OPS START TIME: 1538 HRS FINISH 1638 HRSTVD 13,177' HYDRO PSI: 5,715 PSI, PERF INTERVAL: 13,600'- 16,654' BACKSIDE PSI 37 ESTABLISHED PUMP RATE OF: 75 BPM @ 7,826 PSI FORMATION BREAKDOWN DID NOT SHUT DOWN BEFORE STAGEINCREASED RATE TO 75.0 BPM @ 7,826 PSI AS WELL ALLOWED ON PAD 0 BBLS 25# LINEAR GEL3,140 BBLS 25# XLINK GEL 835 BBLS FR WATER 218,700 LBS 100 MESH SAND100% PLACED INTO FORMATION12 THRU TUBING DIVERTER SLICFRAC PODS DROPPED 75 BPM @ 7,984 PSI BEFORE PODS INTO FORMATION75 BPM @ 8,026 PSI AFTER PODS AT FORMATION. AVG RATE 75.2 BPM AVG PRESSURE 8,009 PSI AVG HHP 14,760MAX RATE 76.1 BPM MAX PRESSURE 8,198 PSI MAX HHP 15,297CLEAN FLUID: 3,975 BBLS SLURRY FLUID: 4,214 BBLS ISIP: 6649 PSI F.G: .94 PSI/FT AVG BH PSI: 10,875 PSI1 MIN: 6551 LEAKOFF: 98 PUMPS ON LOC: 19 START PUMP: 18 END PUMP COUNT: 18NOTE: DROP RATE 26 BPM PUMP DOWN 5 BPM 6,305 PSI DROP 12 TTS SLICFRAC PODS PUMP 5 BBLS | STG 12-RE-FRAC OPS START TIME: 1538 HRS FINISH 1638 HRSTVD 13,177' HYDRO PSI: 5,715 PSI, PERF INTERVAL: 13,600'- 16,654' BACKSIDE PSI 37 ESTABLISHED PUMP RATE OF: 75 BPM @ 7,826 PSI FORMATION BREAKDOWN DID NOT SHUT DOWN BEFORE STAGEINCREASED RATE TO 75.0 BPM @ 7,826 PSI AS WELL ALLOWED ON PAD 0 BBLS 25# LINEAR GEL3,140 BBLS 25# XLINK GEL 835 BBLS FR WATER 218,700 LBS 100 MESH SAND100% PLACED INTO FORMATION12 THRU TUBING DIVERTER SLICFRAC PODS DROPPED 75 BPM @ 7,984 PSI BEFORE PODS INTO FORMATION75 BPM @ 8,026 PSI AFTER PODS AT FORMATION. AVG RATE 75.2 BPM AVG PRESSURE 8,009 PSI AVG HHP 14,760MAX RATE 76.1 BPM MAX PRESSURE 8,198 PSI MAX HHP 15,297CLEAN FLUID: 3,975 BBLS SLURRY FLUID: 4,214 BBLS ISIP: 6649 PSI F.G: .94 PSI/FT AVG BH PSI: 10,875 PSI1 MIN: 6551 LEAKOFF: 98 PUMPS ON LOC: 19 START PUMP: 18 END PUMP COUNT: 18NOTE: DROP RATE 26 BPM PUMP DOWN 5 BPM 6,305 PSI DROP 12 TTS SLICFRAC PODS PUMP 5 BBLS
WELL - 2019000359 | Producing | 2019000359 | 0 | COMPLETIONS | 01/11/2017 08:30:00 | 03/30/2017 07:00:00 | COMPLETED | OCM - PP TUB | RECOMPLETION |  | 02/10/2017 17:00:00 | 02/18/2017 14:00:00 | COMPZN | STIM | RIG_ID - 2019000081 | 02/13/2017 06:00:00 | 02/18/2017 14:00:00 | FRAC EQUIP | CONTRACTOR - 2019000027 | 2017 | 02/15/2017 06:00:00 | 02/16/2017 06:00:00 | 02/15/2017 20:59:00 | Hydraulic Fracture | STIM_TREAT_COMPANY - 2019000004 | BRENT | DIVERSION_COMPANY - 2019000003 | Pill | Casing | 1 | Calculated | 7925 | Nolte-Smith Calc | 5242 | 7906 | 8177 | 6271 | 24000 | 30000 | 0 |  | 12402 | 13228 | 30000 | 64 | 66 | 42 | 5712 | 5684 | 5864 | Success | According to Plan |  | 21 | 02/15/2017 20:59:00 | 02/15/2017 22:49:00 | 12579 | 16912 |  |  | 6271 | 8177 | 7925 | 5224 | 5251 | 0 | EEE769A857CE43BDBDDBD81F90206944 | Slick Water | [5 empty] | 12242 | 11958 | 0 | STAGE 10 RE-FRAC OPSSTART TIME: 2059 HRS FINISH TIME: 2249 HRSTVD 12,100' HYDRO PRESS: 5,242 PSI PERFORATED INTERVAL: 12,579'- 16,912'OPEN IWP: 5,688 PSI BACKSIDE PSI: 300 PSIFORMATION BREAKDOWN: 5,684 PSI @ 41.6 BPMINCREASED RATE TO 66.1 BPM @ 7,575 PSI24,000 LBS 100 MESH0 LBS 40/706,000 LBS SILICA FLOUR0 LBS BIOVERT NWB0 BIO BALLS1,333 BBLS20# X-LINK 0 BBLS LINER GEL 3,891 BBLS SLICK WATER AVG RATE 64.0 BPM AVG PRESSURE 7,906 PSI AVG HHP 12,402MAX RATE 66.0 BPM MAX PRESSURE 8,177 PSI MAX HHP 13,228CLEAN FLUID: 5,224 BBLS SLURRY FLUID: 5,251 BBLSISIP: 5,864 PSI F.G: 0.918 PSI/FT 5 MIN: 5,712 PSI LEAK OFF: 30.4 PSI/MIN AVG BH PSI: 11,462 PSI | STAGE 10 RE-FRAC OPSSTART TIME: 2059 HRS FINISH TIME: 2249 HRSTVD 12,100' HYDRO PRESS: 5,242 PSI PERFORATED INTERVAL: 12,579'- 16,912'OPEN IWP: 5,688 PSI BACKSIDE PSI: 300 PSIFORMATION BREAKDOWN: 5,684 PSI @ 41.6 BPMINCREASED RATE TO 66.1 BPM @ 7,575 PSI24,000 LBS 100 MESH0 LBS 40/706,000 LBS SILICA FLOUR0 LBS BIOVERT NWB0 BIO BALLS1,333 BBLS20# X-LINK 0 BBLS LINER GEL 3,891 BBLS SLICK WATER AVG RATE 64.0 BPM AVG PRESSURE 7,906 PSI AVG HHP 12,402MAX RATE 66.0 BPM MAX PRESSURE 8,177 PSI MAX HHP 13,228CLEAN FLUID: 5,224 BBLS SLURRY FLUID: 5,251 BBLSISIP: 5,864 PSI F.G: 0.918 PSI/FT 5 MIN: 5,712 PSI LEAK OFF: 30.4 PSI/MIN AVG BH PSI: 11,462 PSI
WELL - 2019001300 | Producing | 2019001300 | 0 | COMPLETIONS | 06/26/2018 07:00:00 |  | PRODUCING | OCM - PP TUB | RECOMPLETION |  | 07/01/2018 23:30:00 | 07/22/2018 15:30:00 | COMPZN | STIM | RIG_ID - 2019000081 | 07/14/2018 18:00:00 | 07/19/2018 06:00:00 | FRAC EQUIP | CONTRACTOR - 2019000027 | 2018 | 07/16/2018 06:00:00 | 07/17/2018 06:00:00 | 07/17/2018 00:35:00 | Hydraulic Fracture | STIM_TREAT_COMPANY - 2019000004 | JR | DIVERSION_COMPANY - 2019000003 | PODS | Casing | 1 | Calculated |  | Nolte-Smith Calc | 5306 | 8301 | 8459 | 7603 | 365000 | 365000 | 0 |  | 15212 | 15516 | 30000 | 75 | 75 | 66 | 5837 | 5657 | 5854 | Success | According to Plan |  | 13 | 07/17/2018 00:35:00 | 07/17/2018 02:05:00 | 12864 | 18755 | 12864 | 18755 | 7603 | 8459 |  | 6292 | 6685 | 0 | F52D93593ED04A529F53E2ED6E0562D6 | [6 empty] | 12467 | 12130 | 0 | STAGE # 13 FRAC OPERATIONS. DATE 7/17/18 START TIME: 00:35 HRS FINISH TIME: 00:34 HRSTVD 12,247' HYDROSTATIC PSI: 5,306 PSI, PERFORATING INTERVAL: 12,864â?? â?? 18,755' BACKSIDE PSI: 259OPEN IWP: 7,440 PSI,ESTABLISH RATE: 62.4 BPM AT 7,603 PSI.INCREASED RATE TO 74.1 BPM @ 8,294 PSI AS WELL ALLOWED.FRAC STAGE # 13 OF THE EAGLE FORD SHALE W/ 5,687 BBLS XLINK 605 BBLS SLICKWATER365,000 LBS 100 MESH365.000 LBS TOTAL SAND IN FORMATION100% SAND PLACED IN FORMATION FLUSH : AVG RATE 74.8 BPM AVG PRESSURE 8,301 PSI AVG HHP 15,212MAX RATE 74.8 BPM MAX PRESSURE 8,459 PSI MAX HHP 15,576TOTAL CLEAN FLUID VOL: 6,292 BBLS / SLURRY VOLUME 6,685 BBLSISIP: 5,854 PSI / F.G.: 0.910 PSI/FT5 MIN: 5,837 PSI / LEAK OFF: 3.4 PSI/MIN / AVG BH PSI: 8,58920 PODS 39.3 BPM @ 6,389 475 BBLS NO PRESSURE RESPONSE | STAGE # 13 FRAC OPERATIONS. DATE 7/17/18 START TIME: 00:35 HRS FINISH TIME: 00:34 HRSTVD 12,247' HYDROSTATIC PSI: 5,306 PSI, PERFORATING INTERVAL: 12,864â?? â?? 18,755' BACKSIDE PSI: 259OPEN IWP: 7,440 PSI,ESTABLISH RATE: 62.4 BPM AT 7,603 PSI.INCREASED RATE TO 74.1 BPM @ 8,294 PSI AS WELL ALLOWED.FRAC STAGE # 13 OF THE EAGLE FORD SHALE W/ 5,687 BBLS XLINK 605 BBLS SLICKWATER365,000 LBS 100 MESH365.000 LBS TOTAL SAND IN FORMATION100% SAND PLACED IN FORMATION FLUSH : AVG RATE 74.8 BPM AVG PRESSURE 8,301 PSI AVG HHP 15,212MAX RATE 74.8 BPM MAX PRESSURE 8,459 PSI MAX HHP 15,576TOTAL CLEAN FLUID VOL: 6,292 BBLS / SLURRY VOLUME 6,685 BBLSISIP: 5,854 PSI / F.G.: 0.910 PSI/FT5 MIN: 5,837 PSI / LEAK OFF: 3.4 PSI/MIN / AVG BH PSI: 8,58920 PODS 39.3 BPM @ 6,389 475 BBLS NO PRESSURE RESPONSE
WELL - 2019001310 | Producing | 2019001310 | 0 | COMPLETIONS | 12/22/2017 08:00:00 | 01/23/2019 12:00:00 | COMPLETED | OCM - PP TUB | RECOMPLETION |  | 01/08/2018 03:00:00 | 03/24/2018 18:00:00 | COMPZN | STIM | RIG_ID - 2019000085 | 01/22/2018 06:00:00 | 03/23/2018 06:00:00 | FRAC EQUIP | CONTRACTOR - 2019000023 | 2018 | 01/26/2018 06:00:00 | 01/27/2018 06:00:00 | 01/26/2018 07:56:00 | Hydraulic Fracture | STIM_TREAT_COMPANY - 2019000003 | REYNALDO | DIVERSION_COMPANY - 2019000006 | CFP | Casing | 1 |  |  |  | 5338 | 7562 | 7835 | 6187 | 350000 | 350000 | 0 |  | 13925 |  |  | 75 | 77 | 16 | 6080 | 5430 | 6210 | Success | According to Plan |  | 10 | 01/26/2018 07:56:00 | 01/26/2018 09:39:00 | 13000 | 18027 |  |  | 6187 | 7835 |  | 6864 | 7254 | 0 | D32862B1B7C7447DAC962346FEE026AF | 20 PPT XL HYBOR G | [5 empty] | 12509 | 12159 | 0 | STAGE: 11 FRAC OPSSTART TIME: 0756 HRS FINISH TIME: 0939 HRS TVD: 12,336' OPEN IWP: 5,764 PSI HYDRO PRESS: 5,338 PSI ANNULUS PSI: 790 PSI INITIAL PUMP RATE 16 BPM @ 6,187 PSI TO BREAKDOWN. INCREASED RATE TO 76 BPM @ 7689 PSI665 BBLS FR WATER 6198 BBLS 20# X - LINK00 BBLS 20# X - LINK19,250 LBS 100 MESH2,500 LBS 200 MESH328,250 LBS 30/50 WHITE SAND 350,000 LBS TOTAL SAND IN FORMATION100 % OF DESIGNCLEAN FLUID: 6,864 BBLS SLURRY FLUID: 7,254 BBLSAVG RATE 75 BPM AVG PRESSURE 7,562 PSI AVG HHP 13,925 MAX RATE 77 BPM MAX PRESSURE 7,839 PSI MAX HHP 14,676ISIP: 6,210 PSI F.G: 0.94 PSI/FT AVG BH PSI: 11,939 PSI 5 MIN: 6,080 PSILEAK OFF: 26 PSI/MIN TOTAL PUMPS ON LOCATION: 19NUMBER OF PUMPS IN LINE: 17PUMPS TO END STAGE: 17 | STAGE: 11 FRAC OPSSTART TIME: 0756 HRS FINISH TIME: 0939 HRS TVD: 12,336' OPEN IWP: 5,764 PSI HYDRO PRESS: 5,338 PSI ANNULUS PSI: 790 PSI INITIAL PUMP RATE 16 BPM @ 6,187 PSI TO BREAKDOWN. INCREASED RATE TO 76 BPM @ 7689 PSI665 BBLS FR WATER 6198 BBLS 20# X - LINK00 BBLS 20# X - LINK19,250 LBS 100 MESH2,500 LBS 200 MESH328,250 LBS 30/50 WHITE SAND 350,000 LBS TOTAL SAND IN FORMATION100 % OF DESIGNCLEAN FLUID: 6,864 BBLS SLURRY FLUID: 7,254 BBLSAVG RATE 75 BPM AVG PRESSURE 7,562 PSI AVG HHP 13,925 MAX RATE 77 BPM MAX PRESSURE 7,839 PSI MAX HHP 14,676ISIP: 6,210 PSI F.G: 0.94 PSI/FT AVG BH PSI: 11,939 PSI 5 MIN: 6,080 PSILEAK OFF: 26 PSI/MIN TOTAL PUMPS ON LOCATION: 19NUMBER OF PUMPS IN LINE: 17PUMPS TO END STAGE: 17
WELL - 2019000650 | Producing | 2019000650 | 0 | COMPLETIONS | 05/18/2017 07:00:00 |  | PRODUCING | OCM - PP PUC | RECOMPLETION | CLEAN OUT, REFRAC | 07/28/2017 16:30:00 | 10/26/2017 15:00:00 | COMPZN | STIM | RIG_ID - 2019000084 | 10/20/2017 07:00:00 | 10/26/2017 06:00:00 | FRAC EQUIP | CONTRACTOR - 2019000027 | 2017 | 10/21/2017 06:00:00 | 10/22/2017 06:00:00 | 10/22/2017 05:05:00 | Hydraulic Fracture | STIM_TREAT_COMPANY - 2019000004 | MARCO | DIVERSION_COMPANY - 2019000003 | Ball 20 5/8 BIO | Casing | 1 | Calculated | 7225 | Nolte-Smith Calc | 5640 | 7377 | 7403 | 7168 | 0 | 0 | 0 |  | 12388 | 12549 | 31500 | 70 | 70 | 70 | 5986 | 5790 | 5977 | Success | According to Plan | UP FRONT FILL UP STAGE | 4 | 10/22/2017 05:05:00 | 10/22/2017 06:38:00 | 13491 | 17648 | 13491 | 17648 | 7168 | 7403 | 7225 | 6195 | 6195 | 0 | 96D9D15FE8E845458B921F55A3CB8A78 | Slick Water | [5 empty] | 13071 | 13014 | 0 | STAGE # 4 REFRAC OPERATIONS 10/22/17START TIME: 05:05 FINISH TIME: 06:38TVD 13,006' HYDROSTATIC PSI: 5,640 PSI, PLUG SET @ NO PLUG' PERFORATING INTERVAL: 13,491' - 17,648' OPEN IWP 5,790 PSI BACKSIDE 324 PSIESTABLISH RATE: 70 BPM AT 7,168 PSI. FORMATION BREAKDOWN: 7,225 PSI. @ 70 BPMINCREASED RATE TO70 BPM @ 7,115 PSI AS WELL ALLOWED.AVG RATE 70.5 BPM AVG PRESSURE 7,169 PSI AVG HHP 12,388MAX RATE 70.6 BPM MAX PRESSURE 7,252 PSI MAX HHP 12,549CLEAN FLUID VOL: 6,195 BBLS SLURRY VOLUME 6,195 BBLSISIP: 5,977 PSI F.G: 0.892 PSI/FT1 MIN: 5,986 PSI LEAK OFF: 93.0 PSI/MIN AVE BH PSI: 11,640 PSINOTE; | STAGE # 4 REFRAC OPERATIONS 10/22/17START TIME: 05:05 FINISH TIME: 06:38TVD 13,006' HYDROSTATIC PSI: 5,640 PSI, PLUG SET @ NO PLUG' PERFORATING INTERVAL: 13,491' - 17,648' OPEN IWP 5,790 PSI BACKSIDE 324 PSIESTABLISH RATE: 70 BPM AT 7,168 PSI. FORMATION BREAKDOWN: 7,225 PSI. @ 70 BPMINCREASED RATE TO70 BPM @ 7,115 PSI AS WELL ALLOWED.AVG RATE 70.5 BPM AVG PRESSURE 7,169 PSI AVG HHP 12,388MAX RATE 70.6 BPM MAX PRESSURE 7,252 PSI MAX HHP 12,549CLEAN FLUID VOL: 6,195 BBLS SLURRY VOLUME 6,195 BBLSISIP: 5,977 PSI F.G: 0.892 PSI/FT1 MIN: 5,986 PSI LEAK OFF: 93.0 PSI/MIN AVE BH PSI: 11,640 PSINOTE;
WELL - 2019001350 | Producing | 2019001350 | 0 | COMPLETIONS | 09/21/2018 07:00:00 | 03/12/2019 13:00:00 | COMPLETED | OCM - PP TUB | RECOMPLETION |  | 09/28/2018 06:00:00 | 10/24/2018 06:00:00 | COMPZN | STIM | RIG_ID - 2019000081 | 10/18/2018 18:00:00 | 10/22/2018 06:00:00 | FRAC EQUIP | CONTRACTOR - 2019000027 | 2018 | 10/19/2018 06:00:00 | 10/20/2018 06:00:00 | 10/20/2018 04:55:00 | Hydraulic Fracture | STIM_TREAT_COMPANY - 2019000004 |  |  |  | Casing | 1 | Calculated |  | Nolte-Smith Calc | 5891 | 8410 | 8772 | 2964 | 215900 | 215900 | 0 |  | 15253 | 16125 | 30000 | 74 | 75 | 45 | 5835 | 6837 | 5983 | Success | According to Plan |  | 8 | 10/20/2018 04:55:00 | 10/20/2018 06:00:00 | 13865 | 18039 | 12864 | 18755 | 2964 | 8772 |  | 3928 | 4574 | 0 | 52AFAB2C08CE45E182D544C9E3384CE4 |  | 13 |  | 13 | 65 | D. NELSON/J. CECIL | 13626 | 13611 | 0 | STAGE # 8 REFRAC OPERATIONS. DATE 10/20/18BALL IN SEAT START TIME: 04:55 HRS FINISH TIME: 06:00 HRSTVD 13,601' HYDROSTATIC PSI: 5,891 PSI, PERFORATING INTERVAL: 13,865â?? â?? 18,039' BACKSIDE PSI 94OPEN IWP 6,837 PSI,ESTABLISH RATE: 44.8 BPM AT 6,839 PSI.INCREASED RATE TO 73.4 BPM @ 8,671 PSI AS WELL ALLOWED.FRAC STAGE # 8 OF THE EAGLE FORD SHALE W/3,557 BBLS XLINK338 BBLS SLICKWATER100,400 LBS 40/70 115,500 LBS 30/50215,900 LBS TOTAL SAND IN FORMATION100% SAND PLACED IN FORMATION FLUSH : AVG RATE 74.0 BPM AVG PRESSURE 8,410 PSI AVG HHP 15,253MAX RATE 75.0 BPM MAX PRESSURE 8,772 PSI MAX HHP 16,125TOTAL CLEAN FLUID VOL: 3,928 BBLS / SLURRY VOLUME 4,574 BBLSISIP: 5,923 PSI/ FRAC GRADIENT: 0.8655 MIN: 5,835 PSI / LEAK OFF: 18 PSI/MIN / AVG BH PSI: 10,9435 PSI30 PODS 44.7 BPM @ 6,720 PSI BEFORE PODS HIT FORMATION44.6 BPM @ 6,830 PSI AFTER PODS ON FORMATION | STAGE # 8 REFRAC OPERATIONS. DATE 10/20/18BALL IN SEAT START TIME: 04:55 HRS FINISH TIME: 06:00 HRSTVD 13,601' HYDROSTATIC PSI: 5,891 PSI, PERFORATING INTERVAL: 13,865â?? â?? 18,039' BACKSIDE PSI 94OPEN IWP 6,837 PSI,ESTABLISH RATE: 44.8 BPM AT 6,839 PSI.INCREASED RATE TO 73.4 BPM @ 8,671 PSI AS WELL ALLOWED.FRAC STAGE # 8 OF THE EAGLE FORD SHALE W/3,557 BBLS XLINK338 BBLS SLICKWATER100,400 LBS 40/70 115,500 LBS 30/50215,900 LBS TOTAL SAND IN FORMATION100% SAND PLACED IN FORMATION FLUSH : AVG RATE 74.0 BPM AVG PRESSURE 8,410 PSI AVG HHP 15,253MAX RATE 75.0 BPM MAX PRESSURE 8,772 PSI MAX HHP 16,125TOTAL CLEAN FLUID VOL: 3,928 BBLS / SLURRY VOLUME 4,574 BBLSISIP: 5,923 PSI/ FRAC GRADIENT: 0.8655 MIN: 5,835 PSI / LEAK OFF: 18 PSI/MIN / AVG BH PSI: 10,9435 PSI30 PODS 44.7 BPM @ 6,720 PSI BEFORE PODS HIT FORMATION44.6 BPM @ 6,830 PSI AFTER PODS ON FORMATION
WELL - 2019001366 | Producing | 2019001366 | 0 | COMPLETIONS | 07/27/2019 13:00:00 |  |  | OCM - MECHANICAL ISOLATION | RECOMPLETION |  | 09/13/2019 06:00:00 |  | COMPZN | STIM | RIG_ID - 2019000098 | 10/20/2019 18:00:00 | 10/27/2019 06:00:00 | FRAC EQUIP | CONTRACTOR - 2019000030 | 2019 | 10/22/2019 06:00:00 | 10/23/2019 05:45:00 | 10/23/2019 00:46:00 | Hydraulic Fracture | STIM_TREAT_COMPANY - 2019000005 |  | DIVERSION_COMPANY - 2019000007 | Frac Plug | Casing | 1 |  | 7405 |  | 5809 | 10086 | 10422 |  | 384000 | 383940 | 0 | 0 | 19003 | 20286 |  | 77 | 79 | 29 | 6357 | 5012 | 6593 | Success | According to Plan |  | 10 | 10/23/2019 00:46:00 | 10/23/2019 02:44:00 | 16667 | 16814 |  |  |  | 10422 | 7405 | 7611 | 7887 |  | 648FED0D75794CED969B75B67D6B938F | Slickwater | 17 | 18 | 17 | 113 | CHRIS SANCHEZ | 13415 | 13414 | 0 | STAGE: 10 FRAC OPERATIONSSTART TIME: 00:46 HRS FINISH TIME: 2:44 HRSPERFORATED INTERVAL: 16,667' - 16,814' FRAC PLUG SET: 16,824'TVD 13,415' HYDRO PRESS: 5,809 PSIOPEN IWP: 5,012 PSI BACKSIDE PSI: 368ESTABLISHED PUMP RATE OF: 28.9 BPM, WELL BREAK DOWN @ 7,405 PSIINITIAL ISIP: 6,040 INITIAL 5 MINUTE: 5,707INITIAL FG: 0.883 INITIAL PSI/MIN LEAK OFF: 67INCREASED RATE TO 71.8 BPM @ 9,431 PSI AS WELL ALLOWED ON PAD7,599 BBLS SLICK WATER 383,940 LBS OF 100 MESH SAND383,940 TOTAL SAND IN FORMATION, 100% OF DESIGNFINAL RATE OF 73.3 BPM @ 9,944 PSICLEAN FLUID: 7,611 BBLS SLURRY FLUID: 7,887 BBLSAVG RATE 76.9 BPM AVG PRESSURE 10,086 PSI AVG HHP 19,003 MAX RATE 79.4 BPM MAX PRESSURE 10,422 PSI MAX HHP 20,286 ISIP: 6,593 PSI F. G: 0.924 PSI/FT AVG BH PSI: 14,581 PSI5 MIN: 6,357 PSI LEAK OFF: 47.2 PSI/MIN TOTAL PUMPS ON LOC: 18PUMPS IN LINE: 17PUMPS ENDED STG WITH: 17NOTE: | STAGE: 10 FRAC OPERATIONSSTART TIME: 00:46 HRS FINISH TIME: 2:44 HRSPERFORATED INTERVAL: 16,667' - 16,814' FRAC PLUG SET: 16,824'TVD 13,415' HYDRO PRESS: 5,809 PSIOPEN IWP: 5,012 PSI BACKSIDE PSI: 368ESTABLISHED PUMP RATE OF: 28.9 BPM, WELL BREAK DOWN @ 7,405 PSIINITIAL ISIP: 6,040 INITIAL 5 MINUTE: 5,707INITIAL FG: 0.883 INITIAL PSI/MIN LEAK OFF: 67INCREASED RATE TO 71.8 BPM @ 9,431 PSI AS WELL ALLOWED ON PAD7,599 BBLS SLICK WATER 383,940 LBS OF 100 MESH SAND383,940 TOTAL SAND IN FORMATION, 100% OF DESIGNFINAL RATE OF 73.3 BPM @ 9,944 PSICLEAN FLUID: 7,611 BBLS SLURRY FLUID: 7,887 BBLSAVG RATE 76.9 BPM AVG PRESSURE 10,086 PSI AVG HHP 19,003 MAX RATE 79.4 BPM MAX PRESSURE 10,422 PSI MAX HHP 20,286 ISIP: 6,593 PSI F. G: 0.924 PSI/FT AVG BH PSI: 14,581 PSI5 MIN: 6,357 PSI LEAK OFF: 47.2 PSI/MIN TOTAL PUMPS ON LOC: 18PUMPS IN LINE: 17PUMPS ENDED STG WITH: 17NOTE:
WELL - 2019001340 | Producing | 2019001340 | 0 | COMPLETIONS | 10/09/2018 06:00:00 | 10/19/2019 16:00:00 | COMPLETED | OCM - MECHANICAL ISOLATION | RECOMPLETION |  | 11/05/2018 17:00:00 | 11/30/2018 06:00:00 | COMPZN | STIM | RIG_ID - 2019000098 | 11/18/2018 18:00:00 | 11/30/2018 06:00:00 | FRAC EQUIP | CONTRACTOR - 2019000030 | 2018 | 11/22/2018 06:00:00 | 11/23/2018 06:00:00 | 11/23/2018 02:53:00 | Hydraulic Fracture | STIM_TREAT_COMPANY - 2019000005 |  | DIVERSION_COMPANY - 2019000007 | Ball | Casing | 1 |  | 6481 |  | 5291 | 9498 | 9808 |  | 357460 | 357510 |  |  | 12491 | 13928 | 36000 | 54 | 58 | 5 | 7434 | 6127 | 7771 | Success | According to Plan |  | 10 | 11/23/2018 02:53:00 | 11/23/2018 05:59:00 | 16162 | 16282 |  |  |  | 9808 | 6481 | 8425 | 8734 |  | 79AB25AB4CA14402BD07F3BB3919FC4B | Slickwater |  |  |  |  | KRAMER/HENRY | 12214 | 12208 | 0 | STAGE: 10 FRAC OPERATIONSSTART TIME: 02:53 HRS FINISH TIME: 05:59 HRSPERFORATED INTERVAL: 16,162'-16,282' PLUG: 16,293' BALL DROP TVD: 12,214' HYDRO PRESS: 5,291 PSI OPEN IWP: 6,127 PSI BACKSIDE PSI: 398 PSIESTABLISHED PUMP RATE OF: 5 BPM, WELL BREAK DOWN @ 6,481 PSI27 BPM @ 9,669 PSI WHEN ACID HITS FORMATION.27 BPM @ 9,740 PSI WHEN ACID PUMPTED INTO FORMATION.INCREASED RATE TO 45 BPM @ 9,570 PSI AS WELL ALLOWED ON PAD 8,380 BBLS SLICK WATER 357,510 100 MESH357,510 LBS TOTAL SAND IN FORMATION, 100 % OF DESIGNCLEAN FLUID: 8,425 BBLS SLURRY FLUID: 8,734 BBLSAVG RATE 54 BPM AVG PRESSURE 9,498 PSI AVG HHP 12,491MAX RATE 58 BPM MAX PRESSURE 9,808 PSI MAX HHP 13,928ISIP: 7,771 PSI F. G: 1.0693 PSI/FT AVG BH PSI: 13,728 PSI5 MIN: 7,401 PSI LEAK OFF: 74 PSI/MIN TOTAL PUMPS ON LOC: 22PUMPS IN LINE: 17PUMPS ENDED STG WITH: 16 | STAGE: 10 FRAC OPERATIONSSTART TIME: 02:53 HRS FINISH TIME: 05:59 HRSPERFORATED INTERVAL: 16,162'-16,282' PLUG: 16,293' BALL DROP TVD: 12,214' HYDRO PRESS: 5,291 PSI OPEN IWP: 6,127 PSI BACKSIDE PSI: 398 PSIESTABLISHED PUMP RATE OF: 5 BPM, WELL BREAK DOWN @ 6,481 PSI27 BPM @ 9,669 PSI WHEN ACID HITS FORMATION.27 BPM @ 9,740 PSI WHEN ACID PUMPTED INTO FORMATION.INCREASED RATE TO 45 BPM @ 9,570 PSI AS WELL ALLOWED ON PAD 8,380 BBLS SLICK WATER 357,510 100 MESH357,510 LBS TOTAL SAND IN FORMATION, 100 % OF DESIGNCLEAN FLUID: 8,425 BBLS SLURRY FLUID: 8,734 BBLSAVG RATE 54 BPM AVG PRESSURE 9,498 PSI AVG HHP 12,491MAX RATE 58 BPM MAX PRESSURE 9,808 PSI MAX HHP 13,928ISIP: 7,771 PSI F. G: 1.0693 PSI/FT AVG BH PSI: 13,728 PSI5 MIN: 7,401 PSI LEAK OFF: 74 PSI/MIN TOTAL PUMPS ON LOC: 22PUMPS IN LINE: 17PUMPS ENDED STG WITH: 16
WELL - 2019000660 | Producing | 2019000660 | 0 | COMPLETIONS | 08/04/2019 12:00:00 |  |  | OCM - MECHANICAL ISOLATION | RECOMPLETION |  |  |  | COMPZN | STIM | RIG_ID - 2019000082 | 10/19/2019 06:00:00 |  | FRAC EQUIP | CONTRACTOR - 2019000027 | 2019 | 10/23/2019 06:00:00 | 10/24/2019 06:00:00 | 10/24/2019 04:32:00 | Hydraulic Fracture | STIM_TREAT_COMPANY - 2019000004 |  | DIVERSION_COMPANY - 2019000003 | Ball | Casing | 1 |  | 6291 |  | 5063 | 10410 | 10701 |  | 384000 | 384000 |  |  | 20376 | 21691 | 34000 | 80 | 83 | 8 | 5750 | 5283 | 6213 | Success | According to Plan |  | 10 | 10/24/2019 04:32:00 | 10/24/2019 06:51:00 | 15256 | 15407 |  |  |  | 10701 | 6291 | 8558 | 8982 |  | 80197D22FFB147169A8A7E0964E4173D | HVFR | 17 | 19 | 16 | 133 | TRAVIS REDDOUT | 11677 | 11669 | 0 | STAGE # 10 FRAC OPERATIONS START TIME: 04:32 HRS FINISH TIME: 06:51 HRSTVD: 11,672' HYDROSTATIC PSI: 5,063 PSIPERFORATING INTERVAL: 15,256' - 15,407' PLUG SET: 15,417'OPEN IWP: 5283 PSI BACKSIDE PSI: 0FORMATION BREAKDOWN: 6,291 PSI @ 7.7 BPMINCREASED RATE TO 68.7 BPM @ 9970 PSI AS WELL ALLOWED.0 BBLS FR WATER 8558 BBLS HI VISC FR WATER0 BBLS 25# XL 384,000 LBS 100 MESH0 LBS 40/70 PREMIUM WHITE0 LBS 30/50 PREMIUM WITHE384,000 LBS TOTAL SAND IN FORMATION100 % SAND PLACED IN FORMATION FINAL RATE: 77.7 BPM FINAL PSI: 10,278 PSIAVG RATE: 79.8 BPM AVG PRESSURE: 10,410 PSI AVG HHP: 20,376MAX RATE: 82.7 BPM MAX PRESSURE: 10,701 PSI MAX HHP: 21,691TOTAL CLEAN FLUID VOL: 8558 BBLS TOTAL SLURRY VOLUME: 8982 BBLSISIP: 6213 PSI F.G: 0.96 PSI/FT 5 MIN: 5750 PSILEAK OFF: 92.6 PSI/MIN AVE BH PSI: 12,073 PSIPUMPS ON LOC: 19START STAGE: 17END STAGE: 16NOTES: BACKSIDE WILL NOT MAINTAIN PRESSURE. | STAGE # 10 FRAC OPERATIONS START TIME: 04:32 HRS FINISH TIME: 06:51 HRSTVD: 11,672' HYDROSTATIC PSI: 5,063 PSIPERFORATING INTERVAL: 15,256' - 15,407' PLUG SET: 15,417'OPEN IWP: 5283 PSI BACKSIDE PSI: 0FORMATION BREAKDOWN: 6,291 PSI @ 7.7 BPMINCREASED RATE TO 68.7 BPM @ 9970 PSI AS WELL ALLOWED.0 BBLS FR WATER 8558 BBLS HI VISC FR WATER0 BBLS 25# XL 384,000 LBS 100 MESH0 LBS 40/70 PREMIUM WHITE0 LBS 30/50 PREMIUM WITHE384,000 LBS TOTAL SAND IN FORMATION100 % SAND PLACED IN FORMATION FINAL RATE: 77.7 BPM FINAL PSI: 10,278 PSIAVG RATE: 79.8 BPM AVG PRESSURE: 10,410 PSI AVG HHP: 20,376MAX RATE: 82.7 BPM MAX PRESSURE: 10,701 PSI MAX HHP: 21,691TOTAL CLEAN FLUID VOL: 8558 BBLS TOTAL SLURRY VOLUME: 8982 BBLSISIP: 6213 PSI F.G: 0.96 PSI/FT 5 MIN: 5750 PSILEAK OFF: 92.6 PSI/MIN AVE BH PSI: 12,073 PSIPUMPS ON LOC: 19START STAGE: 17END STAGE: 16NOTES: BACKSIDE WILL NOT MAINTAIN PRESSURE.
WELL - 2019001301 | Producing | 2019001301 | 0 | COMPLETIONS | 01/25/2018 08:00:00 |  |  | OCM - MECHANICAL ISOLATION | RECOMPLETION |  | 02/22/2018 06:00:00 | 03/11/2018 08:00:00 | COMPZN | STIM | RIG_ID - 2019000082 | 03/02/2018 06:00:00 | 03/10/2018 06:00:00 | FRAC EQUIP | CONTRACTOR - 2019000027 | 2018 | 03/09/2018 06:00:00 | 03/10/2018 06:00:00 | 03/09/2018 15:47:00 | Hydraulic Fracture | STIM_TREAT_COMPANY - 2019000004 | LUPE | DIVERSION_COMPANY - 2019000003 | Ball | Casing | 1 | Calculated | 7265 | Nolte-Smith Calc | 5647 | 9469 | 9951 | 6402 | 451000 | 451000 | 0 |  | 14617 | 16122 | 26000 | 63 | 66 | 10 | 6523 | 5812 | 6737 | Success | According to Plan |  | 19 | 03/09/2018 15:47:00 | 03/09/2018 19:31:00 | 13459 | 13646 | 13665 | 13667 | 6402 | 9951 | 7265 | 12231 | 12720 | 0 | 5F3B7987924E4A25AF9210E5D3727832 | GEL | [5 empty] | 12995 | 13010 | 0 | STAGE: 19 FRAC OPERATIONSSTART TIME: 15:47 HRS FINISH TIME: 19:31 HRSPERFORATED INTERVAL: 13,489'-13,646' FRAC PLUG SET: 13,665' BALL ON SEAT: NTVD 13,006' HYDRO PRESS: 5,647 PSI OPEN IWP: 5,812 PSI BACKSIDE PSI: 305 PSIESTABLISHED PUMP RATE OF: 10 BPM @ 6,402 PSIACID VOLUME PUMPED: 3,000 GALLONS, 15% HCL ACIDFORMATION BREAK DOWN: 7,265 PSI @ 15 BPM, BALL SEAT AT 213- BBLS30 BPM @ 9,038 PSI WHEN ACID HITS FORMATION33 BPM @ 9,300 PSI GOING THROUGH FORMATION WALKED RATE UP TO 43 BPM @ 8,368 PSI,PERFORMED HARD SHUTDOWN, ISIP 6,170 PSISTARTED BACK UP, INCREASED RATE TO 66 BPM @ 9,288 PSI AS WELL ALLOWED ON PAD2,812 BBLS SLICK WATER 0 BBLS 25# LINEAR GEL9,347 BBLS 25# XLINK GEL451,000 LBS 40/70 WHITE SAND0 LBS SILICA FLOUR451,000 LBS TOTAL SAND IN FORMATION, 100 % OF DESIGNFINAL RATE OF 59 BPM @ 8,657 PSICLEAN FLUID: 12,231 BBLS SLURRY FLUID: 12,720 BBLSAVG RATE 63.0 BPM AVG PRESSURE 9,469 PSI AVG HHP 14,617MAX RATE 66.0 BPM MAX PRESSURE 9,951 PSI MAX HHP 16,122ISIP: 6,737 PSI F. G: 0.952 PSI/FT AVG BH PSI: 11,800 PSI5 MIN: 6,523 PSI LEAK OFF: 42.8 PSI/MIN TOTAL PUMPS ON LOC: 17NUMBER PUMPS IN LINE: 12 NUMBER PUMPS ENDED STG WITH: 11**NOTES: | STAGE: 19 FRAC OPERATIONSSTART TIME: 15:47 HRS FINISH TIME: 19:31 HRSPERFORATED INTERVAL: 13,489'-13,646' FRAC PLUG SET: 13,665' BALL ON SEAT: NTVD 13,006' HYDRO PRESS: 5,647 PSI OPEN IWP: 5,812 PSI BACKSIDE PSI: 305 PSIESTABLISHED PUMP RATE OF: 10 BPM @ 6,402 PSIACID VOLUME PUMPED: 3,000 GALLONS, 15% HCL ACIDFORMATION BREAK DOWN: 7,265 PSI @ 15 BPM, BALL SEAT AT 213- BBLS30 BPM @ 9,038 PSI WHEN ACID HITS FORMATION33 BPM @ 9,300 PSI GOING THROUGH FORMATION WALKED RATE UP TO 43 BPM @ 8,368 PSI,PERFORMED HARD SHUTDOWN, ISIP 6,170 PSISTARTED BACK UP, INCREASED RATE TO 66 BPM @ 9,288 PSI AS WELL ALLOWED ON PAD2,812 BBLS SLICK WATER 0 BBLS 25# LINEAR GEL9,347 BBLS 25# XLINK GEL451,000 LBS 40/70 WHITE SAND0 LBS SILICA FLOUR451,000 LBS TOTAL SAND IN FORMATION, 100 % OF DESIGNFINAL RATE OF 59 BPM @ 8,657 PSICLEAN FLUID: 12,231 BBLS SLURRY FLUID: 12,720 BBLSAVG RATE 63.0 BPM AVG PRESSURE 9,469 PSI AVG HHP 14,617MAX RATE 66.0 BPM MAX PRESSURE 9,951 PSI MAX HHP 16,122ISIP: 6,737 PSI F. G: 0.952 PSI/FT AVG BH PSI: 11,800 PSI5 MIN: 6,523 PSI LEAK OFF: 42.8 PSI/MIN TOTAL PUMPS ON LOC: 17NUMBER PUMPS IN LINE: 12 NUMBER PUMPS ENDED STG WITH: 11**NOTES:
WELL - 2019000699 | Producing | 2019000699 | 0 | COMPLETIONS | 12/16/2018 06:00:00 | 10/12/2019 10:00:00 | COMPLETED | OCM - MECHANICAL ISOLATION | RECOMPLETION |  | 01/11/2019 06:00:00 | 02/06/2019 07:00:00 | COMPZN | STIM | RIG_ID - 2019000082 | 01/27/2019 06:00:00 | 02/03/2019 18:00:00 | FRAC EQUIP | CONTRACTOR - 2019000027 | 2019 | 01/30/2019 06:00:00 | 01/31/2019 06:00:00 | 01/30/2019 15:30:00 | Hydraulic Fracture | STIM_TREAT_COMPANY - 2019000004 |  | DIVERSION_COMPANY - 2019000007 | Frac Plug | Casing | 1 |  | 9139 |  | 5549 | 9436 | 9594 | 7346 | 328750 | 328750 |  |  | 14427 | 15868 | 30000 | 62 | 68 | 20 | 7380 | 6761 | 7550 | Success | According to Plan |  | 11 | 01/30/2019 15:30:00 | 01/30/2019 17:42:00 | 16076 | 16217 |  |  | 7346 | 9594 | 9139 | 6927 | 7281 |  | FEE4763722C24483B0C45AEA722C365D | Slickwater | 15 | 19 | 15 | 132 | MIKE HOOSE | 12791 | 12799 | 0 | STAGE: 11 FRAC OPERATIONSSTART TIME: 15:30 HRS FINISH TIME: 17:42 HRSTVD 12,794' HYDRO PRESS: 5,549 PSIPERFORATED INTERVAL: 16,076' - 16,217' PLUG: 16,227' OPEN IWP: 6,761 PSI BACKSIDE PSI: 250 PSIACID VOLUME PUMPED: 0 GALLONS, 15% HCL ACIDFORMATION BREAK DOWN: 9,139 PSI @ 20 BPMINCREASED RATE TO 53 BPM @ 9,400 PSI AS WELL ALLOWED ON PAD6,927 BBLS HVFR0 BBLS SLICK WATER 0 BBLS X-LINK 328,750 LBS 100 MESH 328,750 LBS TOTAL SAND IN FORMATION.100% OF DESIGNFINAL RATE: 58 BPM FINAL PSI: 9,500 PSIAVG RATE 62.4 BPM AVG PRESSURE 9,436 PSI AVG HHP 14,427MAX RATE 67.5 BPM MAX PRESSURE 9,594 PSI MAX HHP 15,868CLEAN FLUID: 6,927 BBLS -------- SLURRY FLUID: 7,281 BBLSISIP: 7,550 PSI F. G: 1.024 PSI/FT 5 MIN: 7,380 PSILEAK OFF: 34.0 PSI/MIN AVG BH PSI: 11,152 PSI TOTAL PUMPS ON LOC: 15NUMBER PUMPS IN LINE: 15 PUMPS ENDED STG WITH: 15 | STAGE: 11 FRAC OPERATIONSSTART TIME: 15:30 HRS FINISH TIME: 17:42 HRSTVD 12,794' HYDRO PRESS: 5,549 PSIPERFORATED INTERVAL: 16,076' - 16,217' PLUG: 16,227' OPEN IWP: 6,761 PSI BACKSIDE PSI: 250 PSIACID VOLUME PUMPED: 0 GALLONS, 15% HCL ACIDFORMATION BREAK DOWN: 9,139 PSI @ 20 BPMINCREASED RATE TO 53 BPM @ 9,400 PSI AS WELL ALLOWED ON PAD6,927 BBLS HVFR0 BBLS SLICK WATER 0 BBLS X-LINK 328,750 LBS 100 MESH 328,750 LBS TOTAL SAND IN FORMATION.100% OF DESIGNFINAL RATE: 58 BPM FINAL PSI: 9,500 PSIAVG RATE 62.4 BPM AVG PRESSURE 9,436 PSI AVG HHP 14,427MAX RATE 67.5 BPM MAX PRESSURE 9,594 PSI MAX HHP 15,868CLEAN FLUID: 6,927 BBLS -------- SLURRY FLUID: 7,281 BBLSISIP: 7,550 PSI F. G: 1.024 PSI/FT 5 MIN: 7,380 PSILEAK OFF: 34.0 PSI/MIN AVG BH PSI: 11,152 PSI TOTAL PUMPS ON LOC: 15NUMBER PUMPS IN LINE: 15 PUMPS ENDED STG WITH: 15
WELL - 2019000665 | Producing | 2019000665 | 0 | COMPLETIONS | 01/21/2018 10:00:00 | 10/09/2018 07:00:00 | COMPLETED | OCM - PP TUB | RECOMPLETION | CLEAN OUT | 01/27/2018 06:00:00 | 02/23/2018 18:00:00 | COMPZN | STIM | RIG_ID - 2019000098 | 02/14/2018 08:00:00 | 02/23/2018 18:00:00 | FRAC EQUIP | CONTRACTOR - 2019000030 | 2018 | 02/21/2018 06:00:00 | 02/22/2018 06:00:00 | 02/21/2018 10:17:00 | Hydraulic Fracture | STIM_TREAT_COMPANY - 2019000005 | JEFF | DIVERSION_COMPANY - 2019000037 | SILICA FLOUR | Casing | 1 |  | 7668 |  | 5724 | 8193 | 8836 | 6773 | 352500 | 350120 | 0 |  | 14187 | 15463 | 32000 | 71 | 71 | 15 | 6815 | 6680 | 6875 | Success | According to Plan |  | 11 | 02/21/2018 10:17:00 | 02/21/2018 12:16:00 | 13063 | 18327 |  |  | 6773 | 8836 | 7668 | 7542 | 7964 | 0 | 8C59387EC47C44C4991F1042761A0E72 | 20# BORATE | [5 empty] | 12991 | 13064 | 0 | STAGE: 11 REFRAC OPERATIONSSTART TIME: 10:17 HRS FINISH 12:15 HRSTVD 13,199' HYDRO PRESS: 5,724 PSI PERFORATED INTERVAL: 13,063'-18,536' FRAC PLUG SET: N/AOPEN IWP: 6,680 PSI BACKSIDE PSI: 0 PSIESTABLISHED PUMP RATE OF: 15.0 BPM @ 6,773 PSI FORMATION BREAKDOWN 7,668 PSI INCREASED RATE TO 74.0 BPM @ 8,260 PSI AS WELL ALLOWED ON PAD0 BBLS 25# LINEAR GEL6,918.7 BBLS 20 # XLINK GEL 623.3 BBLS SLICK WATER AVG RATE 70.65 BPM AVG PRESSURE 8,193 PSI AVG HHP 14,187 MAX RATE 71.4 BPM MAX PRESSURE 8,836 PSI MAX HHP 15,463 CLEAN FLUID: 7,542 BBLS SLURRY FLUID: 7,964 BBLS ISIP: 6,875 PSI F.G: 0.953 PSI/FT 5 MIN: 6,815 PSI FLUID PUMPS ON LOCATION - 17 STAGE START PUMP COUNT - 15END OF STAGE PUMP COUNT - 14NOTES: ONE LEFT RIG UP BUT OUT OF SERVICE. CAN'T PULL IT OUT TILL ITS TIME FOR MAINTENANCE AGAIN. OTHER EQUIPMENT IN FRONT.ONE PUMP OFF THE LINE WITH LOCK OUT / TAG OUT TO WORK ON IT. | STAGE: 11 REFRAC OPERATIONSSTART TIME: 10:17 HRS FINISH 12:15 HRSTVD 13,199' HYDRO PRESS: 5,724 PSI PERFORATED INTERVAL: 13,063'-18,536' FRAC PLUG SET: N/AOPEN IWP: 6,680 PSI BACKSIDE PSI: 0 PSIESTABLISHED PUMP RATE OF: 15.0 BPM @ 6,773 PSI FORMATION BREAKDOWN 7,668 PSI INCREASED RATE TO 74.0 BPM @ 8,260 PSI AS WELL ALLOWED ON PAD0 BBLS 25# LINEAR GEL6,918.7 BBLS 20 # XLINK GEL 623.3 BBLS SLICK WATER AVG RATE 70.65 BPM AVG PRESSURE 8,193 PSI AVG HHP 14,187 MAX RATE 71.4 BPM MAX PRESSURE 8,836 PSI MAX HHP 15,463 CLEAN FLUID: 7,542 BBLS SLURRY FLUID: 7,964 BBLS ISIP: 6,875 PSI F.G: 0.953 PSI/FT 5 MIN: 6,815 PSI FLUID PUMPS ON LOCATION - 17 STAGE START PUMP COUNT - 15END OF STAGE PUMP COUNT - 14NOTES: ONE LEFT RIG UP BUT OUT OF SERVICE. CAN'T PULL IT OUT TILL ITS TIME FOR MAINTENANCE AGAIN. OTHER EQUIPMENT IN FRONT.ONE PUMP OFF THE LINE WITH LOCK OUT / TAG OUT TO WORK ON IT.
WELL - 2019000347 | Producing | 2019000347 | 0 | COMPLETIONS | 08/31/2017 13:00:00 |  |  | OCM - PP PUC | RECOMPLETION |  | 09/07/2017 00:00:00 | 10/29/2017 17:00:00 | COMPZN | STIM | RIG_ID - 2019000084 | 10/25/2017 06:00:00 | 10/29/2017 06:00:00 | FRAC EQUIP | CONTRACTOR - 2019000027 | 2017 | 10/27/2017 06:00:00 | 10/28/2017 06:00:00 | 10/28/2017 03:05:00 | Hydraulic Fracture | STIM_TREAT_COMPANY - 2019000004 | STG 27 | DIVERSION_COMPANY - 2019000003 | Ball 40 7/8 BIO | Casing | 1 | Calculated | 7089 | Nolte-Smith Calc | 5087 | 7147 | 7463 |  | 376750 | 376750 | 0 |  | 12157 | 12841 | 26000 | 69 | 70 | 69 | 5575 | 7089 | 5662 | Success | According to Plan | 8,000 LBS100 MESH + 4,000 LBS 0.25 SILICA FLOUR | 22 | 10/28/2017 03:05:00 | 10/28/2017 05:00:00 | 12103 | 16589 | 12103 | 16589 |  | 7463 | 7089 | 7670 | 8057 | 0 | 8CE460FB3279484F872789DC320A48AF | XLINK GEL | [5 empty] | 11793 | 11646 | 0 | STAGE: 22 FRAC OPSTART TIME: 03:05 HRS FINISH TIME: 05:00 HRSTVD 11,730' HYDRO PRESS: 5087 PSI PERFORATED INTERVAL: 12,103' - 16,589'OPEN IWP: 7089 PSI BACKSIDE PSI: 293 PSIPUMPED 0 GALS 15% HCL ACID FORMATION BREAKDOWN: 7,089 PSI @ 70.0 BPMINCREASED RATE TO 70.0 BPM @ 7,089 PSI AS WELL ALLOWED ON PAD6,280 BBLS 20# LINK GEL 1,390 BBLS FR WATER 364,750 LBS 30/50 WHITE 8,000 LBS 100 MESH SAND 4,000 LBS SILICA FLOUR372,750 LBS TOTAL SAND IN FORMATION100 % OF DESIGN AVG RATE 69.4 BPM AVG PRESSURE 7147 PSI AVG HHP 12,157MAX RATE 70.2 BPM MAX PRESSURE 7463 PSI MAX HHP 12,841CLEAN FLUID: 7,670 BBLS SLURRY FLUID: 8,057 BBLSISIP: 5,662 PSI F.G: 0.914 PSI/FT 1 MIN: 5,575PSI LEAK OFF: 87 PSI/MIN AVG BH PSI: 10,285 PSI NOTES: | STAGE: 22 FRAC OPSTART TIME: 03:05 HRS FINISH TIME: 05:00 HRSTVD 11,730' HYDRO PRESS: 5087 PSI PERFORATED INTERVAL: 12,103' - 16,589'OPEN IWP: 7089 PSI BACKSIDE PSI: 293 PSIPUMPED 0 GALS 15% HCL ACID FORMATION BREAKDOWN: 7,089 PSI @ 70.0 BPMINCREASED RATE TO 70.0 BPM @ 7,089 PSI AS WELL ALLOWED ON PAD6,280 BBLS 20# LINK GEL 1,390 BBLS FR WATER 364,750 LBS 30/50 WHITE 8,000 LBS 100 MESH SAND 4,000 LBS SILICA FLOUR372,750 LBS TOTAL SAND IN FORMATION100 % OF DESIGN AVG RATE 69.4 BPM AVG PRESSURE 7147 PSI AVG HHP 12,157MAX RATE 70.2 BPM MAX PRESSURE 7463 PSI MAX HHP 12,841CLEAN FLUID: 7,670 BBLS SLURRY FLUID: 8,057 BBLSISIP: 5,662 PSI F.G: 0.914 PSI/FT 1 MIN: 5,575PSI LEAK OFF: 87 PSI/MIN AVG BH PSI: 10,285 PSI NOTES:
WELL - 2019001412 | Producing | 2019001412 | 0 | COMPLETIONS | 02/13/2019 07:30:00 |  |  | OCM - MECHANICAL ISOLATION | RECOMPLETION | V5 STIMULATION | 03/04/2019 16:30:00 | 04/14/2019 16:00:00 | COMPZN | STIM | RIG_ID - 2019000098 | 03/24/2019 18:00:00 | 03/30/2019 06:00:00 | FRAC EQUIP | CONTRACTOR - 2019000030 | 2019 | 03/27/2019 06:00:00 | 03/28/2019 06:00:00 | 03/27/2019 14:17:00 | Hydraulic Fracture | STIM_TREAT_COMPANY - 2019000005 |  | DIVERSION_COMPANY - 2019000007 | Frac Plug | Casing | 1 |  | 6641 |  | 5610 | 9242 | 9615 |  | 182000 | 182080 |  |  | 12045 | 15087 | 36000 | 53 | 64 | 9 | 6605 | 5616 | 7261 | Success | According to Plan |  | 11 | 03/27/2019 14:17:00 | 03/27/2019 15:55:00 | 17654 | 17716 |  |  |  | 9615 | 6641 | 3860 | 4213 |  | 8AEE06A2B52F4C94902570FC50DC35A6 | FRP-1S | 18 | 20 | 18 |  | TORREY MAWK | 12957 | 12960 | 0 | STAGE: 11 FRAC OPERATIONSSTART TIME: 14:17 HRS FINISH TIME: 15:55 HRSPERFORATED INTERVAL: 17,654-17,716' FRAC PLUG SET: 17,721' TVD 12,957' HYDRO PRESS: 5610 OPEN IWP: 5,616 PSI BACKSIDE PSI: 3ESTABLISHED PUMP RATE OF: 8.7 BPM, WELL BREAK DOWN @ 6,641 PSIINCREASED RATE TO 28.13 BPM @ 9,514 PSI AS WELL ALLOWED ON PAD3,860 BBLS SLICK WATER 182,080 LBS OF 100 MESH SAND182,080 TOTAL SAND IN FORMATION, 100% OF DESIGNFINAL RATE OF 53.5 BPM @ 9,448 PSICLEAN FLUID: 3,860 BBLS SLURRY FLUID: 4,213 BBLSAVG RATE 53.2 BPM AVG PRESSURE 9,242 PSI AVG HHP 12,045MAX RATE 64 BPM MAX PRESSURE 9,615 PSI MAX HHP 15,087ISIP: 7,261 PSI F. G: 0.993 PSI/FT AVG BH PSI: 13,990 PSI5 MIN: 6,605 PSI LEAK OFF: 131.2 PSI/MIN TOTAL PUMPS ON LOC: 20PUMPS IN LINE: 18PUMPS ENDED STG WITH: 18 | STAGE: 11 FRAC OPERATIONSSTART TIME: 14:17 HRS FINISH TIME: 15:55 HRSPERFORATED INTERVAL: 17,654-17,716' FRAC PLUG SET: 17,721' TVD 12,957' HYDRO PRESS: 5610 OPEN IWP: 5,616 PSI BACKSIDE PSI: 3ESTABLISHED PUMP RATE OF: 8.7 BPM, WELL BREAK DOWN @ 6,641 PSIINCREASED RATE TO 28.13 BPM @ 9,514 PSI AS WELL ALLOWED ON PAD3,860 BBLS SLICK WATER 182,080 LBS OF 100 MESH SAND182,080 TOTAL SAND IN FORMATION, 100% OF DESIGNFINAL RATE OF 53.5 BPM @ 9,448 PSICLEAN FLUID: 3,860 BBLS SLURRY FLUID: 4,213 BBLSAVG RATE 53.2 BPM AVG PRESSURE 9,242 PSI AVG HHP 12,045MAX RATE 64 BPM MAX PRESSURE 9,615 PSI MAX HHP 15,087ISIP: 7,261 PSI F. G: 0.993 PSI/FT AVG BH PSI: 13,990 PSI5 MIN: 6,605 PSI LEAK OFF: 131.2 PSI/MIN TOTAL PUMPS ON LOC: 20PUMPS IN LINE: 18PUMPS ENDED STG WITH: 18
WELL - 2019001390 | Producing | 2019001390 | 0 | COMPLETIONS | 04/04/2019 07:30:00 | 06/15/2019 18:00:00 |  | OCM - MECHANICAL ISOLATION | RECOMPLETION |  | 04/23/2019 07:00:00 | 06/15/2019 18:00:00 | COMPZN | STIM | RIG_ID - 2019000098 | 06/06/2019 06:00:00 | 06/15/2019 06:00:00 | FRAC EQUIP | CONTRACTOR - 2019000030 | 2019 | 06/11/2019 06:00:00 | 06/12/2019 06:00:00 | 06/11/2019 20:15:00 | Hydraulic Fracture | STIM_TREAT_COMPANY - 2019000005 |  |  | Frac Plug | Casing | 1 |  | 6691 |  | 5466 | 9489 | 9792 |  | 366938 | 367220 |  |  | 16469 | 18200 | 40500 | 71 | 76 | 13 | 6781 | 5762 | 7051 | Success | According to Plan |  | 19 | 06/11/2019 20:15:00 | 06/11/2019 22:21:00 | 15038 | 15186 |  |  |  | 9792 | 6691 | 7283 | 7573 |  | 1236FCAB034F4636BEB4A73A9F607DB5 | FRP-1S | 16 | 18 | 15 | 0 | TORREY MAWK | 12622 | 12612 | 0 | STAGE: 19 RE-FRAC OPERATIONSSTART TIME: 20:15 HRS FINISH TIME: 22:21 HRSPERFORATED INTERVAL: 15,038'-15,186' FRAC PLUG SET: 15,196' TVD 12,624' HYDRO PRESS: 5,466 OPEN IWP: 6,762 PSI BACKSIDE PSI: 10ESTABLISHED PUMP RATE OF: 13.1 BPM, WELL BREAK DOWN @ 6,691 PSIINCREASED RATE TO 47.23 BPM @ 9,639 PSI AS WELL ALLOWED ON PAD7,283 BBLS SLICK WATER 367,220 LBS OF 100 MESH SAND367,220 TOTAL SAND IN FORMATION, 100% OF DESIGNFINAL RATE OF 72.67 BPM @ 9,573 PSICLEAN FLUID: 7,283 BBLS SLURRY FLUID: 7,573 BBLSAVG RATE 70.8 BPM AVG PRESSURE 9,489 PSI AVG HHP 16,469MAX RATE 75.8 BPM MAX PRESSURE 9,792 PSI MAX HHP 18,200 ISIP: 7,050 PSI F. G: .992 PSI/FT AVG BH PSI: 13,943 PSI5 MIN: 6,781 PSI LEAK OFF: 54 PSI/MIN TOTAL PUMPS ON LOC: 18PUMPS IN LINE: 16PUMPS ENDED STG WITH: 15NOTES: | STAGE: 19 RE-FRAC OPERATIONSSTART TIME: 20:15 HRS FINISH TIME: 22:21 HRSPERFORATED INTERVAL: 15,038'-15,186' FRAC PLUG SET: 15,196' TVD 12,624' HYDRO PRESS: 5,466 OPEN IWP: 6,762 PSI BACKSIDE PSI: 10ESTABLISHED PUMP RATE OF: 13.1 BPM, WELL BREAK DOWN @ 6,691 PSIINCREASED RATE TO 47.23 BPM @ 9,639 PSI AS WELL ALLOWED ON PAD7,283 BBLS SLICK WATER 367,220 LBS OF 100 MESH SAND367,220 TOTAL SAND IN FORMATION, 100% OF DESIGNFINAL RATE OF 72.67 BPM @ 9,573 PSICLEAN FLUID: 7,283 BBLS SLURRY FLUID: 7,573 BBLSAVG RATE 70.8 BPM AVG PRESSURE 9,489 PSI AVG HHP 16,469MAX RATE 75.8 BPM MAX PRESSURE 9,792 PSI MAX HHP 18,200 ISIP: 7,050 PSI F. G: .992 PSI/FT AVG BH PSI: 13,943 PSI5 MIN: 6,781 PSI LEAK OFF: 54 PSI/MIN TOTAL PUMPS ON LOC: 18PUMPS IN LINE: 16PUMPS ENDED STG WITH: 15NOTES:
WELL - 2019001382 | Producing | 2019001382 | 0 | COMPLETIONS | 05/08/2017 12:00:00 |  | PRODUCING | OCM - PP TUB | RECOMPLETION |  | 05/22/2017 16:00:00 | 07/02/2017 17:00:00 | COMPZN | STIM | RIG_ID - 2019000081 | 06/27/2017 06:00:00 | 07/01/2017 18:00:00 | FRAC EQUIP | CONTRACTOR - 2019000027 | 2017 | 06/29/2017 06:00:00 | 06/30/2017 06:00:00 | 06/29/2017 07:15:00 | Hydraulic Fracture | STIM_TREAT_COMPANY - 2019000004 | CANTU |  |  | Casing | 1 |  | 6550 |  | 5379 | 7168 | 7488 | 5663 | 520000 | 527260 | 0 |  | 12277 | 12919 | 20000 | 70 | 70 | 20 |  | 5328 | 5749 | Success | According to Plan |  | 11 | 06/29/2017 07:15:00 | 06/29/2017 09:53:00 | 13156 | 18374 | 13156 | 18374 | 5663 | 7488 | 6550 | 9857 | 10421 | 0 | D2EE3E403C6C49ED8F9ABE7C7A5BD81C | 20# GUAR BORATE | [5 empty] | 12649 | 12406 | 0 | STAGE # 15 RE FRAC OPERATIONS. DATE 6/29/17START TIME: 07:15 HRS FINISH TIME: 09:53 HRSTVD 12,403' HYDROSTATIC PSI: 5,379 PSI, PERFORATING INTERVAL: 13,156'- 18,374' BACKSIDE PSI 351 OPEN IWP 5,328 PSI, ESTABLISH RATE: 20 BPM AT 5,663 PSI. FORMATION BREAKDOWN: 6,550 PSI.INCREASED RATE TO 70.4 BPM @ 6,990 PSI AS WELL ALLOWED.FRAC STAGE # 15 OF THE EAGLE FORD SHALE W/1,328 BBLS SLICKWATER8,528 BBLS BORATE XLINK 523,260 LBS 100 MESH4,000 LBS SILICA FLOUR100% total sand in formationFLUSH : 405 BBLS AVG RATE 69.9 BPM AVG PRESSURE 7,168 PSI AVG HHP 12,277MAX RATE 70.4 BPM MAX PRESSURE 7,488 PSI MAX HHP 12,919TOTAL CLEAN FLUID VOL 9,857 BBLS SLURRY VOLUME 10,421 BBLAVBHP: 7502 PSI ISIP: 5,749 PSI / F.G: 0.89 PSI/FT | STAGE # 15 RE FRAC OPERATIONS. DATE 6/29/17START TIME: 07:15 HRS FINISH TIME: 09:53 HRSTVD 12,403' HYDROSTATIC PSI: 5,379 PSI, PERFORATING INTERVAL: 13,156'- 18,374' BACKSIDE PSI 351 OPEN IWP 5,328 PSI, ESTABLISH RATE: 20 BPM AT 5,663 PSI. FORMATION BREAKDOWN: 6,550 PSI.INCREASED RATE TO 70.4 BPM @ 6,990 PSI AS WELL ALLOWED.FRAC STAGE # 15 OF THE EAGLE FORD SHALE W/1,328 BBLS SLICKWATER8,528 BBLS BORATE XLINK 523,260 LBS 100 MESH4,000 LBS SILICA FLOUR100% total sand in formationFLUSH : 405 BBLS AVG RATE 69.9 BPM AVG PRESSURE 7,168 PSI AVG HHP 12,277MAX RATE 70.4 BPM MAX PRESSURE 7,488 PSI MAX HHP 12,919TOTAL CLEAN FLUID VOL 9,857 BBLS SLURRY VOLUME 10,421 BBLAVBHP: 7502 PSI ISIP: 5,749 PSI / F.G: 0.89 PSI/FT
WELL - 2019000668 | Producing | 2019000668 | 0 | COMPLETIONS | 07/02/2018 07:00:00 | 02/07/2019 11:00:00 | COMPLETED | OCM - MECHANICAL ISOLATION | RECOMPLETION |  | 09/06/2018 06:00:00 | 10/03/2018 17:15:00 | COMPZN | STIM | RIG_ID - 2019000098 | 09/16/2018 06:00:00 | 10/01/2018 06:00:00 | FRAC EQUIP | CONTRACTOR - 2019000030 | 2018 | 09/25/2018 06:00:00 | 09/26/2018 06:00:00 | 09/25/2018 10:55:00 | Hyd Frac-Zipper | STIM_TREAT_COMPANY - 2019000005 |  | DIVERSION_COMPANY - 2019000007 | Frac Plug | Casing | 1 |  | 4677 |  | 5018 | 8243 | 9880 |  | 348250 | 347370 |  |  | 14034 | 17386 | 32000 | 69 | 72 | 5 | 5850 | 4462 | 6247 |  |  |  | 24 | 09/25/2018 10:55:00 | 09/25/2018 13:04:00 | 12833 | 12954 |  |  |  | 9880 | 4677 | 7319 | 7691 |  | F78F7FF0D30A4F5293C35C5D0BD3819F | Slick Water | 16 | 18 | 15 |  | SOLIS | 11574 | 11567 | 0 | STAGE: 24 FRAC OPERATIONSSTART TIME: 10:53 HRS FINISH TIME: 13:04 HRSPERFORATED INTERVAL: 12,833'-12,954' FRAC PLUG SET: 12,964' NO BALL ON SEAT TVD 11,571' HYDRO PRESSURE: 5,018 PSI OPEN IWP: 4,462 PSI BACKSIDE PSI: 198 PSIESTABLISHED PUMP RATE OF: 5 BPM, WELL BREAK DOWN @ 4,677 PSIACID VOLUME PUMPED: 1,000 GALS. 15% ACID 36 BPM @ 9,122 PSI WHEN ACID HIT THE FORMATION 36 BPM @ 8,570 PSI WHEN ACID PUMPED INTO FORMATIONINCREASED RATE TO 65 BPM @ 8,528 PSI AS WELL ALLOWED ON PAD7,274 BBLS SLICK WATER 347,370 LBS 100 MESH347,370 LBS TOTAL SAND IN FORMATION, 100 % OF DESIGNFINAL RATE OF 70 BPM @ 8,382 PSICLEAN FLUID: 7,319 BBLS SLURRY FLUID: 7,691 BBLSAVG RATE 69 BPM AVG PRESSURE 8,243 PSI AVG HHP 14,034 MAX RATE 72 BPM MAX PRESSURE 9,880 PSI MAX HHP 17,386 ISIP: 6,247 PSI F. G: .97 PSI/FT AVG BH PSI: 11,970 PSI5 MIN: 5,850 PSI LEAK OFF: 79 PSI/MIN TOTAL PUMPS ON LOC: 18 PUMPS IN LINE: 16PUMPS ENDED STG WITH: 15 | STAGE: 24 FRAC OPERATIONSSTART TIME: 10:53 HRS FINISH TIME: 13:04 HRSPERFORATED INTERVAL: 12,833'-12,954' FRAC PLUG SET: 12,964' NO BALL ON SEAT TVD 11,571' HYDRO PRESSURE: 5,018 PSI OPEN IWP: 4,462 PSI BACKSIDE PSI: 198 PSIESTABLISHED PUMP RATE OF: 5 BPM, WELL BREAK DOWN @ 4,677 PSIACID VOLUME PUMPED: 1,000 GALS. 15% ACID 36 BPM @ 9,122 PSI WHEN ACID HIT THE FORMATION 36 BPM @ 8,570 PSI WHEN ACID PUMPED INTO FORMATIONINCREASED RATE TO 65 BPM @ 8,528 PSI AS WELL ALLOWED ON PAD7,274 BBLS SLICK WATER 347,370 LBS 100 MESH347,370 LBS TOTAL SAND IN FORMATION, 100 % OF DESIGNFINAL RATE OF 70 BPM @ 8,382 PSICLEAN FLUID: 7,319 BBLS SLURRY FLUID: 7,691 BBLSAVG RATE 69 BPM AVG PRESSURE 8,243 PSI AVG HHP 14,034 MAX RATE 72 BPM MAX PRESSURE 9,880 PSI MAX HHP 17,386 ISIP: 6,247 PSI F. G: .97 PSI/FT AVG BH PSI: 11,970 PSI5 MIN: 5,850 PSI LEAK OFF: 79 PSI/MIN TOTAL PUMPS ON LOC: 18 PUMPS IN LINE: 16PUMPS ENDED STG WITH: 15
WELL - 2019000633 | Producing | 2019000633 | 1 | COMPLETIONS | 12/15/2017 07:00:00 |  | PRODUCING |  | RECOMPLETION |  | 12/31/2017 17:00:00 | 01/21/2018 06:00:00 | COMPZN | STIM | RIG_ID - 2019000084 | 01/12/2018 06:00:00 | 01/20/2018 06:00:00 | FRAC EQUIP | CONTRACTOR - 2019000027 | 2018 | 01/16/2018 06:00:00 | 01/17/2018 06:00:00 | 01/16/2018 06:04:00 | Hydraulic Fracture | STIM_TREAT_COMPANY - 2019000004 | MEME | DIVERSION_COMPANY - 2019000003 | SILICA FLOUR | Casing |  | Calculated | 6403 | Nolte-Smith Calc | 4964 | 7087 | 7376 | 7080 | 353000 | 355000 | 0 |  | 12206 | 12763 | 36000 | 70 | 71 | 70 |  | 6403 |  | Success | According to Plan |  | 11 | 01/16/2018 06:04:00 | 01/16/2018 08:02:00 | 11442 | 17104 | 11104 | 17104 | 7080 | 7376 | 6403 | 7804 | 8163 | 0 | 7C1D63F9BABB485A9A865B331F1ADD71 | 20# X-LINK GEL | [5 empty] | 11227 | 11676 | 0 | STAGE: 11 FRAC OPS #20 X LINK STAGESTART TIME: 06:04 HRS FINISH TIME: 08:02 HRS PUMP TIME: 1:57 TVD 11,446' HYDRO PRESS: 4,964 PSI PERFORATED INTERVAL: 11,104' - 17,104'OPEN IWP: 7,080 PSI BACKSIDE PSI: 295 PSIESTABLISH RATE: 70.4 BPM @ 7,080 PSIFORMATION BREAKDOWN: 70..4 BPM @ 7,080 PSIINCREASED RATE TO: 70.0.4 BPM @ 7,080 PSI AS WELL ALLOWED953 BBLS FR WATER 6,851 BBLS #20 X LINK353,000 LBS 100 MESH SAND 2,000 LBS SILICA FLOUR355,000 LBS TOTAL SAND IN FORMATION100 % OF DESIGN AVG RATE 70.3 BPM AVG PRESSURE 7,087 PSI AVG HHP 12,206MAX RATE 70.6 BPM MAX PRESSURE 7,376 PSI MAX HHP 12,763CLEAN FLUID: 7,804 BBLS SLURRY FLUID: 8,163 BBLSISIP :N/A PSI F.G:N/A PSI/FT 1 MIN: N/A PSI 5 MIN: N/A PSI LEAK OFF: N/A PSI/MIN AVG BH PSI: 9,067 PSIFLUID PUMPS ON LOCATION - 17 STAGE START PUMP COUNT - 17END OF STAGE PUMP COUNT - 17 | STAGE: 11 FRAC OPS #20 X LINK STAGESTART TIME: 06:04 HRS FINISH TIME: 08:02 HRS PUMP TIME: 1:57 TVD 11,446' HYDRO PRESS: 4,964 PSI PERFORATED INTERVAL: 11,104' - 17,104'OPEN IWP: 7,080 PSI BACKSIDE PSI: 295 PSIESTABLISH RATE: 70.4 BPM @ 7,080 PSIFORMATION BREAKDOWN: 70..4 BPM @ 7,080 PSIINCREASED RATE TO: 70.0.4 BPM @ 7,080 PSI AS WELL ALLOWED953 BBLS FR WATER 6,851 BBLS #20 X LINK353,000 LBS 100 MESH SAND 2,000 LBS SILICA FLOUR355,000 LBS TOTAL SAND IN FORMATION100 % OF DESIGN AVG RATE 70.3 BPM AVG PRESSURE 7,087 PSI AVG HHP 12,206MAX RATE 70.6 BPM MAX PRESSURE 7,376 PSI MAX HHP 12,763CLEAN FLUID: 7,804 BBLS SLURRY FLUID: 8,163 BBLSISIP :N/A PSI F.G:N/A PSI/FT 1 MIN: N/A PSI 5 MIN: N/A PSI LEAK OFF: N/A PSI/MIN AVG BH PSI: 9,067 PSIFLUID PUMPS ON LOCATION - 17 STAGE START PUMP COUNT - 17END OF STAGE PUMP COUNT - 17
WELL - 2019001190 | Producing | 2019001190 | 0 | COMPLETIONS | 04/03/2018 07:00:00 | 11/05/2018 15:00:00 | PRODUCING | OCM - PP PUC | RECOMPLETION |  | 04/07/2018 00:00:00 | 04/29/2018 06:00:00 | COMPZN | STIM | RIG_ID - 2019000081 | 04/25/2018 06:00:00 | 04/29/2018 06:00:00 | FRAC EQUIP | CONTRACTOR - 2019000027 | 2018 | 04/27/2018 06:00:00 | 04/28/2018 06:00:00 | 04/27/2018 13:30:00 | Hydraulic Fracture | STIM_TREAT_COMPANY - 2019000004 | DEREK | DIVERSION_COMPANY - 2019000008 | REFRAC | Casing | 1 | Calculated | 6072 | Nolte-Smith Calc | 5524 | 8203 | 8555 |  | 350250 | 355840 | 0 |  | 13873 | 14783 |  | 69 | 70 | 20 | 5995 | 5746 | 6125 | Success | According to Plan |  | 11 | 04/27/2018 13:30:00 | 04/27/2018 16:10:00 | 12808 | 18157 |  |  |  | 8555 | 6072 | 6804 | 7479 | 0 | CE385C4F94D848A3AD5E2C06FC8404F3 | 20# XLINK GEL | [5 empty] | 12459 | 12737 | 0 | STAGE # 11 FRAC OPERATIONS. DATE 4/27/18BALL IN SEAT START TIME: 13:30 FINISH TIME: 16:00 HRSTVD 12,73'' HYDROSTATIC PSI: 5,524 PSI, PERFORATING INTERVAL: 12,808'- 18,157' BACKSIDE PSI 300OPEN IWP 5,746 PSI, ESTABLISH RATE: 69.4 BPM AT 7,512 PSI.FORMATION BREAKDOWN: 6,072 PSI.FRAC STAGE # 11 OF THE EAGLE FORD SHALE W/5776 BBLS 25 # XLINK 1028 BBLS SLICKWATER 350,840 LBS 100 MESH2,500 LBS SILICA FLOUR353,340 LBS TOTAL SAND IN FORMATION100 % SAND PLACED IN FORMATION FLUSH : 550 BBLSAVG RATE 69 BPM AVG PRESSURE 8,203 PSI AVG HHP 13,873 MAX RATE 70.5 BPM MAX PRESSURE 8,555 PSI MAX HHP 14,783TOTAL CLEAN FLUID VOL: 6,804 BBLS / SLURRY VOLUME 7,479 BBLSISIP: 6,125 PSI / F.G: .919 PSI/FT5 MIN: 5,995 PSI / LEAK OFF: 26 PSI/MIN / AVE BH PSI: 10,755 PSIDROP RATE TO 50 BPM @ 7,450 PSI TO DROP BALLS DROP 20 PODS BRING RATE BACK TO 69 BPM @ 8,069 PSI TO FLUSH WELL SAW INCREASE FROM 7,700 PSI TO 7,823 PSI | STAGE # 11 FRAC OPERATIONS. DATE 4/27/18BALL IN SEAT START TIME: 13:30 FINISH TIME: 16:00 HRSTVD 12,73'' HYDROSTATIC PSI: 5,524 PSI, PERFORATING INTERVAL: 12,808'- 18,157' BACKSIDE PSI 300OPEN IWP 5,746 PSI, ESTABLISH RATE: 69.4 BPM AT 7,512 PSI.FORMATION BREAKDOWN: 6,072 PSI.FRAC STAGE # 11 OF THE EAGLE FORD SHALE W/5776 BBLS 25 # XLINK 1028 BBLS SLICKWATER 350,840 LBS 100 MESH2,500 LBS SILICA FLOUR353,340 LBS TOTAL SAND IN FORMATION100 % SAND PLACED IN FORMATION FLUSH : 550 BBLSAVG RATE 69 BPM AVG PRESSURE 8,203 PSI AVG HHP 13,873 MAX RATE 70.5 BPM MAX PRESSURE 8,555 PSI MAX HHP 14,783TOTAL CLEAN FLUID VOL: 6,804 BBLS / SLURRY VOLUME 7,479 BBLSISIP: 6,125 PSI / F.G: .919 PSI/FT5 MIN: 5,995 PSI / LEAK OFF: 26 PSI/MIN / AVE BH PSI: 10,755 PSIDROP RATE TO 50 BPM @ 7,450 PSI TO DROP BALLS DROP 20 PODS BRING RATE BACK TO 69 BPM @ 8,069 PSI TO FLUSH WELL SAW INCREASE FROM 7,700 PSI TO 7,823 PSI
WELL - 2019000642 | Producing | 2019000642 | 0 | COMPLETIONS | 04/27/2018 08:00:00 |  | PRODUCING | OCM - PP PUC | RECOMPLETION |  | 05/04/2018 18:00:00 | 06/06/2018 06:00:00 | COMPZN | STIM | RIG_ID - 2019000082 | 05/26/2018 06:00:00 | 06/06/2018 06:00:00 | FRAC EQUIP | CONTRACTOR - 2019000027 | 2018 | 06/02/2018 06:00:00 | 06/03/2018 06:00:00 | 06/02/2018 20:50:00 | Hydraulic Fracture | STIM_TREAT_COMPANY - 2019000004 | JIM | DIVERSION_COMPANY - 2019000008 | PERF PODS | Casing |  | Calculated |  |  | 5263 | 8561 | 8680 | 8186 | 306250 | 306250 | 0 |  | 12590 | 12977 | 26000 | 60 | 61 | 60 |  | 7980 |  | Success | According to Plan |  | 11 | 06/02/2018 20:50:00 | 06/02/2018 22:37:00 | 12802 | 18326 |  |  | 8186 | 8680 |  | 6100 | 6423 | 0 | CDF3576F7D6841A6BBD6A9593745BB90 | 25# Guar Borate | [5 empty] | 12412 | 12140 | 0 | STAGE 11 RE-FRAC OPSSTART: 20:50 FINISHED: 22:37IWP: 7,980 PSI BACKSIDE PSI: 232 PSI61 BPM @ 8,494 PSI BEFORE PODS HIT FORMATION61 BPM @ 8,186 PSI AFTER PODS HIT FORMATION517 BBLS FR WATER 5,582 BBLS 25# XLINK GEL 301,250 LBS 100 MESH SAND5,000 LBS SILICA FLOUR 0 LBS 30/50 WHITE JOB RE DESIGNED TO BE ALL 100 MESH NO 30/50 306,250 LBS TOTAL SAND IN FORMATION - 100 % OF DESIGN AVG RATE 60 BPM AVG PRESSURE 8,561 PSI AVG HHP 12,590MAX RATE 61 BPM MAX PRESSURE 8,680 PSI MAX HHP 12,977CLEAN FLUID: 6,100 BBLS SLURRY FLUID: 6,423 BBLS ISIP: XXXXX PSI F.G: XXXXX PSI/FT AVG BH PSI: 13,755 PSI5 MIN: XX LEAK OFF: XX PUMPS ON LOC: 18 START PUMP: 13 END PUMP COUNT: 12NOTE: LOST ONE PUMP DUE TO PACKING | STAGE 11 RE-FRAC OPSSTART: 20:50 FINISHED: 22:37IWP: 7,980 PSI BACKSIDE PSI: 232 PSI61 BPM @ 8,494 PSI BEFORE PODS HIT FORMATION61 BPM @ 8,186 PSI AFTER PODS HIT FORMATION517 BBLS FR WATER 5,582 BBLS 25# XLINK GEL 301,250 LBS 100 MESH SAND5,000 LBS SILICA FLOUR 0 LBS 30/50 WHITE JOB RE DESIGNED TO BE ALL 100 MESH NO 30/50 306,250 LBS TOTAL SAND IN FORMATION - 100 % OF DESIGN AVG RATE 60 BPM AVG PRESSURE 8,561 PSI AVG HHP 12,590MAX RATE 61 BPM MAX PRESSURE 8,680 PSI MAX HHP 12,977CLEAN FLUID: 6,100 BBLS SLURRY FLUID: 6,423 BBLS ISIP: XXXXX PSI F.G: XXXXX PSI/FT AVG BH PSI: 13,755 PSI5 MIN: XX LEAK OFF: XX PUMPS ON LOC: 18 START PUMP: 13 END PUMP COUNT: 12NOTE: LOST ONE PUMP DUE TO PACKING
WELL - 2019001396 | Producing | 2019001396 | 0 | COMPLETIONS | 01/20/2019 06:00:00 | 07/30/2019 12:00:00 | COMPLETED | OCM - MECHANICAL ISOLATION | RECOMPLETION |  | 02/01/2019 14:00:00 | 03/27/2019 22:45:00 | COMPZN | STIM | RIG_ID - 2019000098 | 03/16/2019 06:00:00 | 03/25/2019 06:00:00 | FRAC EQUIP | CONTRACTOR - 2019000030 | 2019 | 03/20/2019 06:00:00 | 03/21/2019 06:00:00 | 03/21/2019 04:44:00 | Hydraulic Fracture | STIM_TREAT_COMPANY - 2019000005 |  | DIVERSION_COMPANY - 2019000007 | Frac Plug | Casing | 1 |  | 7260 |  | 5304 | 9031 | 9276 |  | 390000 | 390770 | 0 |  | 12219 | 13180 | 36000 | 55 | 58 | 15 | 5828 | 4497 | 6827 | Success | According to Plan |  | 11 | 03/21/2019 04:44:00 | 03/21/2019 07:27:00 | 16427 | 16573 |  |  |  | 9276 | 7260 | 7686 | 8016 |  | 92C0536DF79C4698AB405A59AE0407B9 | FRP-1S | 17 | 19 | 17 |  | JERRY BAIRD | 12251 | 12242 |  | STAGE: 11 FRAC OPERATIONSSTART TIME: 4:44 HRS FINISH TIME: 07:27 HRSPERFORATED INTERVAL: 16,427'-16,7573' FRAC PLUG SET: 16,583' TVD 12,250' HYDRO PRESS: 5304OPEN IWP: 4,497 PSI BACKSIDE PSI: 64ESTABLISHED PUMP RATE OF: 14.7 BPM, WELL BREAK DOWN @ 7,260 PSIINCREASED RATE TO 44.0 BPM @ 9,144 PSI AS WELL ALLOWED ON PAD7,686 BBLS SLICK WATER 390,770 LBS OF 100 MESH SAND390,770 TOTAL SAND IN FORMATION, 100% OF DESIGNFINAL RATE OF 55.5 BPM @ 9,172 PSICLEAN FLUID: 7,686 BBLS SLURRY FLUID: 8,016 BBLSAVG RATE 55.2 BPM AVG PRESSURE 9,031 PSI AVG HHP 12,219MAX RATE 58.0 BPM MAX PRESSURE 9,276 PSI MAX HHP 13,180ISIP: 6,6827 PSI F. G: 0.990 PSI/FT AVG BH PSI: 11,521 PSI5 MIN: 5,828 PSI LEAK OFF: 199 PSI/MIN TOTAL PUMPS ON LOC: 19PUMPS IN LINE: 17PUMPS ENDED STG WITH: 17NOTE: | STAGE: 11 FRAC OPERATIONSSTART TIME: 4:44 HRS FINISH TIME: 07:27 HRSPERFORATED INTERVAL: 16,427'-16,7573' FRAC PLUG SET: 16,583' TVD 12,250' HYDRO PRESS: 5304OPEN IWP: 4,497 PSI BACKSIDE PSI: 64ESTABLISHED PUMP RATE OF: 14.7 BPM, WELL BREAK DOWN @ 7,260 PSIINCREASED RATE TO 44.0 BPM @ 9,144 PSI AS WELL ALLOWED ON PAD7,686 BBLS SLICK WATER 390,770 LBS OF 100 MESH SAND390,770 TOTAL SAND IN FORMATION, 100% OF DESIGNFINAL RATE OF 55.5 BPM @ 9,172 PSICLEAN FLUID: 7,686 BBLS SLURRY FLUID: 8,016 BBLSAVG RATE 55.2 BPM AVG PRESSURE 9,031 PSI AVG HHP 12,219MAX RATE 58.0 BPM MAX PRESSURE 9,276 PSI MAX HHP 13,180ISIP: 6,6827 PSI F. G: 0.990 PSI/FT AVG BH PSI: 11,521 PSI5 MIN: 5,828 PSI LEAK OFF: 199 PSI/MIN TOTAL PUMPS ON LOC: 19PUMPS IN LINE: 17PUMPS ENDED STG WITH: 17NOTE:
WELL - 2019001290 | Producing | 2019001290 | 0 | COMPLETIONS | 02/21/2017 07:00:00 |  | PRODUCING | OCM - PP PUC | RECOMPLETION |  | 03/01/2017 12:00:00 | 03/28/2017 16:00:00 | COMPZN | STIM | RIG_ID - 2019000081 | 03/19/2017 18:00:00 | 03/24/2017 10:00:00 | FRAC EQUIP | CONTRACTOR - 2019000027 | 2017 | 03/21/2017 06:00:00 | 03/22/2017 06:00:00 | 03/21/2017 16:44:00 | Hydraulic Fracture | STIM_TREAT_COMPANY - 2019000004 | BRENT | DIVERSION_COMPANY - 2019000013 |  | Casing |  |  | 6789 |  | 5578 | 6880 | 7100 | 5498 | 363750 | 369750 | 0 |  | 10961 | 114785 |  | 65 | 66 | 65 |  | 5498 |  | Success | According to Plan |  | 11 | 03/21/2017 16:44:00 | 03/21/2017 18:57:00 | 13154 | 17323 |  |  | 5498 | 7100 | 6789 | 8162 | 8558 | 0 | FD82D845D82844E1BF73BA7A089287F8 | Slick Water | [5 empty] | 12689 | 12876 | 0 | STAGE 11 REFRAC OPSSTART TIME: 16:44 HRS FINISH TIME 18:57 HRS TVD 12,975' HYDRO PRESS 5,578 PSI PERFORATED INTERVAL: 13,154' - 17,323'OPEN IWP 5,498 PSI, BACKSIDE PSI: 253 PSI STEP UP RATE TO 65.2 BPM @ 6,789 PSI 7,130 BBLS 25# LINEAR GEL1,033 BBLS FR WATER0 LBS BV CF369,750 LBS 100 MESH AVG RATE 65.0 BPM AVG PRESSURE 6,880 PSI AVG HHP 10,961MAX RATE 66.0 BPM MAX PRESSURE 7,100 PSI MAX HHP 11,785CLEAN FLUID: 8,162 BBLS SLURRY FLUID 8,558 BBLSPSI BEFORE BV NWB 0 PSIPSI AFTER BV NWB 0 PSIISIP: 0 PSI 5 MIN: 0 PSILEAK OFF: 0 PSI/MIN F.G: 0 PSI/FT AVG BH PSI: 0 PSI | STAGE 11 REFRAC OPSSTART TIME: 16:44 HRS FINISH TIME 18:57 HRS TVD 12,975' HYDRO PRESS 5,578 PSI PERFORATED INTERVAL: 13,154' - 17,323'OPEN IWP 5,498 PSI, BACKSIDE PSI: 253 PSI STEP UP RATE TO 65.2 BPM @ 6,789 PSI 7,130 BBLS 25# LINEAR GEL1,033 BBLS FR WATER0 LBS BV CF369,750 LBS 100 MESH AVG RATE 65.0 BPM AVG PRESSURE 6,880 PSI AVG HHP 10,961MAX RATE 66.0 BPM MAX PRESSURE 7,100 PSI MAX HHP 11,785CLEAN FLUID: 8,162 BBLS SLURRY FLUID 8,558 BBLSPSI BEFORE BV NWB 0 PSIPSI AFTER BV NWB 0 PSIISIP: 0 PSI 5 MIN: 0 PSILEAK OFF: 0 PSI/MIN F.G: 0 PSI/FT AVG BH PSI: 0 PSI
WELL - 2019000708 | Producing | 2019000708 | 0 | COMPLETIONS | 01/26/2019 07:00:00 |  |  | OCM - PP PUC | RECOMPLETION |  | 02/13/2019 06:00:00 | 03/23/2019 06:00:00 | COMPZN | STIM | RIG_ID - 2019000082 | 03/20/2019 06:00:00 | 03/23/2019 06:00:00 | FRAC EQUIP | CONTRACTOR - 2019000027 | 2019 | 03/22/2019 06:00:00 | 03/23/2019 06:00:00 | 03/22/2019 12:04:00 | Hyd Frac-Gelledwater | STIM_TREAT_COMPANY - 2019000004 |  |  |  | Casing | 1 |  | 8564 |  | 5635 | 9041 | 9547 |  | 218700 | 217450 |  |  | 12411 |  |  | 56 | 63 | 56 |  | 7670 | 7516 |  |  |  | 11 | 03/22/2019 12:04:00 | 03/22/2019 13:15:00 | 14643 | 14889 |  |  |  | 9547 | 8564 | 3665 | 3900 |  | F16B597267384CE091D3271275B7F0DA | Fresh Water | 13 | 13 | 13 | 71 | TRAVIS REDDOUT | 12991 | 12985 | 0 | STAGE: 11 FRAC OPERATIONSSTART TIME: 12:04 HRS FINISH TIME:13:15 HRSTVD 13,023' HYDRO PRESS: 6357 PSIPERFORATED INTERVAL: 14,582' - 14,645' PLUG: REFRAC' OPEN IWP: 7670 PSI BACKSIDE PSI: 400 PSI868 BBLS HVFR2797 BBLS 25# XLINK 217,450 LBS 40/70FINAL RATE: N/A BPM FINAL PSI: N/A PSIAVG RATE 56 BPM AVG PRESSURE 9041 PSI AVG HHP 12,411MAX RATE 63 BPM MAX PRESSURE 9547 PSI MAX HHP 14,825CLEAN FLUID: 3682 BBLSSLURRY FLUID: 3893 BBLSISIP: 7516 PSI F. G: 1.012 PSI/FT 5 MIN: 7348 PSILEAK OFF: 33.6 PSI/MIN AVG BH PSI: 13,293 PSI TOTAL PUMPS ON LOC: 13NUMBER PUMPS IN LINE: 13 PUMPS ENDED STG WITH: 13NOTE: | STAGE: 11 FRAC OPERATIONSSTART TIME: 12:04 HRS FINISH TIME:13:15 HRSTVD 13,023' HYDRO PRESS: 6357 PSIPERFORATED INTERVAL: 14,582' - 14,645' PLUG: REFRAC' OPEN IWP: 7670 PSI BACKSIDE PSI: 400 PSI868 BBLS HVFR2797 BBLS 25# XLINK 217,450 LBS 40/70FINAL RATE: N/A BPM FINAL PSI: N/A PSIAVG RATE 56 BPM AVG PRESSURE 9041 PSI AVG HHP 12,411MAX RATE 63 BPM MAX PRESSURE 9547 PSI MAX HHP 14,825CLEAN FLUID: 3682 BBLSSLURRY FLUID: 3893 BBLSISIP: 7516 PSI F. G: 1.012 PSI/FT 5 MIN: 7348 PSILEAK OFF: 33.6 PSI/MIN AVG BH PSI: 13,293 PSI TOTAL PUMPS ON LOC: 13NUMBER PUMPS IN LINE: 13 PUMPS ENDED STG WITH: 13NOTE:
WELL - 2019000730 | Producing | 2019000730 | 0 | COMPLETIONS | 05/22/2017 09:00:00 | 08/21/2017 07:00:00 | COMPLETED | OCM - PP TUB | RECOMPLETION | CLEAN OUT | 06/10/2017 12:00:00 | 07/01/2017 10:00:00 | COMPZN | STIM | RIG_ID - 2019000085 | 06/22/2017 06:00:00 | 06/28/2017 06:00:00 | FRAC EQUIP | CONTRACTOR - 2019000023 | 2017 | 06/25/2017 06:00:00 | 06/26/2017 06:00:00 | 06/25/2017 15:14:00 | Hydraulic Fracture | STIM_TREAT_COMPANY - 2019000003 | CARLOS |  | 40 BIO BALLS | Casing |  |  | 6517 |  | 5364 | 8026 | 8468 | 6517 | 226000 | 242980 | 0 |  | 12683 | 0 | 30000 | 64 | 67 | 60 |  |  |  | Success | According to Plan |  | 16 | 06/25/2017 15:14:00 | 06/25/2017 16:45:00 | 12708 | 17098 |  |  | 6517 | 8468 | 6517 | 5763 | 6020 | 0 | 455FAEA04FD542209D8F5555C9DEAE64 | 25 PPT XL HYBOR G | [5 empty] | 12471 | 12262 | 0 | STAGE 11 REFRAC OPSSTART TIME: 15:14 HRS FINISH TIME : 16:48 HRS TVD 12,369' HYDRO PRESS 5,364 PSI PERFORATED INTERVAL: 12,730-17,098OPEN IWP NA PSI, BACKSIDE PSI : 219 PSI MAINTAIN RATE AT 64.5 BPM @ 7850 PSIINITIAL ISIP: N/A 5 MIN: N/ALEAK OFF: N/A PSI/MIN FG: NA PSI/FTFORMATION BREAKDOWN: 7850 PSI421 BBLS FR WATER0 BBLS LINEAR GEL5342 BBLS CROSS LINKED GEL AVG RATE 64.5 BPM AVG PRESSURE 8026 PSI AVG HHP 12683MAX RATE 66.7 BPM MAX PRESSURE 8468 PSI MAX HHP 13375 CLEAN FLUID: 5763 BBLS SLURRY FLUID: 6020 BBLSPROPPANT:234,980 LBS OF 100 MESH8000 LBS OF 200 MESH242,980 LBS TOTAL PROPPANT PUMPED, 100% IN FORMATIONISIP: N/A PSI 5 MIN: N/A PSILEAK OFF: N/A PSI/MIN F.G: N/A PSI/FT AVG BH PSI: XXXXX PSI | STAGE 11 REFRAC OPSSTART TIME: 15:14 HRS FINISH TIME : 16:48 HRS TVD 12,369' HYDRO PRESS 5,364 PSI PERFORATED INTERVAL: 12,730-17,098OPEN IWP NA PSI, BACKSIDE PSI : 219 PSI MAINTAIN RATE AT 64.5 BPM @ 7850 PSIINITIAL ISIP: N/A 5 MIN: N/ALEAK OFF: N/A PSI/MIN FG: NA PSI/FTFORMATION BREAKDOWN: 7850 PSI421 BBLS FR WATER0 BBLS LINEAR GEL5342 BBLS CROSS LINKED GEL AVG RATE 64.5 BPM AVG PRESSURE 8026 PSI AVG HHP 12683MAX RATE 66.7 BPM MAX PRESSURE 8468 PSI MAX HHP 13375 CLEAN FLUID: 5763 BBLS SLURRY FLUID: 6020 BBLSPROPPANT:234,980 LBS OF 100 MESH8000 LBS OF 200 MESH242,980 LBS TOTAL PROPPANT PUMPED, 100% IN FORMATIONISIP: N/A PSI 5 MIN: N/A PSILEAK OFF: N/A PSI/MIN F.G: N/A PSI/FT AVG BH PSI: XXXXX PSI
WELL - 2019000651 | Producing | 2019000651 | 0 | COMPLETIONS | 10/25/2017 07:00:00 |  |  | OCM - PP PUC | RECOMPLETION |  | 11/04/2017 23:30:00 | 11/24/2017 06:00:00 | COMPZN | STIM | RIG_ID - 2019000085 | 11/17/2017 07:00:00 | 11/24/2017 06:00:00 | FRAC EQUIP | CONTRACTOR - 2019000023 | 2017 | 11/20/2017 06:00:00 | 11/21/2017 06:00:00 | 11/20/2017 23:02:00 | Hydraulic Fracture | STIM_TREAT_COMPANY - 2019000003 | BO | DIVERSION_COMPANY - 2019000008 | TTS SLICK FRAC | Casing |  | Calculated |  |  | 5529 | 8006 | 8352 | 8006 | 367500 | 370780 | 0 |  | 13808 | 14633 | 32000 | 70 | 73 | 70 |  |  |  | Success | According to Plan |  | 11 | 11/20/2017 23:02:00 | 11/21/2017 01:20:00 | 13139 | 18294 |  |  | 8006 | 8352 |  | 9170 | 9575 | 0 | 82FD4B152669468E8D4325DDAEA0184C | TREATED WATER | [5 empty] | 12596 | 12875 | 0 | STAGE: 11 REFRAC OPSSTART TIME: 23:00HRS FINISH TIME: 01:24 HRSTVD 12,750' HYDRO PRESS: 5529 PSIPERFORATIONS: 13,139'-18,294' OPEN IWP: 8,056 PSI ANNULUS PSI: 500 PSICONTINUED PUMP RATE 70.3 BPM @ 8,056 PSI.FORMATION BREAKDOWN: N/A BPM @ N/A PSI8,667 BBLS 22# XL GEL 503 BBLS FR WATER 366,780 LBS 100 MESH4,000 LBS SILICA FLOUR 370,780 LBS TOTAL SAND IN FORMATION100 % OF DESIGNAVG RATE 70.4 BPM AVG PRESSURE 8,006 PSI AVG HHP 13,808MAX RATE 72.8 BPM MAX PRESSURE 8,352 PSI MAX HHP 14,633CLEAN FLUID: 9,170 BBLS SLURRY FLUID: 9,575 BBLSISIP: N/A PSI F.G: N/A PSI/FT 5 MIN: N/A PSIAVG BH PSI: 12,511 PSI NOTES:TOTAL PUMPS ON LOCATION: 17NUMBER OF PUMPS IN LINE: 15PUMPS TO END STAGE: 15CONTINUE TO NEXT STAGE WITHOUT SHUT DOWN | STAGE: 11 REFRAC OPSSTART TIME: 23:00HRS FINISH TIME: 01:24 HRSTVD 12,750' HYDRO PRESS: 5529 PSIPERFORATIONS: 13,139'-18,294' OPEN IWP: 8,056 PSI ANNULUS PSI: 500 PSICONTINUED PUMP RATE 70.3 BPM @ 8,056 PSI.FORMATION BREAKDOWN: N/A BPM @ N/A PSI8,667 BBLS 22# XL GEL 503 BBLS FR WATER 366,780 LBS 100 MESH4,000 LBS SILICA FLOUR 370,780 LBS TOTAL SAND IN FORMATION100 % OF DESIGNAVG RATE 70.4 BPM AVG PRESSURE 8,006 PSI AVG HHP 13,808MAX RATE 72.8 BPM MAX PRESSURE 8,352 PSI MAX HHP 14,633CLEAN FLUID: 9,170 BBLS SLURRY FLUID: 9,575 BBLSISIP: N/A PSI F.G: N/A PSI/FT 5 MIN: N/A PSIAVG BH PSI: 12,511 PSI NOTES:TOTAL PUMPS ON LOCATION: 17NUMBER OF PUMPS IN LINE: 15PUMPS TO END STAGE: 15CONTINUE TO NEXT STAGE WITHOUT SHUT DOWN
WELL - 2019001299 | Producing | 2019001299 | 0 | COMPLETIONS | 10/16/2017 07:00:00 | 09/13/2018 18:00:00 |  | OCM - PP PUC | RECOMPLETION |  | 10/21/2017 05:30:00 | 11/29/2017 18:00:00 | COMPZN | STIM | RIG_ID - 2019000085 | 11/24/2017 06:00:00 | 11/29/2017 18:00:00 | FRAC EQUIP | CONTRACTOR - 2019000023 | 2017 | 11/26/2017 06:00:00 | 11/27/2017 06:00:00 | 11/26/2017 20:51:00 | Hydraulic Fracture | STIM_TREAT_COMPANY - 2019000003 | CHRIS | DIVERSION_COMPANY - 2019000020 | TTS SLICK FRAC | Casing |  | Calculated |  | Nolte-Smith Calc | 5636 | 7149 | 7483 | 6625 | 375000 | 379920 | 0 | 0 | 12072 | 12962 | 32000 | 69 | 72 | 65 |  | 4794 |  | Success | According to Plan |  | 11 | 11/26/2017 20:51:00 | 11/26/2017 23:23:00 | 13417 | 17850 |  |  | 6625 | 7483 |  | 9902 | 10306 | 0 | EE869BD514BE4D028FE236B348C9DE2B | 22# GUAR BORATE | [5 empty] | 12946 | 13083 | 0 | STAGE: 11 REFRAC OPSSTART TIME: 20:51 HRS FINISH TIME: 23:23 HRSTVD 13,018' HYDRO PRESS: 5,636 PSIPERFORATIONS: 13,417' - 17,850' PLUG SET AT 18,086'OPEN IWP: 4,794 PSI ANNULUS PSI: 363 PSIINCREASED RATE TO 70 BPM @ 6,700 PSI AS WELL ALLOWED ON PAD9,155 BBLS 25# X-LINKED GEL 747 BBLS FR WATER 375,920 LBS 100 MESH4,000 LBS SILICA 379,920 LBS TOTAL SAND IN FORMATION100 % OF DESIGNAVG RATE 68.7 BPM AVG PRESSURE 7,149 PSI AVG HHP 12,072MAX RATE 71.9 BPM MAX PRESSURE 7,483 PSI MAX HHP 12,962CLEAN FLUID: 9,902 BBLS SLURRY FLUID: 10,306 BBLSISIP: N/A PSI F.G: N/A PSI/FT AVG BH PSI: 11,890 PSI 5 MIN: N/A PSI LEAK OFF: N/A PSI/MIN TOTAL PUMPS ON LOCATION: 16NUMBER OF PUMPS IN LINE: 16NUMBER OF PUMPS AT END OF STAGE: 16NOTE; | STAGE: 11 REFRAC OPSSTART TIME: 20:51 HRS FINISH TIME: 23:23 HRSTVD 13,018' HYDRO PRESS: 5,636 PSIPERFORATIONS: 13,417' - 17,850' PLUG SET AT 18,086'OPEN IWP: 4,794 PSI ANNULUS PSI: 363 PSIINCREASED RATE TO 70 BPM @ 6,700 PSI AS WELL ALLOWED ON PAD9,155 BBLS 25# X-LINKED GEL 747 BBLS FR WATER 375,920 LBS 100 MESH4,000 LBS SILICA 379,920 LBS TOTAL SAND IN FORMATION100 % OF DESIGNAVG RATE 68.7 BPM AVG PRESSURE 7,149 PSI AVG HHP 12,072MAX RATE 71.9 BPM MAX PRESSURE 7,483 PSI MAX HHP 12,962CLEAN FLUID: 9,902 BBLS SLURRY FLUID: 10,306 BBLSISIP: N/A PSI F.G: N/A PSI/FT AVG BH PSI: 11,890 PSI 5 MIN: N/A PSI LEAK OFF: N/A PSI/MIN TOTAL PUMPS ON LOCATION: 16NUMBER OF PUMPS IN LINE: 16NUMBER OF PUMPS AT END OF STAGE: 16NOTE;
WELL - 2019000659 | Producing | 2019000659 | 0 | COMPLETIONS | 07/23/2019 07:00:00 | 07/23/2019 16:30:00 |  | OCM - MECHANICAL ISOLATION | RECOMPLETION |  | 08/04/2019 19:30:00 |  | COMPZN | STIM | RIG_ID - 2019000082 | 10/19/2019 06:00:00 |  | FRAC EQUIP | CONTRACTOR - 2019000027 | 2019 | 10/24/2019 06:00:00 | 10/25/2019 06:00:00 | 10/24/2019 17:27:00 | Hyd Frac-Slickwater | STIM_TREAT_COMPANY - 2019000004 |  |  |  | Casing | 1 |  | 6861 |  | 5015 | 10353 | 10518 |  | 384000 | 384000 |  |  | 17524 | 19677 | 34000 | 69 | 77 | 9 | 5764 | 3850 | 6149 | Success | According to Plan |  | 12 | 10/24/2019 17:27:00 | 10/24/2019 19:36:00 | 16164 | 16313 |  |  |  | 10518 | 6861 | 7495 | 7913 |  | E52EB8345A764A2CB688A4F051BB0AC4 | Slickwater | 18 | 19 | 18 | 129 | C. SANCHEZ | 11568 | 11556 | 0 | STAGE #12 FRAC OPERATIONS START TIME: 1727 HRS FINISH TIME: 1936 HRSTVD: 11,561' HYDROSTATIC PSI: 5,015 PSIPERFORATING INTERVAL: 16,164' - 16,313' PLUG SET: 16,323'OPEN IWP: 3850 PSI BACKSIDE PSI:0FORMATION BREAKDOWN: 6861 PSI @ 10.3 BPMINCREASED RATE TO 10,262 PSI @ 56 BPM AS WELL ALLOWED.10 BBLS FR WATER 7,484 BBLS HI VISC FR WATER 384,000 LBS 100 MESH 384,000 LBS TOTAL SAND IN FORMATION100 % SAND PLACED IN FORMATION FINAL RATE: 71 BPM FINAL PSI: 10,019 PSIAVG RATE: 69 BPM AVG PRESSURE: 10,353 PSI AVG HHP: 17,524MAX RATE: 77 BPM MAX PRESSURE: 10,518 PSI MAX HHP: 19,677TOTAL CLEAN FLUID VOL: 7495 BBLS TOTAL SLURRY VOLUME: 7913 BBLSISIP: 6149 PSI F.G: 0.97 PSI/FT 5 MIN: 5764 PSILEAK OFF: 77 PSI/MIN AVE BH PSI: 12,306 PSIPUMPS ON LOC: 19START STAGE: 18END STAGE: 18NOTES: | STAGE #12 FRAC OPERATIONS START TIME: 1727 HRS FINISH TIME: 1936 HRSTVD: 11,561' HYDROSTATIC PSI: 5,015 PSIPERFORATING INTERVAL: 16,164' - 16,313' PLUG SET: 16,323'OPEN IWP: 3850 PSI BACKSIDE PSI:0FORMATION BREAKDOWN: 6861 PSI @ 10.3 BPMINCREASED RATE TO 10,262 PSI @ 56 BPM AS WELL ALLOWED.10 BBLS FR WATER 7,484 BBLS HI VISC FR WATER 384,000 LBS 100 MESH 384,000 LBS TOTAL SAND IN FORMATION100 % SAND PLACED IN FORMATION FINAL RATE: 71 BPM FINAL PSI: 10,019 PSIAVG RATE: 69 BPM AVG PRESSURE: 10,353 PSI AVG HHP: 17,524MAX RATE: 77 BPM MAX PRESSURE: 10,518 PSI MAX HHP: 19,677TOTAL CLEAN FLUID VOL: 7495 BBLS TOTAL SLURRY VOLUME: 7913 BBLSISIP: 6149 PSI F.G: 0.97 PSI/FT 5 MIN: 5764 PSILEAK OFF: 77 PSI/MIN AVE BH PSI: 12,306 PSIPUMPS ON LOC: 19START STAGE: 18END STAGE: 18NOTES:
WELL - 2019001277 | Producing | 2019001277 | 0 | COMPLETIONS | 06/18/2018 13:00:00 |  | PRODUCING | OCM - MECHANICAL ISOLATION | RECOMPLETION |  | 07/10/2018 06:00:00 | 08/28/2018 18:00:00 | COMPZN | STIM | RIG_ID - 2019000081 | 07/18/2018 18:00:00 | 07/28/2018 06:00:00 | FRAC EQUIP | CONTRACTOR - 2019000027 | 2018 | 07/23/2018 06:00:00 | 07/24/2018 06:00:00 | 07/23/2018 22:00:00 | Hydraulic Fracture | STIM_TREAT_COMPANY - 2019000004 | ARMANDO | DIVERSION_COMPANY - 2019000003 | Ball | Casing | 1 |  | 6718 |  | 5324 | 8915 | 9381 | 6020 | 325000 | 325680 | 0 |  | 13856 | 15037 | 28000 | 63 | 65 | 12 | 5330 | 4723 | 5811 | Success | According to Plan |  | 17 | 07/23/2018 22:00:00 | 07/24/2018 00:03:00 | 14599 | 14698 | 14599 | 14698 | 6020 | 9381 | 6718 | 6552 | 6903 | 0 | 2C3A398A8F9048D1A30320DA7E2B1843 | 25 PPT XL HYBOR G | [5 empty] | 12292 | 12286 | 0 | STAGE # 17 FRAC OPERATIONS. DATE 7/23 START TIME: 2200 FINISH TIME: 0003 HRSTVD 12,292' HYDROSTATIC PSI: 5,324 PSI, PLUG SET @ 14,710' PERFORATING INTERVAL: 14,599'- 14,698' BACKSIDE PSI 312 OPEN IWP 4,7223 PSI, ESTABLISH RATE: 12 BPM AT 6,020 PSI.PUMPED 1,500 GALLONS OF 15 % ACID.INCREASED RATE TO 15.9 BPM @ 6,651 PSI TO SEAT BALL. FORMATION BREAKDOWN: 6,718 PSI.39.4 BPM @ 8,654 PSI WHEN ACID HIT. 49 BPM 7,662 PSI AFTER ACID.INCREASED RATE TO 63.5 BPM @ 9,024 PSI AS WELL ALLOWED.FRAC STAGE # 17 OF THE EAGLE FORD SHALE W/31 BBLS LINEAR GEL / 5,186 BBLS 25 # XLINK 1300 BBLS SLICKWATER 325,680 LBS 100 MESH325,680 LBS TOTAL SAND IN FORMATION100 % SAND PLACED IN FORMATION FLUSH : 288 BBLS + 31 PRE FLUSH = 318 BBL AVG RATE 63.4 BPM AVG PRESSURE 8,915 PSI AVG HHP 13,856 MAX RATE 65.4 BPM MAX PRESSURE 9,381 PSI MAX HHP 15,037 TOTAL CLEAN FLUID VOL: 6,552 BBLS / SLURRY VOLUME 6,903 BBLSISIP: 5,330 PSI / F.G: 36 PSI/FT5 MIN: 5,811 PSI / LEAK OFF: 36 PSI/MIN / AVE BH PSI: 10,880 PSIPUMPS ON LOC: 14PUMPS @ START: 14PUMPS @ END: 14 | STAGE # 17 FRAC OPERATIONS. DATE 7/23 START TIME: 2200 FINISH TIME: 0003 HRSTVD 12,292' HYDROSTATIC PSI: 5,324 PSI, PLUG SET @ 14,710' PERFORATING INTERVAL: 14,599'- 14,698' BACKSIDE PSI 312 OPEN IWP 4,7223 PSI, ESTABLISH RATE: 12 BPM AT 6,020 PSI.PUMPED 1,500 GALLONS OF 15 % ACID.INCREASED RATE TO 15.9 BPM @ 6,651 PSI TO SEAT BALL. FORMATION BREAKDOWN: 6,718 PSI.39.4 BPM @ 8,654 PSI WHEN ACID HIT. 49 BPM 7,662 PSI AFTER ACID.INCREASED RATE TO 63.5 BPM @ 9,024 PSI AS WELL ALLOWED.FRAC STAGE # 17 OF THE EAGLE FORD SHALE W/31 BBLS LINEAR GEL / 5,186 BBLS 25 # XLINK 1300 BBLS SLICKWATER 325,680 LBS 100 MESH325,680 LBS TOTAL SAND IN FORMATION100 % SAND PLACED IN FORMATION FLUSH : 288 BBLS + 31 PRE FLUSH = 318 BBL AVG RATE 63.4 BPM AVG PRESSURE 8,915 PSI AVG HHP 13,856 MAX RATE 65.4 BPM MAX PRESSURE 9,381 PSI MAX HHP 15,037 TOTAL CLEAN FLUID VOL: 6,552 BBLS / SLURRY VOLUME 6,903 BBLSISIP: 5,330 PSI / F.G: 36 PSI/FT5 MIN: 5,811 PSI / LEAK OFF: 36 PSI/MIN / AVE BH PSI: 10,880 PSIPUMPS ON LOC: 14PUMPS @ START: 14PUMPS @ END: 14
WELL - 2019000736 | Producing | 2019000736 | 0 | COMPLETIONS | 04/23/2019 07:00:00 |  |  | OCM - MECHANICAL ISOLATION | RECOMPLETION |  | 05/10/2019 14:00:00 | 06/25/2019 17:30:00 | COMPZN | STIM | RIG_ID - 2019000021 | 06/15/2019 06:00:00 | 06/25/2019 06:00:00 | FRAC EQUIP | CONTRACTOR - 2019000008 | 2019 | 06/19/2019 06:00:00 | 06/20/2019 06:00:00 | 06/20/2019 00:34:00 | Hyd Frac-Zipper | STIM_TREAT_COMPANY - 2019000002 |  | DIVERSION_COMPANY - 2019000011 | Frac Plug | Casing | 1 |  | 7009 |  | 5521 | 9570 | 9892 |  | 425000 | 426320 | 0 | 0 | 16774 | 18130 | 40000 | 72 | 75 | 14 | 6117 | 5333 | 6491 | Success | According to Plan |  | 11 | 06/20/2019 00:34:00 | 06/20/2019 02:57:00 | 15526 | 15676 |  |  |  | 9892 | 7009 | 8226 | 8744 |  | 8717FA75BAEE4DF0BE7074B13D9D13D3 | HVFR | 18 | 18 | 18 | 143 | ERIC KILGORE | 12736 | 12731 |  | STAGE: 11 FRAC OPERATIONSSTART TIME: 00:34 HRS FINISH TIME: 02:57 HRSTVD: 12,731' HYDRO PRESS: 5,521 PSIPERFORATED INTERVAL: 15,526' - 15,676' PLUG: 15,684' OPEN IWP: 5,333 PSI BACKSIDE PSI: 191 PSIFORMATION BREAK DOWN: 7,009 PSI @ 13.8 BPMINCREASED RATE TO 53.2 BPM @ 9,318 PSI AS WELL ALLOWED ON PAD8,226 BBLS HVFR426,320 LBS 100 MESH 426,320 LBS TOTAL SAND IN FORMATION.100% OF DESIGN FINAL RATE: 72.3 BPM FINAL PSI: 9,463 PSIAVG RATE: 71.5 BPM AVG PRESSURE: 9,570 PSI AVG HHP: 16,774MAX RATE 74.8 BPM MAX PRESSURE: 9,892 PSI MAX HHP: 18,130CLEAN FLUID: 8,226 BBLS -------- SLURRY FLUID: 8,744 BBLSISIP: 6,491 PSI F.G: .94 PSI/FT 5 MIN: 6,117 PSILEAK OFF: 75 PSI/MIN AVG BH PSI: 13,515 PSI TOTAL PUMPS ON LOC: 18NUMBER PUMPS IN LINE: 18 PUMPS ENDED STG WITH: 18NOTE: | STAGE: 11 FRAC OPERATIONSSTART TIME: 00:34 HRS FINISH TIME: 02:57 HRSTVD: 12,731' HYDRO PRESS: 5,521 PSIPERFORATED INTERVAL: 15,526' - 15,676' PLUG: 15,684' OPEN IWP: 5,333 PSI BACKSIDE PSI: 191 PSIFORMATION BREAK DOWN: 7,009 PSI @ 13.8 BPMINCREASED RATE TO 53.2 BPM @ 9,318 PSI AS WELL ALLOWED ON PAD8,226 BBLS HVFR426,320 LBS 100 MESH 426,320 LBS TOTAL SAND IN FORMATION.100% OF DESIGN FINAL RATE: 72.3 BPM FINAL PSI: 9,463 PSIAVG RATE: 71.5 BPM AVG PRESSURE: 9,570 PSI AVG HHP: 16,774MAX RATE 74.8 BPM MAX PRESSURE: 9,892 PSI MAX HHP: 18,130CLEAN FLUID: 8,226 BBLS -------- SLURRY FLUID: 8,744 BBLSISIP: 6,491 PSI F.G: .94 PSI/FT 5 MIN: 6,117 PSILEAK OFF: 75 PSI/MIN AVG BH PSI: 13,515 PSI TOTAL PUMPS ON LOC: 18NUMBER PUMPS IN LINE: 18 PUMPS ENDED STG WITH: 18NOTE:
WELL - 2019001293 | Producing | 2019001293 | 0 | COMPLETIONS | 03/29/2019 08:00:00 | 10/20/2019 11:30:00 | COMPLETED | OCM - PP PUC | RECOMPLETION |  | 04/05/2019 13:00:00 | 05/23/2019 12:30:00 | COMPZN | STIM | RIG_ID - 2019000081 | 05/01/2019 06:00:00 | 05/05/2019 06:00:00 | FRAC EQUIP | CONTRACTOR - 2019000027 | 2019 | 05/02/2019 06:00:00 | 05/03/2019 06:00:00 | 05/03/2019 04:13:00 | Hydraulic Fracture | STIM_TREAT_COMPANY - 2019000004 |  | DIVERSION_COMPANY - 2019000003 | Unibeads | Casing |  |  |  |  | 5715 | 7270 | 7628 | 7872 | 218700 | 216840 | 0 |  | 13375 | 14097 | 36000 | 75 | 75 | 20 |  | 7042 |  | Success | According to Plan |  | 3 | 05/03/2019 04:13:00 | 05/03/2019 05:15:00 | 13600 | 16654 |  |  | 7872 | 7628 |  | 4045 | 4209 | 0 | FBB705CCF3B94D8795826DE4C044826E | 25# Guar Borate | 17 | 19 | 17 | 62 | NICHOLAS STEPHEN | 13254 | 13172 | 0 | STG 3 -RE-FRAC OPS START TIME: 0413 HRS FINISH 0515 HRSTVD 13,177' HYDRO PSI: 5,715 PSI, PERF INTERVAL: 13,600'- 16,654' BACKSIDE PSI 42 ESTABLISHED PUMP RATE OF: 75 BPM @ 7,040 PSI FORMATION BREAKDOWN DID NOT SHUT DOWN BEFORE STAGEINCREASED RATE TO 75.0 BPM @ 7,040 PSI AS WELL ALLOWED ON PAD 0 BBLS 25# LINEAR GEL3,195 BBLS 25# XLINK GEL 850 BBLS FR WATER 218,700 LBS 100 MESH SAND100% PLACED INTO FORMATION12 THRU TUBING DIVERTER SLICFRAC PODS DROPPED 75 BPM @ 7,050 PSI BEFORE PODS INTO FORMATION75 BPM @ 7,076 PSI AFTER PODS AT FORMATION. AVG RATE 75.1 BPM AVG PRESSURE 7,270 PSI AVG HHP 13,375MAX RATE 75.4 BPM MAX PRESSURE 7,628 PSI MAX HHP 14,097CLEAN FLUID: 4,045 BBLS SLURRY FLUID: 4,209 BBLS ISIP: N/A PSI F.G: N/A PSI/FT AVG BH PSI: N/A PSI1 MIN:N/A 5 MIN: N/A PUMPS ON LOC: 19 START PUMP: 18 END PUMP COUNT: 18NOTE: DROP RATE 20 BPM PUMP DOWN 5 BPM 5,600 PSI DROP 12 TTS SLICFRAC PODS PUMP 5 BBLS | STG 3 -RE-FRAC OPS START TIME: 0413 HRS FINISH 0515 HRSTVD 13,177' HYDRO PSI: 5,715 PSI, PERF INTERVAL: 13,600'- 16,654' BACKSIDE PSI 42 ESTABLISHED PUMP RATE OF: 75 BPM @ 7,040 PSI FORMATION BREAKDOWN DID NOT SHUT DOWN BEFORE STAGEINCREASED RATE TO 75.0 BPM @ 7,040 PSI AS WELL ALLOWED ON PAD 0 BBLS 25# LINEAR GEL3,195 BBLS 25# XLINK GEL 850 BBLS FR WATER 218,700 LBS 100 MESH SAND100% PLACED INTO FORMATION12 THRU TUBING DIVERTER SLICFRAC PODS DROPPED 75 BPM @ 7,050 PSI BEFORE PODS INTO FORMATION75 BPM @ 7,076 PSI AFTER PODS AT FORMATION. AVG RATE 75.1 BPM AVG PRESSURE 7,270 PSI AVG HHP 13,375MAX RATE 75.4 BPM MAX PRESSURE 7,628 PSI MAX HHP 14,097CLEAN FLUID: 4,045 BBLS SLURRY FLUID: 4,209 BBLS ISIP: N/A PSI F.G: N/A PSI/FT AVG BH PSI: N/A PSI1 MIN:N/A 5 MIN: N/A PUMPS ON LOC: 19 START PUMP: 18 END PUMP COUNT: 18NOTE: DROP RATE 20 BPM PUMP DOWN 5 BPM 5,600 PSI DROP 12 TTS SLICFRAC PODS PUMP 5 BBLS
WELL - 2019000359 | Producing | 2019000359 | 0 | COMPLETIONS | 01/11/2017 08:30:00 | 03/30/2017 07:00:00 | COMPLETED | OCM - PP TUB | RECOMPLETION |  | 02/10/2017 17:00:00 | 02/18/2017 14:00:00 | COMPZN | STIM | RIG_ID - 2019000081 | 02/13/2017 06:00:00 | 02/18/2017 14:00:00 | FRAC EQUIP | CONTRACTOR - 2019000027 | 2017 | 02/15/2017 06:00:00 | 02/16/2017 06:00:00 | 02/15/2017 22:58:00 | Hydraulic Fracture | STIM_TREAT_COMPANY - 2019000004 | BRENT | DIVERSION_COMPANY - 2019000003 | Pill | Casing | 1 | Calculated | 6326 | Nolte-Smith Calc | 5242 | 7889 | 8179 | 6339 | 24120 | 30120 | 0 |  | 12375 | 13231 | 30000 | 64 | 66 | 40 | 5829 | 5683 | 5894 | Success | According to Plan |  | 14 | 02/15/2017 22:58:00 | 02/16/2017 00:49:00 | 12579 | 16912 |  |  | 6339 | 8179 | 6326 | 5193 | 5230 | 0 | 85234596CF2E4D6AAD5A331C82A6D3A6 | Slick Water | [5 empty] | 12242 | 11958 | 0 | STAGE 11 RE-FRAC OPSSTART TIME: 2258 HRS FINISH TIME: 0049 HRSTVD 12,100' HYDRO PRESS: 5,242 PSI PERFORATED INTERVAL: 12,579'- 16,912'OPEN IWP: 5,683 PSI BACKSIDE PSI: 137 PSIFORMATION BREAKDOWN: 6,326 PSI @ 39.9 BPMINCREASED RATE TO 65 BPM @ 7,336 PSI24,120 LBS 100 MESH0 LBS 40/706,000 LBS SILICA FLOUR0 LBS BIOVERT NWB0 BIO BALLS1,288 BBLS20# X-LINK 0 BBLS LINER GEL 3,904 BBLS SLICK WATER AVG RATE 64.0 BPM AVG PRESSURE 7,889 PSI AVG HHP 12,375MAX RATE 66.0 BPM MAX PRESSURE 8,179 PSI MAX HHP 13,231CLEAN FLUID: 5,193 BBLS SLURRY FLUID: 5,230 BBLSISIP: 5,894 PSI F.G: 0.921 PSI/FT 5 MIN: 5,829 PSI LEAK OFF: 65 PSI/MIN AVG BH PSI: 11,436 PSI | STAGE 11 RE-FRAC OPSSTART TIME: 2258 HRS FINISH TIME: 0049 HRSTVD 12,100' HYDRO PRESS: 5,242 PSI PERFORATED INTERVAL: 12,579'- 16,912'OPEN IWP: 5,683 PSI BACKSIDE PSI: 137 PSIFORMATION BREAKDOWN: 6,326 PSI @ 39.9 BPMINCREASED RATE TO 65 BPM @ 7,336 PSI24,120 LBS 100 MESH0 LBS 40/706,000 LBS SILICA FLOUR0 LBS BIOVERT NWB0 BIO BALLS1,288 BBLS20# X-LINK 0 BBLS LINER GEL 3,904 BBLS SLICK WATER AVG RATE 64.0 BPM AVG PRESSURE 7,889 PSI AVG HHP 12,375MAX RATE 66.0 BPM MAX PRESSURE 8,179 PSI MAX HHP 13,231CLEAN FLUID: 5,193 BBLS SLURRY FLUID: 5,230 BBLSISIP: 5,894 PSI F.G: 0.921 PSI/FT 5 MIN: 5,829 PSI LEAK OFF: 65 PSI/MIN AVG BH PSI: 11,436 PSI
WELL - 2019001300 | Producing | 2019001300 | 0 | COMPLETIONS | 06/26/2018 07:00:00 |  | PRODUCING | OCM - PP TUB | RECOMPLETION |  | 07/01/2018 23:30:00 | 07/22/2018 15:30:00 | COMPZN | STIM | RIG_ID - 2019000081 | 07/14/2018 18:00:00 | 07/19/2018 06:00:00 | FRAC EQUIP | CONTRACTOR - 2019000027 | 2018 | 07/15/2018 06:00:00 | 07/16/2018 06:00:00 | 07/16/2018 05:44:00 | Hydraulic Fracture | STIM_TREAT_COMPANY - 2019000004 | JR | DIVERSION_COMPANY - 2019000003 | PODS | Casing |  | Calculated |  | Nolte-Smith Calc | 5306 | 7311 | 7489 | 6659 | 260750 | 260750 | 0 |  | 11696 | 11999 | 30000 | 65 | 65 | 41 |  | 6681 |  | Success | According to Plan |  | 4 | 07/16/2018 05:44:00 | 07/16/2018 07:13:00 | 12864 | 18755 | 12864 | 18755 | 6659 | 7489 |  | 5263 | 5545 | 0 | 570BCDBC48F848B0B83A3B86D164D654 | [6 empty] | 12467 | 12130 | 0 | STAGE # 4 FRAC OPERATIONS. DATE 7/16/18 START TIME: 0544 HRS FINISH TIME: 0713 HRSTVD 12,247' HYDROSTATIC PSI: 5,306 PSI, PERFORATING INTERVAL: 12,864â?? â?? 18,755' BACKSIDE PSI 289OPEN IWP 6,681 PSI,ESTABLISH RATE: 41 BPM AT 6,659 PSI.FORMATION BREAKDOWN: 6,659 PSI.INCREASED RATE TO 65 BPM @ 7,002 PSI AS WELL ALLOWED.FRAC STAGE # 4 OF THE EAGLE FORD SHALE W/ 4,553 BBLS XLINK 711 BBLS SLICKWATER260,750 LBS 100 MESH260,750 LBS TOTAL SAND IN FORMATION100% SAND PLACED IN FORMATION FLUSH : AVG RATE 65.3 BPM AVG PRESSURE 7,311 PSI AVG HHP 11,696MAX RATE 65.4 BPM MAX PRESSURE 7,489 PSI MAX HHP 11,999TOTAL CLEAN FLUID VOL: 5,263 BBLS / SLURRY VOLUME 5,545 BBLSISIP: 0 PSI/ FRAC GRADIENT: 05 MIN: 0 PSI / LEAK OFF: 0 PSI/MIN / AVG BH PSI: 8,182 PSI20 PODS 4 BPM @ 6,659 475 BBLS NO PRESSURE RESPONSE | STAGE # 4 FRAC OPERATIONS. DATE 7/16/18 START TIME: 0544 HRS FINISH TIME: 0713 HRSTVD 12,247' HYDROSTATIC PSI: 5,306 PSI, PERFORATING INTERVAL: 12,864â?? â?? 18,755' BACKSIDE PSI 289OPEN IWP 6,681 PSI,ESTABLISH RATE: 41 BPM AT 6,659 PSI.FORMATION BREAKDOWN: 6,659 PSI.INCREASED RATE TO 65 BPM @ 7,002 PSI AS WELL ALLOWED.FRAC STAGE # 4 OF THE EAGLE FORD SHALE W/ 4,553 BBLS XLINK 711 BBLS SLICKWATER260,750 LBS 100 MESH260,750 LBS TOTAL SAND IN FORMATION100% SAND PLACED IN FORMATION FLUSH : AVG RATE 65.3 BPM AVG PRESSURE 7,311 PSI AVG HHP 11,696MAX RATE 65.4 BPM MAX PRESSURE 7,489 PSI MAX HHP 11,999TOTAL CLEAN FLUID VOL: 5,263 BBLS / SLURRY VOLUME 5,545 BBLSISIP: 0 PSI/ FRAC GRADIENT: 05 MIN: 0 PSI / LEAK OFF: 0 PSI/MIN / AVG BH PSI: 8,182 PSI20 PODS 4 BPM @ 6,659 475 BBLS NO PRESSURE RESPONSE
WELL - 2019001310 | Producing | 2019001310 | 0 | COMPLETIONS | 12/22/2017 08:00:00 | 01/23/2019 12:00:00 | COMPLETED | OCM - PP TUB | RECOMPLETION |  | 01/08/2018 03:00:00 | 03/24/2018 18:00:00 | COMPZN | STIM | RIG_ID - 2019000085 | 01/22/2018 06:00:00 | 03/23/2018 06:00:00 | FRAC EQUIP | CONTRACTOR - 2019000023 | 2018 | 01/26/2018 06:00:00 | 01/27/2018 06:00:00 | 01/26/2018 09:40:00 | Hydraulic Fracture | STIM_TREAT_COMPANY - 2019000003 | REYNALDO | DIVERSION_COMPANY - 2019000006 | CFP | Casing | 1 |  |  |  | 5338 | 7687 | 8217 | 6203 | 350000 | 350000 | 0 |  | 12026 |  |  | 75 | 77 | 25 | 6215 | 6059 | 6312 | Success | According to Plan |  | 11 | 01/26/2018 09:40:00 | 01/26/2018 11:19:00 | 13000 | 18027 |  |  | 6203 | 8217 |  | 6750 | 7127 | 0 | D7B211493D7A4264B9E3B1FB6EFE107E | 20 PPT XL HYBOR G | [5 empty] | 12509 | 12159 | 0 | STAGE: 12 FRAC OPSSTART TIME: 0940 HRS FINISH TIME: 1119 HRS TVD: 12,336' OPEN IWP: 6059 PSI HYDRO PRESS: 5,338 PSI ANNULUS PSI: 359 PSI INITIAL PUMP RATE 25 BPM @ 6203 PSI TO BREAKDOWN. INCREASED RATE TO 75 BPM @ 8095 PSI685 BBLS FR WATER 6065 BBLS 20# X - LINK00 BBLS 20# X - LINK19,250 LBS 100 MESH2,500 LBS 200 MESH328,250 LBS 30/50 WHITE SAND 350,000 LBS TOTAL SAND IN FORMATION100 % OF DESIGNCLEAN FLUID: 6750 BBLS SLURRY FLUID: 7127 BBLSAVG RATE 75 BPM AVG PRESSURE 7687 PSI AVG HHP 14,101 MAX RATE 77 BPM MAX PRESSURE 8217 PSI MAX HHP 15,066ISIP: 6312 PSI F.G: 0.95 PSI/FT AVG BH PSI: 12,026 PSI 5 MIN: 6215 PSILEAK OFF: 19 PSI/MIN TOTAL PUMPS ON LOCATION: 19NUMBER OF PUMPS IN LINE: 17PUMPS TO END STAGE: 16 | STAGE: 12 FRAC OPSSTART TIME: 0940 HRS FINISH TIME: 1119 HRS TVD: 12,336' OPEN IWP: 6059 PSI HYDRO PRESS: 5,338 PSI ANNULUS PSI: 359 PSI INITIAL PUMP RATE 25 BPM @ 6203 PSI TO BREAKDOWN. INCREASED RATE TO 75 BPM @ 8095 PSI685 BBLS FR WATER 6065 BBLS 20# X - LINK00 BBLS 20# X - LINK19,250 LBS 100 MESH2,500 LBS 200 MESH328,250 LBS 30/50 WHITE SAND 350,000 LBS TOTAL SAND IN FORMATION100 % OF DESIGNCLEAN FLUID: 6750 BBLS SLURRY FLUID: 7127 BBLSAVG RATE 75 BPM AVG PRESSURE 7687 PSI AVG HHP 14,101 MAX RATE 77 BPM MAX PRESSURE 8217 PSI MAX HHP 15,066ISIP: 6312 PSI F.G: 0.95 PSI/FT AVG BH PSI: 12,026 PSI 5 MIN: 6215 PSILEAK OFF: 19 PSI/MIN TOTAL PUMPS ON LOCATION: 19NUMBER OF PUMPS IN LINE: 17PUMPS TO END STAGE: 16
WELL - 2019000650 | Producing | 2019000650 | 0 | COMPLETIONS | 05/18/2017 07:00:00 |  | PRODUCING | OCM - PP PUC | RECOMPLETION | CLEAN OUT, REFRAC | 07/28/2017 16:30:00 | 10/26/2017 15:00:00 | COMPZN | STIM | RIG_ID - 2019000084 | 10/20/2017 07:00:00 | 10/26/2017 06:00:00 | FRAC EQUIP | CONTRACTOR - 2019000027 | 2017 | 10/21/2017 06:00:00 | 10/22/2017 06:00:00 | 10/22/2017 02:05:00 | Hydraulic Fracture | STIM_TREAT_COMPANY - 2019000004 | MARCO | DIVERSION_COMPANY - 2019000003 | Ball 20 5/8 BIO | Casing | 1 | Calculated | 6907 | Nolte-Smith Calc | 5640 | 6974 | 7069 | 6761 | 0 | 0 | 0 |  | 12051 | 12243 | 31500 | 70 | 71 | 70 | 5546 | 4887 | 5620 | Success | According to Plan | UP FRONT FILL UP STAGE | 2 | 10/22/2017 02:05:00 | 10/22/2017 03:35:00 | 13491 | 17648 | 13491 | 17648 | 6761 | 7069 | 6907 | 6191 | 6191 | 0 | 89A2DD99E6D94B3B9222DF103B728C27 | Slick Water | [5 empty] | 13071 | 13014 | 0 | STAGE # 2 REFRAC OPERATIONS 10/22/17START TIME: 02:05 FINISH TIME: 03:35TVD 13,006' HYDROSTATIC PSI: 5,640 PSI, PLUG SET @ NO PLUG' PERFORATING INTERVAL: 13,491' - 17,648' OPEN IWP 4,887 PSI BACKSIDE 323 PSIESTABLISH RATE: 70 BPM AT 6,761 PSI. FORMATION BREAKDOWN: 6,907 PSI. @ 70 BPMINCREASED RATE TO70 BPM @ 6,907 PSI AS WELL ALLOWED.PODS DEPLOYED: 0 XXX BPM @ XXXX PSIXXX BPM @ XXXXX PSI BEFORE PODS INTO FORMATIONXXX BPM @ XXXXX PSI AFTER PODS AT FORMATION.FRAC STAGE # 1 OF THE EAGLE FORD SHALE W/0 BBLS 25 # LINEAR GEL 0 BBLS 25# XLINK GEL6,191 BBLS SLICK WATER 0 LBS 100 MESH + 0.25 SILICA FLOUR0 LBS TOTAL SAND IN FORMATION0 % SAND PLACED IN FORMATIONAVG RATE 70.5 BPM AVG PRESSURE 6,974 PSI AVG HHP 12,051MAX RATE 70.7 BPM MAX PRESSURE 7,069 PSI MAX HHP 12,243CLEAN FLUID VOL: 6,191 BBLS SLURRY VOLUME 6,191 BBLSISIP: 5,620 PSI F.G: 0.865 PSI/FT1 MIN: 5,022 PSI LEAK OFF: 74.0 PSI/MIN AVE BH PSI: 11,334 PSI | STAGE # 2 REFRAC OPERATIONS 10/22/17START TIME: 02:05 FINISH TIME: 03:35TVD 13,006' HYDROSTATIC PSI: 5,640 PSI, PLUG SET @ NO PLUG' PERFORATING INTERVAL: 13,491' - 17,648' OPEN IWP 4,887 PSI BACKSIDE 323 PSIESTABLISH RATE: 70 BPM AT 6,761 PSI. FORMATION BREAKDOWN: 6,907 PSI. @ 70 BPMINCREASED RATE TO70 BPM @ 6,907 PSI AS WELL ALLOWED.PODS DEPLOYED: 0 XXX BPM @ XXXX PSIXXX BPM @ XXXXX PSI BEFORE PODS INTO FORMATIONXXX BPM @ XXXXX PSI AFTER PODS AT FORMATION.FRAC STAGE # 1 OF THE EAGLE FORD SHALE W/0 BBLS 25 # LINEAR GEL 0 BBLS 25# XLINK GEL6,191 BBLS SLICK WATER 0 LBS 100 MESH + 0.25 SILICA FLOUR0 LBS TOTAL SAND IN FORMATION0 % SAND PLACED IN FORMATIONAVG RATE 70.5 BPM AVG PRESSURE 6,974 PSI AVG HHP 12,051MAX RATE 70.7 BPM MAX PRESSURE 7,069 PSI MAX HHP 12,243CLEAN FLUID VOL: 6,191 BBLS SLURRY VOLUME 6,191 BBLSISIP: 5,620 PSI F.G: 0.865 PSI/FT1 MIN: 5,022 PSI LEAK OFF: 74.0 PSI/MIN AVE BH PSI: 11,334 PSI
WELL - 2019001350 | Producing | 2019001350 | 0 | COMPLETIONS | 09/21/2018 07:00:00 | 03/12/2019 13:00:00 | COMPLETED | OCM - PP TUB | RECOMPLETION |  | 09/28/2018 06:00:00 | 10/24/2018 06:00:00 | COMPZN | STIM | RIG_ID - 2019000081 | 10/18/2018 18:00:00 | 10/22/2018 06:00:00 | FRAC EQUIP | CONTRACTOR - 2019000027 | 2018 | 10/21/2018 06:00:00 | 10/22/2018 06:00:00 | 10/21/2018 15:45:00 | Hydraulic Fracture | STIM_TREAT_COMPANY - 2019000004 |  |  |  | Casing | 1 | Calculated |  | Nolte-Smith Calc | 5891 | 8581 | 8940 | 2964 | 215900 | 216500 | 0 |  | 10726 | 12709 | 30000 | 54 | 58 | 18 | 7250 | 6921 | 7352 | Success | According to Plan |  | 29 | 10/21/2018 15:45:00 | 10/21/2018 17:23:00 | 13865 | 18039 | 12864 | 18755 | 2964 | 8940 |  | 4491 | 4731 | 0 | 63A3E95FF966412FBA8F72BF58603FF2 |  | 12 |  | 12 | 95 | A. VELA/ R. TUCKER | 13626 | 13611 | 0 | START STAGE # 29 REFRAC OPERATIONS. DATE 10/21/18BALL IN SEAT START TIME: 1545 HRS FINISH TIME: 1723 HRSTVD 13,601' HYDROSTATIC PSI: 5,891 PSI, PERFORATING INTERVAL: 13,865â?? â?? 18,039' BACKSIDE PSI 90OPEN IWP 6,921 PSI,INCREASED RATE TO 59.2 BPM @ 8,641 PSI AS WELL ALLOWED.FRAC STAGE # 29 OF THE EAGLE FORD SHALE W/4,126 BBLS XLINK364 BBLS SLICKWATER110,190 LBS 40/70 106,310 LBS 30/50216,500 LBS TOTAL SAND IN FORMATION100% SAND PLACED IN FORMATION FLUSH : 360AVG RATE 54 BPM AVG PRESSURE 8,581 PSI AVG HHP 10,726MAX RATE 58 BPM MAX PRESSURE 8,940 PSI MAX HHP 12,709TOTAL CLEAN FLUID VOL: 4,491 BBLS / SLURRY VOLUME 4,731 BBLSISIP: 7,352 PSI/ FRAC GRADIENT: 0.9745 MIN: 7,250 PSI / LEAK OFF: 20 PSI/MIN / AVG BH PSI: 13,530 PSI30 PODS 49.8 BPM @ 8,177 PSI BEFORE PODS HIT FORMATION49.9 BPM @ 8,213 PSI AFTER PODS ON FORMATION | START STAGE # 29 REFRAC OPERATIONS. DATE 10/21/18BALL IN SEAT START TIME: 1545 HRS FINISH TIME: 1723 HRSTVD 13,601' HYDROSTATIC PSI: 5,891 PSI, PERFORATING INTERVAL: 13,865â?? â?? 18,039' BACKSIDE PSI 90OPEN IWP 6,921 PSI,INCREASED RATE TO 59.2 BPM @ 8,641 PSI AS WELL ALLOWED.FRAC STAGE # 29 OF THE EAGLE FORD SHALE W/4,126 BBLS XLINK364 BBLS SLICKWATER110,190 LBS 40/70 106,310 LBS 30/50216,500 LBS TOTAL SAND IN FORMATION100% SAND PLACED IN FORMATION FLUSH : 360AVG RATE 54 BPM AVG PRESSURE 8,581 PSI AVG HHP 10,726MAX RATE 58 BPM MAX PRESSURE 8,940 PSI MAX HHP 12,709TOTAL CLEAN FLUID VOL: 4,491 BBLS / SLURRY VOLUME 4,731 BBLSISIP: 7,352 PSI/ FRAC GRADIENT: 0.9745 MIN: 7,250 PSI / LEAK OFF: 20 PSI/MIN / AVG BH PSI: 13,530 PSI30 PODS 49.8 BPM @ 8,177 PSI BEFORE PODS HIT FORMATION49.9 BPM @ 8,213 PSI AFTER PODS ON FORMATION
WELL - 2019001366 | Producing | 2019001366 | 0 | COMPLETIONS | 07/27/2019 13:00:00 |  |  | OCM - MECHANICAL ISOLATION | RECOMPLETION |  | 09/13/2019 06:00:00 |  | COMPZN | STIM | RIG_ID - 2019000098 | 10/20/2019 18:00:00 | 10/27/2019 06:00:00 | FRAC EQUIP | CONTRACTOR - 2019000030 | 2019 | 10/22/2019 06:00:00 | 10/23/2019 05:45:00 | 10/23/2019 05:14:00 | Hydraulic Fracture | STIM_TREAT_COMPANY - 2019000005 |  | DIVERSION_COMPANY - 2019000007 | Frac Plug | Casing | 1 |  | 7693 |  | 5807 | 10026 | 10340 |  | 384000 | 384100 |  |  | 18709 | 19686 |  | 76 | 78 | 30 | 6391 | 5122 | 6548 |  |  |  | 11 | 10/23/2019 05:14:00 | 10/23/2019 07:20:00 | 16500 | 16647 |  |  |  | 10340 | 7693 | 7595 | 7867 |  | 62172EAC24884F668217E99190BD23DB | Slickwater | 18 | 18 | 17 | 114 | TORREY MAWK | 13410 | 13415 |  | STAGE: 11 FRAC OPERATIONSSTART TIME: 05:14 HRS FINISH TIME: 07:20 HRSPERFORATED INTERVAL: 16,500' - 16,647' FRAC PLUG SET: 16,657'TVD 13,411' HYDRO PRESS: 5,807 PSIOPEN IWP: 5,122 PSI BACKSIDE PSI: 355ESTABLISHED PUMP RATE OF: 29.1 BPM, WELL BREAK DOWN @ 7,693 PSIINITIAL ISIP: 6,220 INITIAL 5 MINUTE: 5,738INITIAL FG: 0.897 INITIAL PSI/MIN LEAK OFF: 96INCREASED RATE TO 30.24 BPM @ 7,384 PSI AS WELL ALLOWED ON PAD7,595 BBLS SLICK WATER 384,100 LBS OF 100 MESH SAND384,100 TOTAL SAND IN FORMATION, 100% OF DESIGNFINAL RATE OF 72.98 BPM @ 9,529 PSICLEAN FLUID: 7,608 BBLS SLURRY FLUID: 7,867 BBLSAVG RATE 76.1 BPM AVG PRESSURE 10,026 PSI AVG HHP 18,709 MAX RATE 77.7 BPM MAX PRESSURE 10,340 PSI MAX HHP 19,686 ISIP: 6,548 PSI F. G: 0.921 PSI/FT AVG BH PSI: 14,605 PSI5 MIN: 6,391 PSI LEAK OFF: 31.4 PSI/MIN TOTAL PUMPS ON LOC: 18PUMPS IN LINE: 18PUMPS ENDED STG WITH: 17NOTE: | STAGE: 11 FRAC OPERATIONSSTART TIME: 05:14 HRS FINISH TIME: 07:20 HRSPERFORATED INTERVAL: 16,500' - 16,647' FRAC PLUG SET: 16,657'TVD 13,411' HYDRO PRESS: 5,807 PSIOPEN IWP: 5,122 PSI BACKSIDE PSI: 355ESTABLISHED PUMP RATE OF: 29.1 BPM, WELL BREAK DOWN @ 7,693 PSIINITIAL ISIP: 6,220 INITIAL 5 MINUTE: 5,738INITIAL FG: 0.897 INITIAL PSI/MIN LEAK OFF: 96INCREASED RATE TO 30.24 BPM @ 7,384 PSI AS WELL ALLOWED ON PAD7,595 BBLS SLICK WATER 384,100 LBS OF 100 MESH SAND384,100 TOTAL SAND IN FORMATION, 100% OF DESIGNFINAL RATE OF 72.98 BPM @ 9,529 PSICLEAN FLUID: 7,608 BBLS SLURRY FLUID: 7,867 BBLSAVG RATE 76.1 BPM AVG PRESSURE 10,026 PSI AVG HHP 18,709 MAX RATE 77.7 BPM MAX PRESSURE 10,340 PSI MAX HHP 19,686 ISIP: 6,548 PSI F. G: 0.921 PSI/FT AVG BH PSI: 14,605 PSI5 MIN: 6,391 PSI LEAK OFF: 31.4 PSI/MIN TOTAL PUMPS ON LOC: 18PUMPS IN LINE: 18PUMPS ENDED STG WITH: 17NOTE:
WELL - 2019001340 | Producing | 2019001340 | 0 | COMPLETIONS | 10/09/2018 06:00:00 | 10/19/2019 16:00:00 | COMPLETED | OCM - MECHANICAL ISOLATION | RECOMPLETION |  | 11/05/2018 17:00:00 | 11/30/2018 06:00:00 | COMPZN | STIM | RIG_ID - 2019000098 | 11/18/2018 18:00:00 | 11/30/2018 06:00:00 | FRAC EQUIP | CONTRACTOR - 2019000030 | 2018 | 11/23/2018 06:00:00 | 11/24/2018 06:00:00 | 11/23/2018 08:42:00 | Hydraulic Fracture | STIM_TREAT_COMPANY - 2019000005 |  | DIVERSION_COMPANY - 2019000007 | Ball | Casing | 1 |  | 7482 |  | 5292 | 9519 | 9997 |  | 357460 | 357850 |  |  | 13512 | 14556 | 36000 | 58 | 59 | 15 | 7159 | 6138 | 7525 | Success | According to Plan |  | 11 | 11/23/2018 08:42:00 | 11/23/2018 11:38:00 | 16020 | 16139 |  |  |  | 9997 | 7482 | 8377 | 8652 |  | 02ED8A2BA3EF470CB2F296263835282B | Slickwater |  |  |  |  | HENRY | 12223 | 12215 | 0 | STAGE: 11 FRAC OPERATIONSSTART TIME: 08:42 HRS FINISH TIME: 11:38 HRSPERFORATED INTERVAL: 16,020'-16,139' PLUG: 16,151' BALL DROP TVD: 12,221' HYDRO PRESS: 5,292 PSI OPEN IWP: 6,138 PSI BACKSIDE PSI: 368 PSIESTABLISHED PUMP RATE OF 14.8 BPM, WELL BREAK DOWN @ 7,482 PSI23.6 BPM @ 9,417 PSI WHEN ACID HITS FORMATION.25.5 BPM @ 9,339 PSI WHEN ACID PUMPTED INTO FORMATION.INCREASED RATE TO 59 BPM @ 9,541 PSI AS WELL ALLOWED ON PAD 8,380 BBLS SLICK WATER 357,850 100 MESH357,850 LBS TOTAL SAND IN FORMATION, 100 % OF DESIGNCLEAN FLUID: 8,377 BBLS SLURRY FLUID: 8,652 BBLSAVG RATE 58 BPM AVG PRESSURE 9,519 PSI AVG HHP 13,512MAX RATE 59 BPM MAX PRESSURE 9,997 PSI MAX HHP 14,556ISIP: 7,525 PSI F. G: 1.0487 PSI/FT AVG BH PSI: 13,583 PSI5 MIN: 7,159 PSI LEAK OFF: 73.2 PSI/MIN TOTAL PUMPS ON LOC: 18PUMPS IN LINE: 17PUMPS ENDED STG WITH: 17 | STAGE: 11 FRAC OPERATIONSSTART TIME: 08:42 HRS FINISH TIME: 11:38 HRSPERFORATED INTERVAL: 16,020'-16,139' PLUG: 16,151' BALL DROP TVD: 12,221' HYDRO PRESS: 5,292 PSI OPEN IWP: 6,138 PSI BACKSIDE PSI: 368 PSIESTABLISHED PUMP RATE OF 14.8 BPM, WELL BREAK DOWN @ 7,482 PSI23.6 BPM @ 9,417 PSI WHEN ACID HITS FORMATION.25.5 BPM @ 9,339 PSI WHEN ACID PUMPTED INTO FORMATION.INCREASED RATE TO 59 BPM @ 9,541 PSI AS WELL ALLOWED ON PAD 8,380 BBLS SLICK WATER 357,850 100 MESH357,850 LBS TOTAL SAND IN FORMATION, 100 % OF DESIGNCLEAN FLUID: 8,377 BBLS SLURRY FLUID: 8,652 BBLSAVG RATE 58 BPM AVG PRESSURE 9,519 PSI AVG HHP 13,512MAX RATE 59 BPM MAX PRESSURE 9,997 PSI MAX HHP 14,556ISIP: 7,525 PSI F. G: 1.0487 PSI/FT AVG BH PSI: 13,583 PSI5 MIN: 7,159 PSI LEAK OFF: 73.2 PSI/MIN TOTAL PUMPS ON LOC: 18PUMPS IN LINE: 17PUMPS ENDED STG WITH: 17
WELL - 2019000660 | Producing | 2019000660 | 0 | COMPLETIONS | 08/04/2019 12:00:00 |  |  | OCM - MECHANICAL ISOLATION | RECOMPLETION |  |  |  | COMPZN | STIM | RIG_ID - 2019000082 | 10/19/2019 06:00:00 |  | FRAC EQUIP | CONTRACTOR - 2019000027 | 2019 | 10/24/2019 06:00:00 | 10/25/2019 06:00:00 | 10/24/2019 13:25:00 | Hydraulic Fracture | STIM_TREAT_COMPANY - 2019000004 |  | DIVERSION_COMPANY - 2019000003 | Ball | Casing | 1 |  | 5352 |  | 5067 | 10286 | 10396 |  | 384000 | 384000 |  |  | 21477 | 22374 | 34000 | 85 | 88 | 7 | 5657 | 4403 | 5994 | Success | According to Plan |  | 11 | 10/24/2019 13:25:00 | 10/24/2019 15:15:00 | 15084 | 15235 |  |  |  | 10396 | 5352 | 7547 | 7967 |  | BBF4EFFDE2B348019B4AD66036C9F693 | HVFR | 17 | 19 | 15 | 110 | TRAVIS REDDOUT | 11687 | 11678 | 0 | STAGE # 11 FRAC OPERATIONS START TIME: 13:25 HRS FINISH TIME: 15:15 HRSTVD: 11,682' HYDROSTATIC PSI: 5,067 PSIPERFORATING INTERVAL: 15,084' - 15,235' PLUG SET: 15,245'OPEN IWP: 4,403 PSI BACKSIDE PSI: 0FORMATION BREAKDOWN: 5,352 PSI @ 7.3 BPMINCREASED RATE TO 74.4 BPM @ 9530 PSI AS WELL ALLOWED.0 BBLS FR WATER 7547 BBLS HI VISC FR WATER0 BBLS 25# XL 384,000 LBS 100 MESH0 LBS 40/70 PREMIUM WHITE0 LBS 30/50 PREMIUM WITHE384,000 LBS TOTAL SAND IN FORMATION100 % SAND PLACED IN FORMATION FINAL RATE: 83.2 BPM FINAL PSI: 10,280 PSIAVG RATE: 85.1 BPM AVG PRESSURE: 10,286 PSI AVG HHP: 21,477MAX RATE: 87.8 BPM MAX PRESSURE: 10,396 PSI MAX HHP: 22,374TOTAL CLEAN FLUID VOL: 7547 BBLS TOTAL SLURRY VOLUME: 7967 BBLSISIP: 5994 PSI F.G: 0.94 PSI/FT 5 MIN: 5657 PSILEAK OFF: 67.4 PSI/MIN AVE BH PSI: 11,644 PSIPUMPS ON LOC: 19START STAGE: 17END STAGE: 15NOTES: BACKSIDE WILL NOT MAINTAIN PRESSURE. | STAGE # 11 FRAC OPERATIONS START TIME: 13:25 HRS FINISH TIME: 15:15 HRSTVD: 11,682' HYDROSTATIC PSI: 5,067 PSIPERFORATING INTERVAL: 15,084' - 15,235' PLUG SET: 15,245'OPEN IWP: 4,403 PSI BACKSIDE PSI: 0FORMATION BREAKDOWN: 5,352 PSI @ 7.3 BPMINCREASED RATE TO 74.4 BPM @ 9530 PSI AS WELL ALLOWED.0 BBLS FR WATER 7547 BBLS HI VISC FR WATER0 BBLS 25# XL 384,000 LBS 100 MESH0 LBS 40/70 PREMIUM WHITE0 LBS 30/50 PREMIUM WITHE384,000 LBS TOTAL SAND IN FORMATION100 % SAND PLACED IN FORMATION FINAL RATE: 83.2 BPM FINAL PSI: 10,280 PSIAVG RATE: 85.1 BPM AVG PRESSURE: 10,286 PSI AVG HHP: 21,477MAX RATE: 87.8 BPM MAX PRESSURE: 10,396 PSI MAX HHP: 22,374TOTAL CLEAN FLUID VOL: 7547 BBLS TOTAL SLURRY VOLUME: 7967 BBLSISIP: 5994 PSI F.G: 0.94 PSI/FT 5 MIN: 5657 PSILEAK OFF: 67.4 PSI/MIN AVE BH PSI: 11,644 PSIPUMPS ON LOC: 19START STAGE: 17END STAGE: 15NOTES: BACKSIDE WILL NOT MAINTAIN PRESSURE.
WELL - 2019001301 | Producing | 2019001301 | 0 | COMPLETIONS | 01/25/2018 08:00:00 |  |  | OCM - MECHANICAL ISOLATION | RECOMPLETION |  | 02/22/2018 06:00:00 | 03/11/2018 08:00:00 | COMPZN | STIM | RIG_ID - 2019000082 | 03/02/2018 06:00:00 | 03/10/2018 06:00:00 | FRAC EQUIP | CONTRACTOR - 2019000027 | 2018 | 03/04/2018 06:00:00 | 03/05/2018 06:00:00 | 03/05/2018 00:31:00 | Hydraulic Fracture | STIM_TREAT_COMPANY - 2019000004 | LUPE | DIVERSION_COMPANY - 2019000003 | Ball | Casing | 1 | Calculated | 6632 | Nolte-Smith Calc | 5705 | 9570 | 9950 | 6302 | 445750 | 450690 | 0 |  | 12589 | 15610 | 26000 | 54 | 64 | 10 | 6722 | 5840 | 6992 | Success | Changed Plan | ADP GELLED OFF DURING 1.75 PPA | 4 | 03/05/2018 00:31:00 | 03/05/2018 13:18:00 | 16119 | 16275 | 16285 | 16287 | 6302 | 9950 | 6632 | 13013 | 13519 | 0 | 2C31DED27EB844DB84B80BC04C901BDD | GEL | [5 empty] | 13139 | 13143 | 0 | STAGE: 4 FRAC OPERATIONSSTART TIME: 00:31 HRS FINISH TIME: 21:28HRSPERFORATED INTERVAL: 16,119'-16,275' FRAC PLUG SET: 16,275' BALL ON SEAT: NTVD 13,141' HYDRO PRESS: 5,705 PSI OPEN IWP: 5,840 PSI BACKSIDE PSI: 369 PSIESTABLISHED PUMP RATE OF: 10.5 BPM @ 6,302 PSIACID VOLUME PUMPED: 3,000 GALLONS, 15% HCL ACIDFORMATION BREAK DOWN: 6367 PSI @ 10.5 BPM, BALL SEAT AT 5- BBLS15 BPM @ 6,700 PSI WHEN ACID HITS FORMATION30 BPM @ 9,532 PSI GOING THROUGH FORMATION WALKED RATE UP TO 56 BPM @ 8,805 PSI,PERFORMED HARD SHUTDOWN, ISIP 6,033 PSISTARTED BACK UP, INCREASED RATE TO 64 BPM @ 9,485 PSI AS WELL ALLOWED ON PAD3,031 BBLS SLICK WATER 0 BBLS 25# LINEAR GEL9,639 BBLS 25# XLINK GEL450,690 LBS 40/70 WHITE SAND0 LBS SILICA FLOUR450,690 LBS TOTAL SAND IN FORMATION, 100 % OF DESIGNFINAL RATE OF 51 BPM @ 9,500 PSICLEAN FLUID: 13,013 BBLS SLURRY FLUID: 13,519 BBLSAVG RATE 53.7 BPM AVG PRESSURE 9,570 PSI AVG HHP 12,589 MAX RATE 64.0 BPM MAX PRESSURE 9,950 PSI MAX HHP 15,610ISIP: 6,992 PSI F. G: 0.966 PSI/FT AVG BH PSI: 10,815 PSI5 MIN: 6,722 PSI LEAK OFF: 54 PSI/MIN TOTAL PUMPS ON LOC: 17NUMBER PUMPS IN LINE: 12 NUMBER PUMPS ENDED STG WITH: 12**NOTES: SD DURING 1.75 PPA STAGE DUE TO HYRO GELLING OFF. BLENDER MASTER SUCTION VALVE WOULD NOT OPEN AND SWAPPED BLENDERS. NEW BLENDER COULD NOT READ CHEM RATES. TOOK 1,114 BBLS TO LINE CHEMS OUT BEFORE STARTING BACK INTO SAND. SAND WAS RUNNING LIGHT ON THE NEW BLENDER. | STAGE: 4 FRAC OPERATIONSSTART TIME: 00:31 HRS FINISH TIME: 21:28HRSPERFORATED INTERVAL: 16,119'-16,275' FRAC PLUG SET: 16,275' BALL ON SEAT: NTVD 13,141' HYDRO PRESS: 5,705 PSI OPEN IWP: 5,840 PSI BACKSIDE PSI: 369 PSIESTABLISHED PUMP RATE OF: 10.5 BPM @ 6,302 PSIACID VOLUME PUMPED: 3,000 GALLONS, 15% HCL ACIDFORMATION BREAK DOWN: 6367 PSI @ 10.5 BPM, BALL SEAT AT 5- BBLS15 BPM @ 6,700 PSI WHEN ACID HITS FORMATION30 BPM @ 9,532 PSI GOING THROUGH FORMATION WALKED RATE UP TO 56 BPM @ 8,805 PSI,PERFORMED HARD SHUTDOWN, ISIP 6,033 PSISTARTED BACK UP, INCREASED RATE TO 64 BPM @ 9,485 PSI AS WELL ALLOWED ON PAD3,031 BBLS SLICK WATER 0 BBLS 25# LINEAR GEL9,639 BBLS 25# XLINK GEL450,690 LBS 40/70 WHITE SAND0 LBS SILICA FLOUR450,690 LBS TOTAL SAND IN FORMATION, 100 % OF DESIGNFINAL RATE OF 51 BPM @ 9,500 PSICLEAN FLUID: 13,013 BBLS SLURRY FLUID: 13,519 BBLSAVG RATE 53.7 BPM AVG PRESSURE 9,570 PSI AVG HHP 12,589 MAX RATE 64.0 BPM MAX PRESSURE 9,950 PSI MAX HHP 15,610ISIP: 6,992 PSI F. G: 0.966 PSI/FT AVG BH PSI: 10,815 PSI5 MIN: 6,722 PSI LEAK OFF: 54 PSI/MIN TOTAL PUMPS ON LOC: 17NUMBER PUMPS IN LINE: 12 NUMBER PUMPS ENDED STG WITH: 12**NOTES: SD DURING 1.75 PPA STAGE DUE TO HYRO GELLING OFF. BLENDER MASTER SUCTION VALVE WOULD NOT OPEN AND SWAPPED BLENDERS. NEW BLENDER COULD NOT READ CHEM RATES. TOOK 1,114 BBLS TO LINE CHEMS OUT BEFORE STARTING BACK INTO SAND. SAND WAS RUNNING LIGHT ON THE NEW BLENDER.
WELL - 2019000699 | Producing | 2019000699 | 0 | COMPLETIONS | 12/16/2018 06:00:00 | 10/12/2019 10:00:00 | COMPLETED | OCM - MECHANICAL ISOLATION | RECOMPLETION |  | 01/11/2019 06:00:00 | 02/06/2019 07:00:00 | COMPZN | STIM | RIG_ID - 2019000082 | 01/27/2019 06:00:00 | 02/03/2019 18:00:00 | FRAC EQUIP | CONTRACTOR - 2019000027 | 2019 | 01/30/2019 06:00:00 | 01/31/2019 06:00:00 | 01/30/2019 20:16:00 | Hydraulic Fracture | STIM_TREAT_COMPANY - 2019000004 |  | DIVERSION_COMPANY - 2019000007 | Frac Plug | Casing | 1 |  | 9097 |  | 5545 | 9477 | 9762 | 7346 | 328750 | 329755 |  |  | 13797 | 15600 | 30000 | 59 | 65 | 19 | 7491 | 6976 | 7676 | Success | According to Plan |  | 12 | 01/30/2019 20:16:00 | 01/30/2019 22:32:00 | 15915 | 16056 |  |  | 7346 | 9762 | 9097 | 6826 | 7180 |  | 67F4C7AC18244B29BB2B58D8F8964FB7 | Slickwater | 15 | 19 | 15 | 136 | JAVIER SOLIS | 12785 | 12790 | 0 | STAGE: 12 FRAC OPERATIONSSTART TIME: 20:16 HRS FINISH TIME: 22:32 HRSTVD 12,788' HYDRO PRESS: 5,545 PSIPERFORATED INTERVAL: 15,915' - 16,056' PLUG: 16,066' OPEN IWP: 6,976 PSI BACKSIDE PSI: 251 PSIACID VOLUME PUMPED: 0 GALLONS, 15% HCL ACIDFORMATION BREAK DOWN: 9,097 PSI @ 19 BPMINCREASED RATE TO 50 BPM @ 9,510 PSI AS WELL ALLOWED ON PAD6,826 BBLS HVFR0 BBLS SLICK WATER 0 BBLS X-LINK 329,755 LBS 100 MESH 329,755 LBS TOTAL SAND IN FORMATION.100% OF DESIGNFINAL RATE: 58.5 BPM FINAL PSI: 9,701 PSIAVG RATE 59.4 BPM AVG PRESSURE 9,477 PSI AVG HHP 13,797MAX RATE 65.2 BPM MAX PRESSURE 9,762 PSI MAX HHP 15,600CLEAN FLUID: 6,826 BBLS -------- SLURRY FLUID: 7,491 BBLSISIP: 7,676 PSI F. G: 1.034 PSI/FT 5 MIN: 7,491 PSILEAK OFF: 37.0 PSI/MIN AVG BH PSI: 11,630 PSI TOTAL PUMPS ON LOC: 19NUMBER PUMPS IN LINE: 15 PUMPS ENDED STG WITH: 15 | STAGE: 12 FRAC OPERATIONSSTART TIME: 20:16 HRS FINISH TIME: 22:32 HRSTVD 12,788' HYDRO PRESS: 5,545 PSIPERFORATED INTERVAL: 15,915' - 16,056' PLUG: 16,066' OPEN IWP: 6,976 PSI BACKSIDE PSI: 251 PSIACID VOLUME PUMPED: 0 GALLONS, 15% HCL ACIDFORMATION BREAK DOWN: 9,097 PSI @ 19 BPMINCREASED RATE TO 50 BPM @ 9,510 PSI AS WELL ALLOWED ON PAD6,826 BBLS HVFR0 BBLS SLICK WATER 0 BBLS X-LINK 329,755 LBS 100 MESH 329,755 LBS TOTAL SAND IN FORMATION.100% OF DESIGNFINAL RATE: 58.5 BPM FINAL PSI: 9,701 PSIAVG RATE 59.4 BPM AVG PRESSURE 9,477 PSI AVG HHP 13,797MAX RATE 65.2 BPM MAX PRESSURE 9,762 PSI MAX HHP 15,600CLEAN FLUID: 6,826 BBLS -------- SLURRY FLUID: 7,491 BBLSISIP: 7,676 PSI F. G: 1.034 PSI/FT 5 MIN: 7,491 PSILEAK OFF: 37.0 PSI/MIN AVG BH PSI: 11,630 PSI TOTAL PUMPS ON LOC: 19NUMBER PUMPS IN LINE: 15 PUMPS ENDED STG WITH: 15
WELL - 2019000665 | Producing | 2019000665 | 0 | COMPLETIONS | 01/21/2018 10:00:00 | 10/09/2018 07:00:00 | COMPLETED | OCM - PP TUB | RECOMPLETION | CLEAN OUT | 01/27/2018 06:00:00 | 02/23/2018 18:00:00 | COMPZN | STIM | RIG_ID - 2019000098 | 02/14/2018 08:00:00 | 02/23/2018 18:00:00 | FRAC EQUIP | CONTRACTOR - 2019000030 | 2018 | 02/21/2018 06:00:00 | 02/22/2018 06:00:00 | 02/21/2018 12:28:00 | Hydraulic Fracture | STIM_TREAT_COMPANY - 2019000005 | JEFF | DIVERSION_COMPANY - 2019000037 | SILICA FLOUR | Casing | 1 |  | 8022 |  | 5724 | 8408 | 9077 | 6773 | 352500 | 350280 | 0 |  | 14613 | 16196 | 32000 | 71 | 73 | 15 | 6896 | 6763 | 6971 | Success | According to Plan |  | 12 | 02/21/2018 12:28:00 | 02/21/2018 14:15:00 | 13063 | 18327 |  |  | 6773 | 9077 | 8022 | 6566 | 7000 | 0 | A348356B51F04B93B87BF2076C332784 | Slick Water | [5 empty] | 12991 | 13064 | 0 | STAGE: 12 REFRAC OPERATIONSSTART TIME: 12:28 HRS FINISH 14:15 HRS TVD 13,199' HYDRO PRESS: 5,724 PSI PERFORATED INTERVAL: 13,063'-18,536' FRAC PLUG SET: N/AOPEN IWP: 6,763 PSI BACKSIDE PSI: 0 PSIESTABLISHED PUMP RATE OF: 15.0 BPM @ 6,773 PSI FORMATION BREAKDOWN 7,668 PSI INCREASED RATE TO 71.0 BPM @ 8,033 PSI AS WELL ALLOWED ON PAD0 BBLS 25# LINEAR GEL5,942.6 BBLS 20 # XLINK GEL 623.4 BBLS SLICK WATER AVG RATE 70.9 BPM AVG PRESSURE 8,408 PSI AVG HHP 14,613 MAX RATE 72.8 BPM MAX PRESSURE 9,070 PSI MAX HHP 16,196 CLEAN FLUID: 6,566 BBLS SLURRY FLUID: 7,000 BBLS ISIP: 6,971 PSI F.G: 0.961 PSI/FT 5 MIN: 6,896 PSI FLUID PUMPS ON LOCATION - 17 STAGE START PUMP COUNT - 15END OF STAGE PUMP COUNT - 12NOTES: LOST 3 PUMPS, DUE TO 1 FLUCTUATION AND 2 FOR PACKING. | STAGE: 12 REFRAC OPERATIONSSTART TIME: 12:28 HRS FINISH 14:15 HRS TVD 13,199' HYDRO PRESS: 5,724 PSI PERFORATED INTERVAL: 13,063'-18,536' FRAC PLUG SET: N/AOPEN IWP: 6,763 PSI BACKSIDE PSI: 0 PSIESTABLISHED PUMP RATE OF: 15.0 BPM @ 6,773 PSI FORMATION BREAKDOWN 7,668 PSI INCREASED RATE TO 71.0 BPM @ 8,033 PSI AS WELL ALLOWED ON PAD0 BBLS 25# LINEAR GEL5,942.6 BBLS 20 # XLINK GEL 623.4 BBLS SLICK WATER AVG RATE 70.9 BPM AVG PRESSURE 8,408 PSI AVG HHP 14,613 MAX RATE 72.8 BPM MAX PRESSURE 9,070 PSI MAX HHP 16,196 CLEAN FLUID: 6,566 BBLS SLURRY FLUID: 7,000 BBLS ISIP: 6,971 PSI F.G: 0.961 PSI/FT 5 MIN: 6,896 PSI FLUID PUMPS ON LOCATION - 17 STAGE START PUMP COUNT - 15END OF STAGE PUMP COUNT - 12NOTES: LOST 3 PUMPS, DUE TO 1 FLUCTUATION AND 2 FOR PACKING.
WELL - 2019000347 | Producing | 2019000347 | 0 | COMPLETIONS | 08/31/2017 13:00:00 |  |  | OCM - PP PUC | RECOMPLETION |  | 09/07/2017 00:00:00 | 10/29/2017 17:00:00 | COMPZN | STIM | RIG_ID - 2019000084 | 10/25/2017 06:00:00 | 10/29/2017 06:00:00 | FRAC EQUIP | CONTRACTOR - 2019000027 | 2017 | 10/27/2017 06:00:00 | 10/28/2017 06:00:00 | 10/27/2017 17:20:00 | Hydraulic Fracture | STIM_TREAT_COMPANY - 2019000004 | STG 27 | DIVERSION_COMPANY - 2019000003 | Ball 40 7/8 BIO | Casing | 1 | Calculated | 7581 | Nolte-Smith Calc | 5087 | 6834 | 7581 |  | 376750 | 376750 | 0 |  | 11809 | 13138 | 26000 | 70 | 71 | 70 | 6759 |  | 6879 | Success | According to Plan | 8,000 LBS100 MESH + 4,000 LBS 0.25 SILICA FLOUR | 17 | 10/27/2017 17:20:00 | 10/27/2017 19:13:00 | 12103 | 16589 | 12103 | 16589 |  | 7581 | 7581 | 7594 | 7994 | 0 | BC681A4D99464E13830756D2BACB573E | XLINK GEL | [5 empty] | 11793 | 11646 | 0 | STAGE: 17 FRAC OPSTART TIME: 17:20 HRS FINISH TIME: 19:13 HRSTVD 11,730' HYDRO PRESS: 5087 PSI PERFORATED INTERVAL: 12,103' - 16,589'OPEN IWP: 6759 PSI BACKSIDE PSI: 321 PSIPUMPED 0 GALS 15% HCL ACID FORMATION BREAKDOWN: 6,759 PSI @ 70.0 BPMINCREASED RATE TO 70.0 BPM @ 6,759 PSI AS WELL ALLOWED ON PAD6,253 BBLS 20# LINK GEL 1,340 BBLS FR WATER 364,750 LBS 30/508,000 LBS 100 MESH SAND4,000 LBS SILICA FLOUR372,750 LBS TOTAL SAND IN FORMATION100 % OF DESIGN AVG RATE 70.5 BPM AVG PRESSURE 6834 PSI AVG HHP 11,809MAX RATE 70.8 BPM MAX PRESSURE 7571 PSI MAX HHP 13,138CLEAN FLUID: 7,594 BBLS SLURRY FLUID: 7,994 BBLSISIP:XXX PSI F.G: XXX PSI/FT 1 MIN: XXX PSI LEAK OFF: XXX PSI/MIN AVG BH PSI: 9,657 PSI NOTES: | STAGE: 17 FRAC OPSTART TIME: 17:20 HRS FINISH TIME: 19:13 HRSTVD 11,730' HYDRO PRESS: 5087 PSI PERFORATED INTERVAL: 12,103' - 16,589'OPEN IWP: 6759 PSI BACKSIDE PSI: 321 PSIPUMPED 0 GALS 15% HCL ACID FORMATION BREAKDOWN: 6,759 PSI @ 70.0 BPMINCREASED RATE TO 70.0 BPM @ 6,759 PSI AS WELL ALLOWED ON PAD6,253 BBLS 20# LINK GEL 1,340 BBLS FR WATER 364,750 LBS 30/508,000 LBS 100 MESH SAND4,000 LBS SILICA FLOUR372,750 LBS TOTAL SAND IN FORMATION100 % OF DESIGN AVG RATE 70.5 BPM AVG PRESSURE 6834 PSI AVG HHP 11,809MAX RATE 70.8 BPM MAX PRESSURE 7571 PSI MAX HHP 13,138CLEAN FLUID: 7,594 BBLS SLURRY FLUID: 7,994 BBLSISIP:XXX PSI F.G: XXX PSI/FT 1 MIN: XXX PSI LEAK OFF: XXX PSI/MIN AVG BH PSI: 9,657 PSI NOTES:
WELL - 2019001412 | Producing | 2019001412 | 0 | COMPLETIONS | 02/13/2019 07:30:00 |  |  | OCM - MECHANICAL ISOLATION | RECOMPLETION | V5 STIMULATION | 03/04/2019 16:30:00 | 04/14/2019 16:00:00 | COMPZN | STIM | RIG_ID - 2019000098 | 03/24/2019 18:00:00 | 03/30/2019 06:00:00 | FRAC EQUIP | CONTRACTOR - 2019000030 | 2019 | 03/27/2019 06:00:00 | 03/28/2019 06:00:00 | 03/27/2019 19:34:00 | Hydraulic Fracture | STIM_TREAT_COMPANY - 2019000005 |  | DIVERSION_COMPANY - 2019000007 | Frac Plug | Casing | 1 |  | 6436 |  | 5608 | 9446 | 9680 |  | 182000 | 182380 |  |  | 12326 | 14254 | 36000 | 53 | 60 | 11 | 6762 | 5300 | 7445 | Success | According to Plan |  | 12 | 03/27/2019 19:34:00 | 03/27/2019 20:59:00 | 17582 | 17644 |  |  |  | 9680 | 6436 | 3680 | 3880 |  | 2712BE868BB64D6DA730FB4C9AE5AEC4 | FRP-1S | 17 | 20 | 17 |  | JERRY BAIRD | 12953 | 12956 | 0 | STAGE: 12 FRAC OPERATIONSSTART TIME: 19:34 HRS FINISH TIME: 20:59 HRSPERFORATED INTERVAL: 17,582-17,644' FRAC PLUG SET: 17,7649' TVD 12,952' HYDRO PRESS: 5,608 OPEN IWP: 5,300 PSI BACKSIDE PSI: 295ESTABLISHED PUMP RATE OF: 11.0 BPM, WELL BREAK DOWN @ 6,436 PSIINCREASED RATE TO 30.3 BPM @ 9,310 PSI AS WELL ALLOWED ON PAD3,680 BBLS SLICK WATER 182,380 LBS OF 100 MESH SAND182,380 TOTAL SAND IN FORMATION, 100% OF DESIGNFINAL RATE OF 40.1 BPM @ 9,546 PSICLEAN FLUID: 3,680 BBLS SLURRY FLUID: 3,880 BBLSAVG RATE 53.2 BPM AVG PRESSURE 9,446 PSI AVG HHP 12,326MAX RATE 60.1 BPM MAX PRESSURE 9,680 PSI MAX HHP 14,254ISIP: 7,445 PSI F. G: 1.008 PSI/FT AVG BH PSI: 14,230 PSI5 MIN: 6,762 PSI LEAK OFF: 136.6 PSI/MIN TOTAL PUMPS ON LOC: 20PUMPS IN LINE: 17PUMPS ENDED STG WITH: 17 | STAGE: 12 FRAC OPERATIONSSTART TIME: 19:34 HRS FINISH TIME: 20:59 HRSPERFORATED INTERVAL: 17,582-17,644' FRAC PLUG SET: 17,7649' TVD 12,952' HYDRO PRESS: 5,608 OPEN IWP: 5,300 PSI BACKSIDE PSI: 295ESTABLISHED PUMP RATE OF: 11.0 BPM, WELL BREAK DOWN @ 6,436 PSIINCREASED RATE TO 30.3 BPM @ 9,310 PSI AS WELL ALLOWED ON PAD3,680 BBLS SLICK WATER 182,380 LBS OF 100 MESH SAND182,380 TOTAL SAND IN FORMATION, 100% OF DESIGNFINAL RATE OF 40.1 BPM @ 9,546 PSICLEAN FLUID: 3,680 BBLS SLURRY FLUID: 3,880 BBLSAVG RATE 53.2 BPM AVG PRESSURE 9,446 PSI AVG HHP 12,326MAX RATE 60.1 BPM MAX PRESSURE 9,680 PSI MAX HHP 14,254ISIP: 7,445 PSI F. G: 1.008 PSI/FT AVG BH PSI: 14,230 PSI5 MIN: 6,762 PSI LEAK OFF: 136.6 PSI/MIN TOTAL PUMPS ON LOC: 20PUMPS IN LINE: 17PUMPS ENDED STG WITH: 17
WELL - 2019001390 | Producing | 2019001390 | 0 | COMPLETIONS | 04/04/2019 07:30:00 | 06/15/2019 18:00:00 |  | OCM - MECHANICAL ISOLATION | RECOMPLETION |  | 04/23/2019 07:00:00 | 06/15/2019 18:00:00 | COMPZN | STIM | RIG_ID - 2019000098 | 06/06/2019 06:00:00 | 06/15/2019 06:00:00 | FRAC EQUIP | CONTRACTOR - 2019000030 | 2019 | 06/12/2019 06:00:00 | 06/13/2019 06:00:00 | 06/12/2019 08:58:00 | Hydraulic Fracture | STIM_TREAT_COMPANY - 2019000005 |  |  | Frac Plug | Casing | 1 |  | 6591 |  | 5459 | 9581 | 9895 |  | 366938 | 366470 |  |  | 17104 | 19213 | 40500 | 73 | 79 | 11 | 6741 | 5747 | 7033 | Success | According to Plan |  | 22 | 06/12/2019 08:58:00 | 06/12/2019 10:55:00 | 14534 | 14682 |  |  |  | 9895 | 6591 | 7339 | 7636 |  | 2EC152E500FD4DE79E5CB621E01E2461 | FRP-1S | 17 | 18 | 16 | 0 | JW KRAMER | 12643 | 12639 | 0 | STAGE: 22 RE-FRAC OPERATIONSSTART TIME: 08:58 HRS FINISH TIME: 10:55 HRSPERFORATED INTERVAL: 14,534'-14,682' FRAC PLUG SET: 14,692' TVD 12,641' HYDRO PRESS: 5,474OPEN IWP: 5,747 PSI BACKSIDE PSI: 10ESTABLISHED PUMP RATE OF: 10.63 BPM, WELL BREAK DOWN @ 6,591 PSIINCREASED RATE TO 65:58 BPM @ 9,625 PSI AS WELL ALLOWED ON PAD7,339 BBLS SLICK WATER 366,470 LBS OF 100 MESH SAND366,470 TOTAL SAND IN FORMATION, 100% OF DESIGNFINAL RATE OF 68.7 BPM @ 9,586 PSICLEAN FLUID: 7,339 BBLS SLURRY FLUID: 7,636 BBLSAVG RATE 72.8 BPM AVG PRESSURE 9,581 PSI AVG HHP 17,104MAX RATE 79.2 BPM MAX PRESSURE 9,895 PSI MAX HHP 19,213 ISIP: 7,033 PSI F. G: 0.989 PSI/FT AVG BH PSI: 14,085 PSI5 MIN: 6,741 PSI LEAK OFF: 58.4 PSI/MIN TOTAL PUMPS ON LOC: 18PUMPS IN LINE: 17PUMPS ENDED STG WITH: 16NOTES: | STAGE: 22 RE-FRAC OPERATIONSSTART TIME: 08:58 HRS FINISH TIME: 10:55 HRSPERFORATED INTERVAL: 14,534'-14,682' FRAC PLUG SET: 14,692' TVD 12,641' HYDRO PRESS: 5,474OPEN IWP: 5,747 PSI BACKSIDE PSI: 10ESTABLISHED PUMP RATE OF: 10.63 BPM, WELL BREAK DOWN @ 6,591 PSIINCREASED RATE TO 65:58 BPM @ 9,625 PSI AS WELL ALLOWED ON PAD7,339 BBLS SLICK WATER 366,470 LBS OF 100 MESH SAND366,470 TOTAL SAND IN FORMATION, 100% OF DESIGNFINAL RATE OF 68.7 BPM @ 9,586 PSICLEAN FLUID: 7,339 BBLS SLURRY FLUID: 7,636 BBLSAVG RATE 72.8 BPM AVG PRESSURE 9,581 PSI AVG HHP 17,104MAX RATE 79.2 BPM MAX PRESSURE 9,895 PSI MAX HHP 19,213 ISIP: 7,033 PSI F. G: 0.989 PSI/FT AVG BH PSI: 14,085 PSI5 MIN: 6,741 PSI LEAK OFF: 58.4 PSI/MIN TOTAL PUMPS ON LOC: 18PUMPS IN LINE: 17PUMPS ENDED STG WITH: 16NOTES:
WELL - 2019001382 | Producing | 2019001382 | 0 | COMPLETIONS | 05/08/2017 12:00:00 |  | PRODUCING | OCM - PP TUB | RECOMPLETION |  | 05/22/2017 16:00:00 | 07/02/2017 17:00:00 | COMPZN | STIM | RIG_ID - 2019000081 | 06/27/2017 06:00:00 | 07/01/2017 18:00:00 | FRAC EQUIP | CONTRACTOR - 2019000027 | 2017 | 06/29/2017 06:00:00 | 06/30/2017 06:00:00 | 06/29/2017 10:00:00 | Hydraulic Fracture | STIM_TREAT_COMPANY - 2019000004 | CANTU |  |  | Casing | 1 |  | 6642 |  | 5379 | 7379 | 7580 | 5889 | 520000 | 530120 | 0 |  | 12613 | 13062 | 20000 | 70 | 70 | 20 |  | 5683 | 5926 | Success | According to Plan |  | 12 | 06/29/2017 10:00:00 | 06/29/2017 12:43:00 | 13156 | 18374 | 13156 | 18374 | 5889 | 7580 | 6642 | 10139 | 10709 | 0 | 9653142DD93F4DCDAA9AC1503284E6DB | 20# GUAR BORATE | [5 empty] | 12649 | 12406 | 0 | STAGE #16 RE FRAC OPERATIONS. DATE 6/29/17START TIME: 10:00 HRS FINISH TIME: 12:43 HRSTVD 12,403' HYDROSTATIC PSI: 5,379 PSI, PERFORATING INTERVAL: 13,156'- 18,374' BACKSIDE PSI 351 OPEN IWP 5,683 PSI, ESTABLISH RATE: 20 BPM AT 5,889 PSI. FORMATION BREAKDOWN: 6,642 PSI.INCREASED RATE TO 70.0 BPM @ 7,082 PSI AS WELL ALLOWEDFRAC STAGE # 16 OF THE EAGLE FORD SHALE W/1,349 BBLS SLICKWATER8,789 BBLS BORATE XLINK 526,120 LBS 100 MESH4,000 LBS SILICA FLOUR100% TOTAL SAND IN FORMATIONFLUSH : 405 BBLS AVG RATE 69.7 BPM AVG PRESSURE 7,379 PSI AVG HHP 12,613 MAX RATE 70.3 BPM MAX PRESSURE 7,580 PSI MAX HHP 13,062TOTAL CLEAN FLUID VOL 10,139 BBLS SLURRY VOLUME 10,709 BBLAVBHP: 7,779 PSI ISIP: 5,926 PSI / F.G: 0.91 PSI/FT | STAGE #16 RE FRAC OPERATIONS. DATE 6/29/17START TIME: 10:00 HRS FINISH TIME: 12:43 HRSTVD 12,403' HYDROSTATIC PSI: 5,379 PSI, PERFORATING INTERVAL: 13,156'- 18,374' BACKSIDE PSI 351 OPEN IWP 5,683 PSI, ESTABLISH RATE: 20 BPM AT 5,889 PSI. FORMATION BREAKDOWN: 6,642 PSI.INCREASED RATE TO 70.0 BPM @ 7,082 PSI AS WELL ALLOWEDFRAC STAGE # 16 OF THE EAGLE FORD SHALE W/1,349 BBLS SLICKWATER8,789 BBLS BORATE XLINK 526,120 LBS 100 MESH4,000 LBS SILICA FLOUR100% TOTAL SAND IN FORMATIONFLUSH : 405 BBLS AVG RATE 69.7 BPM AVG PRESSURE 7,379 PSI AVG HHP 12,613 MAX RATE 70.3 BPM MAX PRESSURE 7,580 PSI MAX HHP 13,062TOTAL CLEAN FLUID VOL 10,139 BBLS SLURRY VOLUME 10,709 BBLAVBHP: 7,779 PSI ISIP: 5,926 PSI / F.G: 0.91 PSI/FT
WELL - 2019000668 | Producing | 2019000668 | 0 | COMPLETIONS | 07/02/2018 07:00:00 | 02/07/2019 11:00:00 | COMPLETED | OCM - MECHANICAL ISOLATION | RECOMPLETION |  | 09/06/2018 06:00:00 | 10/03/2018 17:15:00 | COMPZN | STIM | RIG_ID - 2019000098 | 09/16/2018 06:00:00 | 10/01/2018 06:00:00 | FRAC EQUIP | CONTRACTOR - 2019000030 | 2018 | 09/21/2018 06:00:00 | 09/22/2018 06:00:00 | 09/22/2018 01:50:00 | Hyd Frac-Zipper | STIM_TREAT_COMPANY - 2019000005 |  | DIVERSION_COMPANY - 2019000007 | Frac Plug | Casing | 1 |  | 7357 |  | 4958 | 9152 | 9835 |  | 348250 | 348320 | 0 |  | 14135 | 16072 | 34000 | 63 | 67 | 5 | 5408 | 4289 | 5937 |  |  |  | 11 | 09/22/2018 01:50:00 | 09/22/2018 04:19:00 | 14653 | 14774 |  |  |  | 9835 | 7357 | 7751 | 7982 |  | 4A059D7A96854F56ABC7CFD0E9AE8D20 | Slick Water | 14 | 18 | 14 |  | HONEYCUTT | 11436 | 11429 | 0 | STAGE: 11 FRAC OPERATIONSSTART TIME: 01:50 HRS FINISH TIME: 04:19 HRSPERFORATED INTERVAL: 14,653'-14,774' FRAC PLUG SET: 14,784' NO BALL ON SEAT TVD 11,433' HYDRO PRESSURE: 4,958 PSI OPEN IWP: 4,289 PSI BACKSIDE PSI: 234 PSIESTABLISHED PUMP RATE OF: 5 BPM @ 5,173 PSIACID VOLUME PUMPED: 1,000 GALS. 15% ACID 27.6 BPM @ 9,625 PSI WHEN ACID HIT THE FORMATION 31.8 BPM @ 8,585 PSI WHEN ACID PUMPED INTO FORMATIONINCREASED RATE TO 55.3 BPM @ 9,182 PSI AS WELL ALLOWED ON PAD7,733 BBLS SLICK WATER 348,320 LBS 100 MESH348,320 LBS TOTAL SAND IN FORMATION, 100 % OF DESIGNFINAL RATE OF 62.5 BPM @ 8,546 PSICLEAN FLUID: 7,751 BBLS SLURRY FLUID: 7,982 BBLSAVG RATE 63 BPM AVG PRESSURE 9,152 PSI AVG HHP 14,135 MAX RATE 67 BPM MAX PRESSURE 9,835 PSI MAX HHP 16,072 ISIP: 5,937 PSI F. G: 0.95 PSI/FT AVG BH PSI: 12,380 PSI5 MIN: 5,408 PSI LEAK OFF: 106 PSI/MIN TOTAL PUMPS ON LOC: 18 PUMPS IN LINE: 14PUMPS ENDED STG WITH: 14 | STAGE: 11 FRAC OPERATIONSSTART TIME: 01:50 HRS FINISH TIME: 04:19 HRSPERFORATED INTERVAL: 14,653'-14,774' FRAC PLUG SET: 14,784' NO BALL ON SEAT TVD 11,433' HYDRO PRESSURE: 4,958 PSI OPEN IWP: 4,289 PSI BACKSIDE PSI: 234 PSIESTABLISHED PUMP RATE OF: 5 BPM @ 5,173 PSIACID VOLUME PUMPED: 1,000 GALS. 15% ACID 27.6 BPM @ 9,625 PSI WHEN ACID HIT THE FORMATION 31.8 BPM @ 8,585 PSI WHEN ACID PUMPED INTO FORMATIONINCREASED RATE TO 55.3 BPM @ 9,182 PSI AS WELL ALLOWED ON PAD7,733 BBLS SLICK WATER 348,320 LBS 100 MESH348,320 LBS TOTAL SAND IN FORMATION, 100 % OF DESIGNFINAL RATE OF 62.5 BPM @ 8,546 PSICLEAN FLUID: 7,751 BBLS SLURRY FLUID: 7,982 BBLSAVG RATE 63 BPM AVG PRESSURE 9,152 PSI AVG HHP 14,135 MAX RATE 67 BPM MAX PRESSURE 9,835 PSI MAX HHP 16,072 ISIP: 5,937 PSI F. G: 0.95 PSI/FT AVG BH PSI: 12,380 PSI5 MIN: 5,408 PSI LEAK OFF: 106 PSI/MIN TOTAL PUMPS ON LOC: 18 PUMPS IN LINE: 14PUMPS ENDED STG WITH: 14
WELL - 2019000633 | Producing | 2019000633 | 1 | COMPLETIONS | 12/15/2017 07:00:00 |  | PRODUCING |  | RECOMPLETION |  | 12/31/2017 17:00:00 | 01/21/2018 06:00:00 | COMPZN | STIM | RIG_ID - 2019000084 | 01/12/2018 06:00:00 | 01/20/2018 06:00:00 | FRAC EQUIP | CONTRACTOR - 2019000027 | 2018 | 01/16/2018 06:00:00 | 01/17/2018 06:00:00 | 01/16/2018 08:02:00 | Hydraulic Fracture | STIM_TREAT_COMPANY - 2019000004 | MEME | DIVERSION_COMPANY - 2019000003 | SILICA FLOUR | Casing | 1 | Calculated | 6403 | Nolte-Smith Calc | 4964 | 7087 | 7371 | 6953 | 353000 | 355000 | 0 |  | 12149 | 12755 | 36000 | 70 | 71 | 70 | 5522 | 6953 | 5730 | Success | According to Plan |  | 12 | 01/16/2018 08:02:00 | 01/16/2018 10:19:00 | 11442 | 17104 | 11104 | 17104 | 6953 | 7371 | 6403 | 8626 | 9442 | 0 | 2515F839704643DDB40102D7AB028AD4 | 20# X-LINK GEL | [5 empty] | 11227 | 11676 | 0 | STAGE: 12 FRAC OPS #20 X LINK STAGESTART TIME: 08:02 HRS FINISH TIME: 10:19 HRS PUMP TIME: 2:17 TVD 11,446' HYDRO PRESS: 4,964 PSI PERFORATED INTERVAL: 11,104' - 17,104'OPEN IWP: 6,953 PSI BACKSIDE PSI: 110 PSIESTABLISH RATE: 70.0 BPM @ 6,953 PSIFORMATION BREAKDOWN: 70.0 BPM @ 6,953 PSIINCREASED RATE TO: 70.0 BPM @ 6,953 PSI AS WELL ALLOWED1,743 BBLS FR WATER 6,883 BBLS #20 X LINK353,000 LBS 100 MESH SAND 2,000 LBS SILICA FLOUR355,000 LBS TOTAL SAND IN FORMATION100 % OF DESIGN AVG RATE 69.9 BPM AVG PRESSURE 7,087 PSI AVG HHP 12,149MAX RATE 70.6 BPM MAX PRESSURE 7,371 PSI MAX HHP 12,755CLEAN FLUID: 8,626 BBLS SLURRY FLUID: 9,442 BBLSISIP : 5,730 PSI F.G: 0.93 PSI/FT 1 MIN: N/A PSI 5 MIN: 5,522 PSI LEAK OFF: N/A PSI/MIN AVG BH PSI: 9,196 PSIFLUID PUMPS ON LOCATION - 17 STAGE START PUMP COUNT - 17END OF STAGE PUMP COUNT - 17 | STAGE: 12 FRAC OPS #20 X LINK STAGESTART TIME: 08:02 HRS FINISH TIME: 10:19 HRS PUMP TIME: 2:17 TVD 11,446' HYDRO PRESS: 4,964 PSI PERFORATED INTERVAL: 11,104' - 17,104'OPEN IWP: 6,953 PSI BACKSIDE PSI: 110 PSIESTABLISH RATE: 70.0 BPM @ 6,953 PSIFORMATION BREAKDOWN: 70.0 BPM @ 6,953 PSIINCREASED RATE TO: 70.0 BPM @ 6,953 PSI AS WELL ALLOWED1,743 BBLS FR WATER 6,883 BBLS #20 X LINK353,000 LBS 100 MESH SAND 2,000 LBS SILICA FLOUR355,000 LBS TOTAL SAND IN FORMATION100 % OF DESIGN AVG RATE 69.9 BPM AVG PRESSURE 7,087 PSI AVG HHP 12,149MAX RATE 70.6 BPM MAX PRESSURE 7,371 PSI MAX HHP 12,755CLEAN FLUID: 8,626 BBLS SLURRY FLUID: 9,442 BBLSISIP : 5,730 PSI F.G: 0.93 PSI/FT 1 MIN: N/A PSI 5 MIN: 5,522 PSI LEAK OFF: N/A PSI/MIN AVG BH PSI: 9,196 PSIFLUID PUMPS ON LOCATION - 17 STAGE START PUMP COUNT - 17END OF STAGE PUMP COUNT - 17
WELL - 2019001190 | Producing | 2019001190 | 0 | COMPLETIONS | 04/03/2018 07:00:00 | 11/05/2018 15:00:00 | PRODUCING | OCM - PP PUC | RECOMPLETION |  | 04/07/2018 00:00:00 | 04/29/2018 06:00:00 | COMPZN | STIM | RIG_ID - 2019000081 | 04/25/2018 06:00:00 | 04/29/2018 06:00:00 | FRAC EQUIP | CONTRACTOR - 2019000027 | 2018 | 04/27/2018 06:00:00 | 04/28/2018 06:00:00 | 04/27/2018 16:16:00 | Hydraulic Fracture | STIM_TREAT_COMPANY - 2019000004 | DEREK | DIVERSION_COMPANY - 2019000008 | REFRAC | Casing | 1 | Calculated | 6367 | Nolte-Smith Calc | 5524 | 8142 | 8560 |  | 350250 | 353370 | 0 |  | 13987 | 14823 |  | 70 | 71 | 20 | 6164 | 4995 | 6329 | Success | According to Plan |  | 12 | 04/27/2018 16:16:00 | 04/27/2018 18:05:00 | 12808 | 18157 | 12808 | 18157 |  | 8560 | 6367 | 6766 | 7154 | 0 | EF3E194BD5A146489A92802A80A0B870 | 20# XLINK GEL | [5 empty] | 12459 | 12737 | 0 | STAGE # 12 FRAC OPERATIONS. DATE 4/27/18START TIME: 1616 FINISH TIME: 1805 HRSTVD 12,738' HYDROSTATIC PSI: 5,524 PSI, PERFORATING INTERVAL: 12,808'- 18,157' BACKSIDE PSI 300OPEN IWP 4,995 PSI, ESTABLISH RATE: 68.4 BPM AT 7,733 PSI.FORMATION BREAKDOWN: 6,367 PSI.FRAC STAGE # 12 OF THE EAGLE FORD SHALE W/5,956 BBLS 25 # XLINK 810 BBLS SLICKWATER 350,870 LBS 100 MESH2,500 LBS SILICA FLOUR353,370 LBS TOTAL SAND IN FORMATION100 % SAND PLACED IN FORMATION FLUSH : 550 BBLSAVG RATE 70.1 BPM AVG PRESSURE 8,142 PSI AVG HHP 13,987MAX RATE 70.7 BPM MAX PRESSURE 8,560 PSI MAX HHP 14,823TOTAL CLEAN FLUID VOL: 6,766 BBLS / SLURRY VOLUME 7,154 BBLSISIP: 6,329 PSI / F.G: 0.935 PSI/FT5 MIN: 6,164 PSI / LEAK OFF: 33 PSI/MIN / AVE BH PSI: 10,641 PSIDROP RATE TO 50 BPM @ 7,200 PSI TO DROP BALLS DROP 20 PODS BRING RATE BACK TO 66.7 BPM @ 8,300 PSI TO FLUSH WELL DID NOT SEE INCREASE WHEN PODS HIT BOTTOM | STAGE # 12 FRAC OPERATIONS. DATE 4/27/18START TIME: 1616 FINISH TIME: 1805 HRSTVD 12,738' HYDROSTATIC PSI: 5,524 PSI, PERFORATING INTERVAL: 12,808'- 18,157' BACKSIDE PSI 300OPEN IWP 4,995 PSI, ESTABLISH RATE: 68.4 BPM AT 7,733 PSI.FORMATION BREAKDOWN: 6,367 PSI.FRAC STAGE # 12 OF THE EAGLE FORD SHALE W/5,956 BBLS 25 # XLINK 810 BBLS SLICKWATER 350,870 LBS 100 MESH2,500 LBS SILICA FLOUR353,370 LBS TOTAL SAND IN FORMATION100 % SAND PLACED IN FORMATION FLUSH : 550 BBLSAVG RATE 70.1 BPM AVG PRESSURE 8,142 PSI AVG HHP 13,987MAX RATE 70.7 BPM MAX PRESSURE 8,560 PSI MAX HHP 14,823TOTAL CLEAN FLUID VOL: 6,766 BBLS / SLURRY VOLUME 7,154 BBLSISIP: 6,329 PSI / F.G: 0.935 PSI/FT5 MIN: 6,164 PSI / LEAK OFF: 33 PSI/MIN / AVE BH PSI: 10,641 PSIDROP RATE TO 50 BPM @ 7,200 PSI TO DROP BALLS DROP 20 PODS BRING RATE BACK TO 66.7 BPM @ 8,300 PSI TO FLUSH WELL DID NOT SEE INCREASE WHEN PODS HIT BOTTOM
WELL - 2019000642 | Producing | 2019000642 | 0 | COMPLETIONS | 04/27/2018 08:00:00 |  | PRODUCING | OCM - PP PUC | RECOMPLETION |  | 05/04/2018 18:00:00 | 06/06/2018 06:00:00 | COMPZN | STIM | RIG_ID - 2019000082 | 05/26/2018 06:00:00 | 06/06/2018 06:00:00 | FRAC EQUIP | CONTRACTOR - 2019000027 | 2018 | 06/02/2018 06:00:00 | 06/03/2018 06:00:00 | 06/02/2018 22:37:00 | Hydraulic Fracture | STIM_TREAT_COMPANY - 2019000004 | JIM | DIVERSION_COMPANY - 2019000008 | PERF PODS | Casing |  | Calculated |  |  | 5263 | 8276 | 8603 | 8250 | 306250 | 306250 | 0 |  | 12576 | 14760 | 24000 | 62 | 70 | 62 |  | 7982 |  | Success | According to Plan |  | 12 | 06/02/2018 22:37:00 | 06/03/2018 00:17:00 | 12802 | 18326 |  |  | 8250 | 8603 |  | 5906 | 6232 | 0 | AA522125D1FC43998E640DF31A03F0BB | 25# Guar Borate | [5 empty] | 12412 | 12140 | 0 | STAGE 12 RE-FRAC OPSSTART: 22:37 FINISHED: 00:17IWP: 7,982 PSI BACKSIDE PSI: 235 PSI60.2 BPM @ 8,510 PSI BEFORE PODS HIT FORMATION60.2 BPM @ 8,250 PSI AFTER PODS HIT FORMATION520 BBLS FR WATER 5,385 BBLS 25# XLINK GEL 301,250 LBS 100 MESH SAND5,000 LBS SILICA FLOUR 0 LBS 30/50 WHITE JOB RE DESIGNED TO BE ALL 100 MESH NO 30/50 306,250 LBS TOTAL SAND IN FORMATION - 100 % OF DESIGN AVG RATE 62 BPM AVG PRESSURE 8,276 PSI AVG HHP 12,576MAX RATE 70 BPM MAX PRESSURE 8,603 PSI MAX HHP 14,760CLEAN FLUID: 5,906 BBLS SLURRY FLUID: 6,232 BBLS ISIP: XXXXX PSI F.G: XXXXX PSI/FT AVG BH PSI: 14,107 PSI5 MIN: XX LEAK OFF: XX PUMPS ON LOC: 18 START PUMP: 12 END PUMP COUNT: 11NOTE: LOST ONE PUMP DUE TO PACKING | STAGE 12 RE-FRAC OPSSTART: 22:37 FINISHED: 00:17IWP: 7,982 PSI BACKSIDE PSI: 235 PSI60.2 BPM @ 8,510 PSI BEFORE PODS HIT FORMATION60.2 BPM @ 8,250 PSI AFTER PODS HIT FORMATION520 BBLS FR WATER 5,385 BBLS 25# XLINK GEL 301,250 LBS 100 MESH SAND5,000 LBS SILICA FLOUR 0 LBS 30/50 WHITE JOB RE DESIGNED TO BE ALL 100 MESH NO 30/50 306,250 LBS TOTAL SAND IN FORMATION - 100 % OF DESIGN AVG RATE 62 BPM AVG PRESSURE 8,276 PSI AVG HHP 12,576MAX RATE 70 BPM MAX PRESSURE 8,603 PSI MAX HHP 14,760CLEAN FLUID: 5,906 BBLS SLURRY FLUID: 6,232 BBLS ISIP: XXXXX PSI F.G: XXXXX PSI/FT AVG BH PSI: 14,107 PSI5 MIN: XX LEAK OFF: XX PUMPS ON LOC: 18 START PUMP: 12 END PUMP COUNT: 11NOTE: LOST ONE PUMP DUE TO PACKING
WELL - 2019001396 | Producing | 2019001396 | 0 | COMPLETIONS | 01/20/2019 06:00:00 | 07/30/2019 12:00:00 | COMPLETED | OCM - MECHANICAL ISOLATION | RECOMPLETION |  | 02/01/2019 14:00:00 | 03/27/2019 22:45:00 | COMPZN | STIM | RIG_ID - 2019000098 | 03/16/2019 06:00:00 | 03/25/2019 06:00:00 | FRAC EQUIP | CONTRACTOR - 2019000030 | 2019 | 03/21/2019 06:00:00 | 03/22/2019 06:00:00 | 03/21/2019 10:32:00 | Hydraulic Fracture | STIM_TREAT_COMPANY - 2019000005 |  | DIVERSION_COMPANY - 2019000007 | Frac Plug | Casing | 1 |  | 6994 |  | 5308 | 9179 | 9539 |  | 390000 | 390240 | 0 |  | 12689 | 14893 | 36000 | 56 | 64 | 19 | 5867 | 4879 | 6144 | Success | According to Plan |  | 12 | 03/21/2019 10:32:00 | 03/21/2019 13:06:00 | 16261 | 16407 |  |  |  | 9539 | 6994 | 7815 | 8144 |  | 7807CE7284E344B0BB95AC955FAF7D42 | FRP-1S | 17 | 19 | 16 |  | CHRIS SANCHEZ | 12260 | 12252 |  | STAGE: 12 FRAC OPERATIONSSTART TIME: 10:32 HRS FINISH TIME: 13:06 HRSPERFORATED INTERVAL: 16,261'-16,407' FRAC PLUG SET: 16,417' TVD 12,259' HYDRO PRESS: 5308OPEN IWP: 4,879 PSI BACKSIDE PSI: 92ESTABLISHED PUMP RATE OF: 18.8 BPM, WELL BREAK DOWN @ 6,994 PSIINCREASED RATE TO 47.8 BPM @ 9,256 PSI AS WELL ALLOWED ON PAD7,815 BBLS SLICK WATER 390,240 LBS OF 100 MESH SAND390,240 TOTAL SAND IN FORMATION, 100% OF DESIGNFINAL RATE OF 60.3 BPM @ 9,244 PSICLEAN FLUID: 7,815 BBLS SLURRY FLUID: 8,144 BBLSAVG RATE 56.4 BPM AVG PRESSURE 9,179 PSI AVG HHP 12,689MAX RATE 63.7 BPM MAX PRESSURE 9,539 PSI MAX HHP 14,893ISIP: 6,144 PSI F. G: 0.934 PSI/FT AVG BH PSI: 11,867 PSI5 MIN: 5,867 PSI LEAK OFF: 55.4 PSI/MIN TOTAL PUMPS ON LOC: 19PUMPS IN LINE: 17PUMPS ENDED STG WITH: 16NOTE: | STAGE: 12 FRAC OPERATIONSSTART TIME: 10:32 HRS FINISH TIME: 13:06 HRSPERFORATED INTERVAL: 16,261'-16,407' FRAC PLUG SET: 16,417' TVD 12,259' HYDRO PRESS: 5308OPEN IWP: 4,879 PSI BACKSIDE PSI: 92ESTABLISHED PUMP RATE OF: 18.8 BPM, WELL BREAK DOWN @ 6,994 PSIINCREASED RATE TO 47.8 BPM @ 9,256 PSI AS WELL ALLOWED ON PAD7,815 BBLS SLICK WATER 390,240 LBS OF 100 MESH SAND390,240 TOTAL SAND IN FORMATION, 100% OF DESIGNFINAL RATE OF 60.3 BPM @ 9,244 PSICLEAN FLUID: 7,815 BBLS SLURRY FLUID: 8,144 BBLSAVG RATE 56.4 BPM AVG PRESSURE 9,179 PSI AVG HHP 12,689MAX RATE 63.7 BPM MAX PRESSURE 9,539 PSI MAX HHP 14,893ISIP: 6,144 PSI F. G: 0.934 PSI/FT AVG BH PSI: 11,867 PSI5 MIN: 5,867 PSI LEAK OFF: 55.4 PSI/MIN TOTAL PUMPS ON LOC: 19PUMPS IN LINE: 17PUMPS ENDED STG WITH: 16NOTE:
WELL - 2019001290 | Producing | 2019001290 | 0 | COMPLETIONS | 02/21/2017 07:00:00 |  | PRODUCING | OCM - PP PUC | RECOMPLETION |  | 03/01/2017 12:00:00 | 03/28/2017 16:00:00 | COMPZN | STIM | RIG_ID - 2019000081 | 03/19/2017 18:00:00 | 03/24/2017 10:00:00 | FRAC EQUIP | CONTRACTOR - 2019000027 | 2017 | 03/21/2017 06:00:00 | 03/22/2017 06:00:00 | 03/21/2017 18:57:00 | Hydraulic Fracture | STIM_TREAT_COMPANY - 2019000004 | BRENT | DIVERSION_COMPANY - 2019000013 |  | Casing | 1 |  | 6766 |  | 5578 | 6844 | 7153 | 6766 | 363750 | 374060 | 0 |  | 10903 | 11396 |  | 65 | 65 | 65 | 5709 | 6743 | 5807 | Success | According to Plan |  | 12 | 03/21/2017 18:57:00 | 03/21/2017 21:08:00 | 13154 | 17323 |  |  | 6766 | 7153 | 6766 | 8062 | 8459 | 0 | 4F631C9C953C491282578F3A6C23B083 | 25# HYBORE X-LINK GEL | [5 empty] | 12689 | 12876 | 0 | STAGE 12 REFRAC OPSSTART TIME: 18:57 HRS FINISH TIME 21:08 HRS TVD 12,975' HYDRO PRESS 5,578 PSI PERFORATED INTERVAL: 13,154' - 17,323'OPEN IWP 6,734 PSI, BACKSIDE PSI: 298 PSI STEP UP RATE TO 64.7 BPM @ 6,766 PSI 7,074 BBLS 25# LINEAR GEL987 BBLS FR WATER0 LBS BV CF374,060 LBS 100 MESH AVG RATE 65.0 BPM AVG PRESSURE 6,844 PSI AVG HHP 10,903MAX RATE 65.0 BPM MAX PRESSURE 7,153 PSI MAX HHP 11,396CLEAN FLUID: 8,062 BBLS SLURRY FLUID 8,485 BBLSPSI BEFORE BV NWB 0 PSIPSI AFTER BV NWB 0 PSIISIP: 5,807 PSI 5 MIN: 5,709 PSILEAK OFF: 19.6 PSI/MIN F.G: 0.888 PSI/FT AVG BH PSI: 11,394 PSI | STAGE 12 REFRAC OPSSTART TIME: 18:57 HRS FINISH TIME 21:08 HRS TVD 12,975' HYDRO PRESS 5,578 PSI PERFORATED INTERVAL: 13,154' - 17,323'OPEN IWP 6,734 PSI, BACKSIDE PSI: 298 PSI STEP UP RATE TO 64.7 BPM @ 6,766 PSI 7,074 BBLS 25# LINEAR GEL987 BBLS FR WATER0 LBS BV CF374,060 LBS 100 MESH AVG RATE 65.0 BPM AVG PRESSURE 6,844 PSI AVG HHP 10,903MAX RATE 65.0 BPM MAX PRESSURE 7,153 PSI MAX HHP 11,396CLEAN FLUID: 8,062 BBLS SLURRY FLUID 8,485 BBLSPSI BEFORE BV NWB 0 PSIPSI AFTER BV NWB 0 PSIISIP: 5,807 PSI 5 MIN: 5,709 PSILEAK OFF: 19.6 PSI/MIN F.G: 0.888 PSI/FT AVG BH PSI: 11,394 PSI
WELL - 2019000730 | Producing | 2019000730 | 0 | COMPLETIONS | 05/22/2017 09:00:00 | 08/21/2017 07:00:00 | COMPLETED | OCM - PP TUB | RECOMPLETION | CLEAN OUT | 06/10/2017 12:00:00 | 07/01/2017 10:00:00 | COMPZN | STIM | RIG_ID - 2019000085 | 06/22/2017 06:00:00 | 06/28/2017 06:00:00 | FRAC EQUIP | CONTRACTOR - 2019000023 | 2017 | 06/25/2017 06:00:00 | 06/26/2017 06:00:00 | 06/25/2017 16:48:00 | Hydraulic Fracture | STIM_TREAT_COMPANY - 2019000003 | CARLOS |  | 40 BIO BALLS | Casing |  |  | 6500 |  | 5364 | 8062 | 8468 | 8060 | 302500 | 289700 | 0 |  | 12762 | 13718 | 30000 | 65 | 66 | 65 |  |  |  | Success | According to Plan |  | 15 | 06/25/2017 16:48:00 | 06/25/2017 18:45:00 | 12708 | 17098 |  |  | 8060 | 8468 | 6500 | 6377 | 6678 | 0 | 1545F6197C5A49D69495421584CC0FCA | 25 PPT XL HYBOR G | [5 empty] | 12471 | 12262 | 0 | STAGE 12 REFRAC OPSSTART TIME: 16:48 HRS FINISH TIME : 18:33 HRS TVD 12,369' HYDRO PRESS 5,364 PSI PERFORATED INTERVAL: 12,730-17,098OPEN IWP NA PSI, BACKSIDE PSI : 219 PSI STEP UP RATE TO 64.7 BPM @ 8,277 PSIINITIAL ISIP: N/A 5 MIN: N/ALEAK OFF: N/A PSI/MIN FG: NA PSI/FTFORMATION BREAK: 6,500 0.00 BBLS FR WATER 0.00 BBLS LINEAR GEL5,972 BBLS CROSS LINKED GEL AVG RATE 64.60 BPM AVG PRESSURE 8,062 PSI AVG HHP 12,762MAX RATE 66.10 BPM MAX PRESSURE 8,468 PSI MAX HHP 13,718 CLEAN FLUID: 6,377 BB SLURRY FLUID: 6,678 BBLSPROPPANT: 283,700 LBS OF 100 MESH 6,000 LBS OF 200 MESH 289,700 LBS TOTAL PROPPANT PUMPED, 100% IN FORMATIONISIP: N/A PSI 5 MIN: N/A PSILEAK OFF: N/A PSI/MIN F.G: N/A PSI/FT AVG BH PSI: NA PSI | STAGE 12 REFRAC OPSSTART TIME: 16:48 HRS FINISH TIME : 18:33 HRS TVD 12,369' HYDRO PRESS 5,364 PSI PERFORATED INTERVAL: 12,730-17,098OPEN IWP NA PSI, BACKSIDE PSI : 219 PSI STEP UP RATE TO 64.7 BPM @ 8,277 PSIINITIAL ISIP: N/A 5 MIN: N/ALEAK OFF: N/A PSI/MIN FG: NA PSI/FTFORMATION BREAK: 6,500 0.00 BBLS FR WATER 0.00 BBLS LINEAR GEL5,972 BBLS CROSS LINKED GEL AVG RATE 64.60 BPM AVG PRESSURE 8,062 PSI AVG HHP 12,762MAX RATE 66.10 BPM MAX PRESSURE 8,468 PSI MAX HHP 13,718 CLEAN FLUID: 6,377 BB SLURRY FLUID: 6,678 BBLSPROPPANT: 283,700 LBS OF 100 MESH 6,000 LBS OF 200 MESH 289,700 LBS TOTAL PROPPANT PUMPED, 100% IN FORMATIONISIP: N/A PSI 5 MIN: N/A PSILEAK OFF: N/A PSI/MIN F.G: N/A PSI/FT AVG BH PSI: NA PSI
WELL - 2019000651 | Producing | 2019000651 | 0 | COMPLETIONS | 10/25/2017 07:00:00 |  |  | OCM - PP PUC | RECOMPLETION |  | 11/04/2017 23:30:00 | 11/24/2017 06:00:00 | COMPZN | STIM | RIG_ID - 2019000085 | 11/17/2017 07:00:00 | 11/24/2017 06:00:00 | FRAC EQUIP | CONTRACTOR - 2019000023 | 2017 | 11/20/2017 06:00:00 | 11/21/2017 06:00:00 | 11/21/2017 01:24:00 | Hydraulic Fracture | STIM_TREAT_COMPANY - 2019000003 | BO | DIVERSION_COMPANY - 2019000008 | TTS SLICK FRAC | Casing |  | Calculated |  |  | 5529 | 8013 | 8362 | 7978 | 367500 | 371020 | 0 |  | 13833 | 14633 | 32000 | 70 | 73 | 70 |  |  |  | Success | According to Plan |  | 12 | 11/21/2017 01:24:00 | 11/21/2017 03:40:00 | 13139 | 18294 |  |  | 7978 | 8362 |  | 9324 | 9735 | 0 | 7C20D3E4C57945CDB73C4E4BB0D741ED | 22# GUAR BORATE | [5 empty] | 12596 | 12875 | 0 | STAGE: 12 REFRAC OPSSTART TIME: 01:24 HRS FINISH TIME: 03:42HRSTVD 12,750' HYDRO PRESS: 5529 PSIPERFORATIONS: 13,139'-18,294' OPEN IWP: 7,978 PSI ANNULUS PSI: 487 PSIESTABLISH PUMP RATE 70.7 BPM @ 7,979 FORMATION BREAKDOWN: N/A BPM @ N/A PSI8,836 BBLS 22# XL GEL 488 BBLS FR WATER 367,020 LBS 100 MESH4,000 LBS SILICA FLOUR 371,020 LBS TOTAL SAND IN FORMATION100 % OF DESIGNAVG RATE 70.4 BPM AVG PRESSURE 8,013 PSI AVG HHP 13,833MAX RATE 72.8 BPM MAX PRESSURE 8,362 PSI MAX HHP 14,653CLEAN FLUID: 9,324 BBLS SLURRY FLUID: 9,735 BBLSISIP: N/A PSI F.G: N/A PSI/FT 5 MIN: N/A PSIAVG BH PSI: 12,456 PSI NOTES:TOTAL PUMPS ON LOCATION: 17NUMBER OF PUMPS IN LINE: 16PUMPS TO END STAGE: 15CONTINUE TO NEXT STAGE WITHOUT SHUT DOWN | STAGE: 12 REFRAC OPSSTART TIME: 01:24 HRS FINISH TIME: 03:42HRSTVD 12,750' HYDRO PRESS: 5529 PSIPERFORATIONS: 13,139'-18,294' OPEN IWP: 7,978 PSI ANNULUS PSI: 487 PSIESTABLISH PUMP RATE 70.7 BPM @ 7,979 FORMATION BREAKDOWN: N/A BPM @ N/A PSI8,836 BBLS 22# XL GEL 488 BBLS FR WATER 367,020 LBS 100 MESH4,000 LBS SILICA FLOUR 371,020 LBS TOTAL SAND IN FORMATION100 % OF DESIGNAVG RATE 70.4 BPM AVG PRESSURE 8,013 PSI AVG HHP 13,833MAX RATE 72.8 BPM MAX PRESSURE 8,362 PSI MAX HHP 14,653CLEAN FLUID: 9,324 BBLS SLURRY FLUID: 9,735 BBLSISIP: N/A PSI F.G: N/A PSI/FT 5 MIN: N/A PSIAVG BH PSI: 12,456 PSI NOTES:TOTAL PUMPS ON LOCATION: 17NUMBER OF PUMPS IN LINE: 16PUMPS TO END STAGE: 15CONTINUE TO NEXT STAGE WITHOUT SHUT DOWN
WELL - 2019001299 | Producing | 2019001299 | 0 | COMPLETIONS | 10/16/2017 07:00:00 | 09/13/2018 18:00:00 |  | OCM - PP PUC | RECOMPLETION |  | 10/21/2017 05:30:00 | 11/29/2017 18:00:00 | COMPZN | STIM | RIG_ID - 2019000085 | 11/24/2017 06:00:00 | 11/29/2017 18:00:00 | FRAC EQUIP | CONTRACTOR - 2019000023 | 2017 | 11/26/2017 06:00:00 | 11/27/2017 06:00:00 | 11/26/2017 23:23:00 | Hydraulic Fracture | STIM_TREAT_COMPANY - 2019000003 | CHRIS | DIVERSION_COMPANY - 2019000020 | TTS SLICK FRAC | Casing |  | Calculated |  | Nolte-Smith Calc | 5636 | 7360 | 7583 | 7264 | 375000 | 378880 | 0 | 0 | 12748 | 13192 | 32000 | 71 | 72 | 71 |  | 7264 |  | Success | According to Plan |  | 12 | 11/26/2017 23:23:00 | 11/27/2017 01:35:00 | 13417 | 17850 |  |  | 7264 | 7583 |  | 9067 | 9467 | 0 | EFCA1A6802004E28A6AA5C44164265CA | 22# GUAR BORATE | [5 empty] | 12946 | 13083 | 0 | STAGE: 12 REFRAC OPSSTART TIME: 23:23 HRS FINISH TIME: 01:35 HRSTVD 13,018' HYDRO PRESS: 5,636 PSIPERFORATIONS: 13,417' - 17,850' PLUG SET AT 18,086'OPEN IWP: 7,264 PSI ANNULUS PSI: 275 PSIINCREASED RATE TO 70 BPM @ 7,264 PSI AS WELL ALLOWED ON PAD8,579 BBLS 25# X-LINKED GEL 488 BBLS FR WATER 374,880 LBS 100 MESH4,000 LBS SILICA 378,880 LBS TOTAL SAND IN FORMATION100 % OF DESIGNAVG RATE 70.7 BPM AVG PRESSURE 7,360 PSI AVG HHP 12,748MAX RATE 71.9 BPM MAX PRESSURE 7,583 PSI MAX HHP 13,192CLEAN FLUID: 9,067 BBLS SLURRY FLUID: 9,467 BBLSISIP: N/A PSI F.G: N/A PSI/FT AVG BH PSI: 11,918 PSI 5 MIN: N/A PSI LEAK OFF: N/A PSI/MIN TOTAL PUMPS ON LOCATION: 16NUMBER OF PUMPS IN LINE: 16NUMBER OF PUMPS AT END OF STAGE: 16NOTE; | STAGE: 12 REFRAC OPSSTART TIME: 23:23 HRS FINISH TIME: 01:35 HRSTVD 13,018' HYDRO PRESS: 5,636 PSIPERFORATIONS: 13,417' - 17,850' PLUG SET AT 18,086'OPEN IWP: 7,264 PSI ANNULUS PSI: 275 PSIINCREASED RATE TO 70 BPM @ 7,264 PSI AS WELL ALLOWED ON PAD8,579 BBLS 25# X-LINKED GEL 488 BBLS FR WATER 374,880 LBS 100 MESH4,000 LBS SILICA 378,880 LBS TOTAL SAND IN FORMATION100 % OF DESIGNAVG RATE 70.7 BPM AVG PRESSURE 7,360 PSI AVG HHP 12,748MAX RATE 71.9 BPM MAX PRESSURE 7,583 PSI MAX HHP 13,192CLEAN FLUID: 9,067 BBLS SLURRY FLUID: 9,467 BBLSISIP: N/A PSI F.G: N/A PSI/FT AVG BH PSI: 11,918 PSI 5 MIN: N/A PSI LEAK OFF: N/A PSI/MIN TOTAL PUMPS ON LOCATION: 16NUMBER OF PUMPS IN LINE: 16NUMBER OF PUMPS AT END OF STAGE: 16NOTE;
WELL - 2019000659 | Producing | 2019000659 | 0 | COMPLETIONS | 07/23/2019 07:00:00 | 07/23/2019 16:30:00 |  | OCM - MECHANICAL ISOLATION | RECOMPLETION |  | 08/04/2019 19:30:00 |  | COMPZN | STIM | RIG_ID - 2019000082 | 10/19/2019 06:00:00 |  | FRAC EQUIP | CONTRACTOR - 2019000027 | 2019 | 10/25/2019 06:00:00 | 10/26/2019 06:00:00 | 10/25/2019 06:15:00 | Hyd Frac-Slickwater | STIM_TREAT_COMPANY - 2019000004 |  |  |  | Casing | 1 |  | 6000 |  | 5020 | 10160 | 10616 |  | 384000 | 384000 |  |  | 15392 | 17371 | 34000 | 62 | 67 | 10 | 5572 | 3655 | 6033 | Success | According to Plan |  | 13 | 10/25/2019 06:15:00 | 10/25/2019 09:15:00 | 15994 | 16143 |  |  |  | 10616 | 6000 | 8809 | 9786 |  | 70CB2E312C724249BD03969DE87C55F0 | Slickwater | 18 | 19 | 17 | 180 | ADEMAR GALVAN | 11576 | 11569 | 1 | STAGE #13 FRAC OPERATIONS START TIME: 06:15 HRS FINISH TIME: 09:15 HRSTVD: 11,572' HYDROSTATIC PSI: 5,020 PSIPERFORATING INTERVAL: 15,994' - 16,143' PLUG SET: 16,153'OPEN IWP: 3,665 PSI BACKSIDE PSI:0FORMATION BREAKDOWN: 6,000 PSI @ 10 BPMINCREASED RATE TO 10,211 PSI @ 51.3 BPM AS WELL ALLOWED.12 BBLS FR WATER 8,797 BBLS HI VISC FR WATER 384,000 LBS 100 MESH 384,000 LBS TOTAL SAND IN FORMATION100 % SAND PLACED IN FORMATION FINAL RATE: 63 BPM FINAL PSI: 10,087 PSIAVG RATE: 62 BPM AVG PRESSURE: 10,160 PSI AVG HHP: 15,392MAX RATE: 66 BPM MAX PRESSURE: 10,616 PSI MAX HHP: 17,371TOTAL CLEAN FLUID VOL: 8,809 BBLS TOTAL SLURRY VOLUME: 9,229 BBLSISIP: 6,033 PSI F.G: 0.955 PSI/FT 5 MIN: 5,572 PSILEAK OFF: 92 PSI/MIN AVE BH PSI: 12,861 PSIPUMPS ON LOC: 19START STAGE: 18END STAGE: 17NOTES: Had to switch to conventional frac due to bad clean side flow-meter | STAGE #13 FRAC OPERATIONS START TIME: 06:15 HRS FINISH TIME: 09:15 HRSTVD: 11,572' HYDROSTATIC PSI: 5,020 PSIPERFORATING INTERVAL: 15,994' - 16,143' PLUG SET: 16,153'OPEN IWP: 3,665 PSI BACKSIDE PSI:0FORMATION BREAKDOWN: 6,000 PSI @ 10 BPMINCREASED RATE TO 10,211 PSI @ 51.3 BPM AS WELL ALLOWED.12 BBLS FR WATER 8,797 BBLS HI VISC FR WATER 384,000 LBS 100 MESH 384,000 LBS TOTAL SAND IN FORMATION100 % SAND PLACED IN FORMATION FINAL RATE: 63 BPM FINAL PSI: 10,087 PSIAVG RATE: 62 BPM AVG PRESSURE: 10,160 PSI AVG HHP: 15,392MAX RATE: 66 BPM MAX PRESSURE: 10,616 PSI MAX HHP: 17,371TOTAL CLEAN FLUID VOL: 8,809 BBLS TOTAL SLURRY VOLUME: 9,229 BBLSISIP: 6,033 PSI F.G: 0.955 PSI/FT 5 MIN: 5,572 PSILEAK OFF: 92 PSI/MIN AVE BH PSI: 12,861 PSIPUMPS ON LOC: 19START STAGE: 18END STAGE: 17NOTES: Had to switch to conventional frac due to bad clean side flow-meter
WELL - 2019001277 | Producing | 2019001277 | 0 | COMPLETIONS | 06/18/2018 13:00:00 |  | PRODUCING | OCM - MECHANICAL ISOLATION | RECOMPLETION |  | 07/10/2018 06:00:00 | 08/28/2018 18:00:00 | COMPZN | STIM | RIG_ID - 2019000081 | 07/18/2018 18:00:00 | 07/28/2018 06:00:00 | FRAC EQUIP | CONTRACTOR - 2019000027 | 2018 | 07/23/2018 06:00:00 | 07/24/2018 06:00:00 | 07/24/2018 03:33:00 | Hydraulic Fracture | STIM_TREAT_COMPANY - 2019000004 | ARMANDO | DIVERSION_COMPANY - 2019000003 | Ball | Casing | 1 |  | 6532 |  | 5329 | 8836 | 9664 | 5459 | 325000 | 325000 | 0 |  | 13118 | 14839 | 28000 | 61 | 63 | 10 | 5862 | 4697 | 5948 | Success | According to Plan |  | 18 | 07/24/2018 03:33:00 | 07/24/2018 05:42:00 | 14476 | 14576 | 14587 | 14589 | 5459 | 9664 | 6532 | 6377 | 6726 | 0 | 4D217D3FC98642BD99E5F32C340F8D07 | 25 PPT XL HYBOR G | [5 empty] | 12300 | 12293 | 0 | STAGE # 18 FRAC OPERATIONS. DATE 7/24START TIME: 0333 FINISH TIME: 0542 HRSTVD 12,300' HYDROSTATIC PSI: 5,329 PSI, PLUG SET @ 14,587' PERFORATING INTERVAL: 14,476'- 14,576' BACKSIDE PSI 251 OPEN IWP 4,697 PSI, ESTABLISH RATE: 10.5 BPM AT 5,459 PSI.PUMPED 1,500 GALLONS OF 15 % ACID.INCREASED RATE TO 15.2 BPM @ 6,401 PSI TO SEAT BALL. FORMATION BREAKDOWN: 6,532 PSI.30.8 BPM @ 7,380 PSI WHEN ACID HIT. 44.3 BPM 8,052 PSI AFTER ACID.INCREASED RATE TO 60.2 BPM @ 8,835 PSI AS WELL ALLOWED.FRAC STAGE # 18 OF THE EAGLE FORD SHALE W/25 BBLS LINEAR GEL / 5,034 BBLS 25 # XLINK 1200 BBLS SLICKWATER 325,000 LBS 100 MESH325,000 LBS TOTAL SAND IN FORMATION100 % SAND PLACED IN FORMATION FLUSH : 288 BBLS + 31 PRE FLUSH = 318 BBL AVG RATE 60.6 BPM AVG PRESSURE 8,836 PSI AVG HHP 13,118 MAX RATE 62.7 BPM MAX PRESSURE 9,664 PSI MAX HHP 14,839 TOTAL CLEAN FLUID VOL: 6,377 BBLS / SLURRY VOLUME 6,726 BBLSISIP: 5,948 PSI / F.G: 0.92 PSI/FT5 MIN: 5,862 PSI / LEAK OFF: 17.2 PSI/MIN / AVE BH PSI: 11,214 PSIPUMPS ON LOC: 14PUMPS @ START: 14PUMPS @ END: 13 | STAGE # 18 FRAC OPERATIONS. DATE 7/24START TIME: 0333 FINISH TIME: 0542 HRSTVD 12,300' HYDROSTATIC PSI: 5,329 PSI, PLUG SET @ 14,587' PERFORATING INTERVAL: 14,476'- 14,576' BACKSIDE PSI 251 OPEN IWP 4,697 PSI, ESTABLISH RATE: 10.5 BPM AT 5,459 PSI.PUMPED 1,500 GALLONS OF 15 % ACID.INCREASED RATE TO 15.2 BPM @ 6,401 PSI TO SEAT BALL. FORMATION BREAKDOWN: 6,532 PSI.30.8 BPM @ 7,380 PSI WHEN ACID HIT. 44.3 BPM 8,052 PSI AFTER ACID.INCREASED RATE TO 60.2 BPM @ 8,835 PSI AS WELL ALLOWED.FRAC STAGE # 18 OF THE EAGLE FORD SHALE W/25 BBLS LINEAR GEL / 5,034 BBLS 25 # XLINK 1200 BBLS SLICKWATER 325,000 LBS 100 MESH325,000 LBS TOTAL SAND IN FORMATION100 % SAND PLACED IN FORMATION FLUSH : 288 BBLS + 31 PRE FLUSH = 318 BBL AVG RATE 60.6 BPM AVG PRESSURE 8,836 PSI AVG HHP 13,118 MAX RATE 62.7 BPM MAX PRESSURE 9,664 PSI MAX HHP 14,839 TOTAL CLEAN FLUID VOL: 6,377 BBLS / SLURRY VOLUME 6,726 BBLSISIP: 5,948 PSI / F.G: 0.92 PSI/FT5 MIN: 5,862 PSI / LEAK OFF: 17.2 PSI/MIN / AVE BH PSI: 11,214 PSIPUMPS ON LOC: 14PUMPS @ START: 14PUMPS @ END: 13
WELL - 2019000736 | Producing | 2019000736 | 0 | COMPLETIONS | 04/23/2019 07:00:00 |  |  | OCM - MECHANICAL ISOLATION | RECOMPLETION |  | 05/10/2019 14:00:00 | 06/25/2019 17:30:00 | COMPZN | STIM | RIG_ID - 2019000021 | 06/15/2019 06:00:00 | 06/25/2019 06:00:00 | FRAC EQUIP | CONTRACTOR - 2019000008 | 2019 | 06/20/2019 06:00:00 | 06/21/2019 06:00:00 | 06/20/2019 07:00:00 | Hyd Frac-Zipper | STIM_TREAT_COMPANY - 2019000002 |  | DIVERSION_COMPANY - 2019000011 | Frac Plug | Casing | 1 |  | 6936 |  | 5521 | 9338 | 9944 |  | 425000 | 423940 | 0 | 0 | 18628 | 20732 | 40000 | 81 | 85 | 16 | 6166 | 5026 | 6267 | Success | According to Plan |  | 12 | 06/20/2019 07:00:00 | 06/20/2019 08:58:00 | 15357 | 15506 |  |  |  | 9944 | 6936 | 7912 | 8429 |  | 7E1E28A37D8C4541915666D6AC0AF7C4 | HVFR | 18 | 18 | 17 | 118 | ROBIN ROWE | 12733 | 12736 |  | STAGE: 12 FRAC OPERATIONSSTART TIME: 07:00 HRS FINISH TIME: 08:58 HRSTVD: 12,731' HYDRO PRESS: 5,521 PSIPERFORATED INTERVAL: 15,526' - 15,676' PLUG: 15,514' OPEN IWP: 5,026 PSI BACKSIDE PSI: 267 PSIFORMATION BREAK DOWN: 6,936 PSI @ 15.5 BPMINCREASED RATE TO 49.8 BPM @ 9,781 PSI AS WELL ALLOWED ON PAD7,912 BBLS HVFR423,940 LBS 100 MESH 423,940 LBS TOTAL SAND IN FORMATION.100% OF DESIGN FINAL RATE: 80.0 BPM FINAL PSI: 9,270 PSIAVG RATE: 81.4 BPM AVG PRESSURE: 9,338 PSI AVG HHP: 18,628MAX RATE 85.1 BPM MAX PRESSURE: 9,944 PSI MAX HHP: 20,732CLEAN FLUID: 7,912 BBLS -------- SLURRY FLUID: 8,429 BBLSISIP: 6,267 PSI F.G: .93 PSI/FT 5 MIN: 6,166 PSILEAK OFF: 20 PSI/MIN AVG BH PSI: 12,930 PSI TOTAL PUMPS ON LOC: 18NUMBER PUMPS IN LINE: 18 PUMPS ENDED STG WITH: 17NOTE: | STAGE: 12 FRAC OPERATIONSSTART TIME: 07:00 HRS FINISH TIME: 08:58 HRSTVD: 12,731' HYDRO PRESS: 5,521 PSIPERFORATED INTERVAL: 15,526' - 15,676' PLUG: 15,514' OPEN IWP: 5,026 PSI BACKSIDE PSI: 267 PSIFORMATION BREAK DOWN: 6,936 PSI @ 15.5 BPMINCREASED RATE TO 49.8 BPM @ 9,781 PSI AS WELL ALLOWED ON PAD7,912 BBLS HVFR423,940 LBS 100 MESH 423,940 LBS TOTAL SAND IN FORMATION.100% OF DESIGN FINAL RATE: 80.0 BPM FINAL PSI: 9,270 PSIAVG RATE: 81.4 BPM AVG PRESSURE: 9,338 PSI AVG HHP: 18,628MAX RATE 85.1 BPM MAX PRESSURE: 9,944 PSI MAX HHP: 20,732CLEAN FLUID: 7,912 BBLS -------- SLURRY FLUID: 8,429 BBLSISIP: 6,267 PSI F.G: .93 PSI/FT 5 MIN: 6,166 PSILEAK OFF: 20 PSI/MIN AVG BH PSI: 12,930 PSI TOTAL PUMPS ON LOC: 18NUMBER PUMPS IN LINE: 18 PUMPS ENDED STG WITH: 17NOTE:
WELL - 2019001293 | Producing | 2019001293 | 0 | COMPLETIONS | 03/29/2019 08:00:00 | 10/20/2019 11:30:00 | COMPLETED | OCM - PP PUC | RECOMPLETION |  | 04/05/2019 13:00:00 | 05/23/2019 12:30:00 | COMPZN | STIM | RIG_ID - 2019000081 | 05/01/2019 06:00:00 | 05/05/2019 06:00:00 | FRAC EQUIP | CONTRACTOR - 2019000027 | 2019 | 05/03/2019 06:00:00 | 05/04/2019 06:00:00 | 05/03/2019 17:40:00 | Hydraulic Fracture | STIM_TREAT_COMPANY - 2019000004 |  | DIVERSION_COMPANY - 2019000003 | Unibeads | Casing |  |  |  |  | 5715 | 8071 | 8398 | 7872 | 218700 | 217760 | 0 |  | 14761 | 15438 | 36000 | 75 | 75 | 26 |  | 8022 |  | Success | According to Plan |  | 14 | 05/03/2019 17:40:00 | 05/03/2019 18:41:00 | 13600 | 16654 |  |  | 7872 | 8398 |  | 3888 | 4224 | 0 | D25586EE5E3948D4B1D080062A051B81 | 25# Guar Borate | 15 | 19 | 15 | 61 | NICHOLAS STEPHEN | 13254 | 13172 | 0 | STG 14-RE-FRAC OPS START TIME: 1740 HRS FINISH 1841 HRSTVD 13,177' HYDRO PSI: 5,715 PSI, PERF INTERVAL: 13,600'- 16,654' BACKSIDE PSI 37 ESTABLISHED PUMP RATE OF: 75 BPM @ 8,022 PSI FORMATION BREAKDOWN DID NOT SHUT DOWN BEFORE STAGEINCREASED RATE TO 75.0 BPM @ 8,022 PSI AS WELL ALLOWED ON PAD 0 BBLS 25# LINEAR GEL3,168 BBLS 25# XLINK GEL 719 BBLS FR WATER 217,760 LBS 100 MESH SAND100% PLACED INTO FORMATION12 THRU TUBING DIVERTER SLICFRAC PODS DROPPED 72 BPM @ 8,030 PSI BEFORE PODS INTO FORMATION72 BPM @ 8,045 PSI AFTER PODS AT FORMATION. AVG RATE 74.6 BPM AVG PRESSURE 8,071 PSI AVG HHP 14,761MAX RATE 75.0 BPM MAX PRESSURE 8,398 PSI MAX HHP 15,438CLEAN FLUID: 3,888 BBLS SLURRY FLUID: 4,224 BBLS ISIP: N/A PSI F.G: N/A PSI/FT AVG BH PSI: 10908 PSI1 MIN: N/A LEAKOFF: N/A PUMPS ON LOC: 19 START PUMP: 15 END PUMP COUNT: 15NOTE: DROP RATE 26 BPM PUMP DOWN 5 BPM 6,340 PSI DROP 12 TTS SLICFRAC PODS PUMP 5 BBLS | STG 14-RE-FRAC OPS START TIME: 1740 HRS FINISH 1841 HRSTVD 13,177' HYDRO PSI: 5,715 PSI, PERF INTERVAL: 13,600'- 16,654' BACKSIDE PSI 37 ESTABLISHED PUMP RATE OF: 75 BPM @ 8,022 PSI FORMATION BREAKDOWN DID NOT SHUT DOWN BEFORE STAGEINCREASED RATE TO 75.0 BPM @ 8,022 PSI AS WELL ALLOWED ON PAD 0 BBLS 25# LINEAR GEL3,168 BBLS 25# XLINK GEL 719 BBLS FR WATER 217,760 LBS 100 MESH SAND100% PLACED INTO FORMATION12 THRU TUBING DIVERTER SLICFRAC PODS DROPPED 72 BPM @ 8,030 PSI BEFORE PODS INTO FORMATION72 BPM @ 8,045 PSI AFTER PODS AT FORMATION. AVG RATE 74.6 BPM AVG PRESSURE 8,071 PSI AVG HHP 14,761MAX RATE 75.0 BPM MAX PRESSURE 8,398 PSI MAX HHP 15,438CLEAN FLUID: 3,888 BBLS SLURRY FLUID: 4,224 BBLS ISIP: N/A PSI F.G: N/A PSI/FT AVG BH PSI: 10908 PSI1 MIN: N/A LEAKOFF: N/A PUMPS ON LOC: 19 START PUMP: 15 END PUMP COUNT: 15NOTE: DROP RATE 26 BPM PUMP DOWN 5 BPM 6,340 PSI DROP 12 TTS SLICFRAC PODS PUMP 5 BBLS
WELL - 2019000359 | Producing | 2019000359 | 0 | COMPLETIONS | 01/11/2017 08:30:00 | 03/30/2017 07:00:00 | COMPLETED | OCM - PP TUB | RECOMPLETION |  | 02/10/2017 17:00:00 | 02/18/2017 14:00:00 | COMPZN | STIM | RIG_ID - 2019000081 | 02/13/2017 06:00:00 | 02/18/2017 14:00:00 | FRAC EQUIP | CONTRACTOR - 2019000027 | 2017 | 02/15/2017 06:00:00 | 02/16/2017 06:00:00 | 02/16/2017 00:57:00 | Hydraulic Fracture | STIM_TREAT_COMPANY - 2019000004 | BRENT | DIVERSION_COMPANY - 2019000003 | Pill | Casing | 1 | Calculated | 6384 | Nolte-Smith Calc | 5242 | 7905 | 8152 | 6384 | 24000 | 30000 | 0 |  | 12594 | 12987 | 30000 | 65 | 65 | 42 | 5858 | 5722 | 5903 | Success | According to Plan |  | 16 | 02/16/2017 00:57:00 | 02/16/2017 02:47:00 | 12579 | 16912 |  |  | 6384 | 8152 | 6384 | 5257 | 5282 | 0 | 31829295420646F08F00DEBD0B66A78C | Slick Water | [5 empty] | 12242 | 11958 | 0 | STAGE 12 RE-FRAC OPSSTART TIME: 0057 HRS FINISH TIME: 0247 HRSTVD 12,100' HYDRO PRESS: 5,242 PSI PERFORATED INTERVAL: 12,579'- 16,912'OPEN IWP: 5,722 PSI BACKSIDE PSI: 245 PSIFORMATION BREAKDOWN: 6,384 PSI @ 42.1 BPMINCREASED RATE TO 65.1 BPM @ 7,320 PSI24,000 LBS 100 MESH0 LBS 40/706,000 LBS SILICA FLOUR0 LBS BIOVERT NWB0 BIO BALLS1,373 BBLS20# X-LINK 0 BBLS LINER GEL 3,883 BBLS SLICK WATER AVG RATE 65.0 BPM AVG PRESSURE 7,905 PSI AVG HHP 12,594MAX RATE 65.0 BPM MAX PRESSURE 8,152 PSI MAX HHP 12,987CLEAN FLUID: 5,257 BBLS SLURRY FLUID: 5,282 BBLSISIP: 5,903 PSI F.G: 0.92 PSI/FT 1 MIN: 5,858 PSI LEAK OFF: 45 PSI/MIN AVG BH PSI: 11,512 PSI | STAGE 12 RE-FRAC OPSSTART TIME: 0057 HRS FINISH TIME: 0247 HRSTVD 12,100' HYDRO PRESS: 5,242 PSI PERFORATED INTERVAL: 12,579'- 16,912'OPEN IWP: 5,722 PSI BACKSIDE PSI: 245 PSIFORMATION BREAKDOWN: 6,384 PSI @ 42.1 BPMINCREASED RATE TO 65.1 BPM @ 7,320 PSI24,000 LBS 100 MESH0 LBS 40/706,000 LBS SILICA FLOUR0 LBS BIOVERT NWB0 BIO BALLS1,373 BBLS20# X-LINK 0 BBLS LINER GEL 3,883 BBLS SLICK WATER AVG RATE 65.0 BPM AVG PRESSURE 7,905 PSI AVG HHP 12,594MAX RATE 65.0 BPM MAX PRESSURE 8,152 PSI MAX HHP 12,987CLEAN FLUID: 5,257 BBLS SLURRY FLUID: 5,282 BBLSISIP: 5,903 PSI F.G: 0.92 PSI/FT 1 MIN: 5,858 PSI LEAK OFF: 45 PSI/MIN AVG BH PSI: 11,512 PSI
WELL - 2019001300 | Producing | 2019001300 | 0 | COMPLETIONS | 06/26/2018 07:00:00 |  | PRODUCING | OCM - PP TUB | RECOMPLETION |  | 07/01/2018 23:30:00 | 07/22/2018 15:30:00 | COMPZN | STIM | RIG_ID - 2019000081 | 07/14/2018 18:00:00 | 07/19/2018 06:00:00 | FRAC EQUIP | CONTRACTOR - 2019000027 | 2018 | 07/17/2018 06:00:00 | 07/18/2018 06:00:00 | 07/17/2018 13:25:00 | Hydraulic Fracture | STIM_TREAT_COMPANY - 2019000004 | JR | DIVERSION_COMPANY - 2019000003 | PODS | Casing |  | Calculated |  | Nolte-Smith Calc | 5306 | 8150 | 8873 | 6281 | 365000 | 364680 | 0 |  | 14868 | 16332 | 30000 | 74 | 75 | 41 |  | 5331 |  | Success | According to Plan |  | 18 | 07/17/2018 13:25:00 | 07/17/2018 15:21:00 | 12864 | 18755 | 12864 | 18755 | 6281 | 8873 |  | 7182 | 7565 | 0 | CE777F7D1CC5493AABE1DC66A17CC1BE | [6 empty] | 12467 | 12130 | 0 | STAGE # 18 FRAC OPERATIONS. DATE 7/17/18 START TIME: 1325 HRS FINISH TIME: 1522 HRSTVD 12,247' HYDROSTATIC PSI: 5,306 PSI, PERFORATING INTERVAL: 12,864â?? â?? 18,755' BACKSIDE PSI: 266OPEN IWP: 5,331 PSI,ESTABLISH RATE: 41 BPM AT 6,281 PSI.INCREASED RATE TO 71.7 BPM @ 8,832 PSI AS WELL ALLOWED.FRAC STAGE # 18 OF THE EAGLE FORD SHALE W/ 6,002 BBLS XLINK 1,180 BBLS SLICKWATER364,680 LBS 100 MESH364,680 LBS TOTAL SAND IN FORMATION100% SAND PLACED IN FORMATION FLUSH : AVG RATE 74.4 BPM AVG PRESSURE 8,150 PSI AVG HHP 14,868MAX RATE 75.1 BPM MAX PRESSURE 8,873 PSI MAX HHP 16,332TOTAL CLEAN FLUID VOL: 7,182 BBLS / SLURRY VOLUME 7,564 BBLSISIP: ---- PSI / F.G.: ---- PSI/FT5 MIN: ----- PSI / LEAK OFF: ---- PSI/MIN / AVG BH PSI: 8,83320 PODS 42.5 BPM @ 7051 475 BBLS NO PRESSURE RESPONSE | STAGE # 18 FRAC OPERATIONS. DATE 7/17/18 START TIME: 1325 HRS FINISH TIME: 1522 HRSTVD 12,247' HYDROSTATIC PSI: 5,306 PSI, PERFORATING INTERVAL: 12,864â?? â?? 18,755' BACKSIDE PSI: 266OPEN IWP: 5,331 PSI,ESTABLISH RATE: 41 BPM AT 6,281 PSI.INCREASED RATE TO 71.7 BPM @ 8,832 PSI AS WELL ALLOWED.FRAC STAGE # 18 OF THE EAGLE FORD SHALE W/ 6,002 BBLS XLINK 1,180 BBLS SLICKWATER364,680 LBS 100 MESH364,680 LBS TOTAL SAND IN FORMATION100% SAND PLACED IN FORMATION FLUSH : AVG RATE 74.4 BPM AVG PRESSURE 8,150 PSI AVG HHP 14,868MAX RATE 75.1 BPM MAX PRESSURE 8,873 PSI MAX HHP 16,332TOTAL CLEAN FLUID VOL: 7,182 BBLS / SLURRY VOLUME 7,564 BBLSISIP: ---- PSI / F.G.: ---- PSI/FT5 MIN: ----- PSI / LEAK OFF: ---- PSI/MIN / AVG BH PSI: 8,83320 PODS 42.5 BPM @ 7051 475 BBLS NO PRESSURE RESPONSE
WELL - 2019001310 | Producing | 2019001310 | 0 | COMPLETIONS | 12/22/2017 08:00:00 | 01/23/2019 12:00:00 | COMPLETED | OCM - PP TUB | RECOMPLETION |  | 01/08/2018 03:00:00 | 03/24/2018 18:00:00 | COMPZN | STIM | RIG_ID - 2019000085 | 01/22/2018 06:00:00 | 03/23/2018 06:00:00 | FRAC EQUIP | CONTRACTOR - 2019000023 | 2018 | 01/26/2018 06:00:00 | 01/27/2018 06:00:00 | 01/26/2018 11:24:00 | Hydraulic Fracture | STIM_TREAT_COMPANY - 2019000003 | REYNALDO | DIVERSION_COMPANY - 2019000006 | CFP | Casing | 1 |  |  |  | 5338 | 7749 | 8145 | 6583 | 350000 | 350510 | 0 |  | 12096 |  |  | 75 | 81 | 13 | 6280 | 6208 | 6320 | Success | According to Plan |  | 12 | 01/26/2018 11:24:00 | 01/26/2018 14:13:00 | 13000 | 18027 |  |  | 6583 | 8145 |  | 7278 | 7652 | 0 | 97749E38566543ADB2542FC0398F185E | 20 PPT XL HYBOR G | [5 empty] | 12509 | 12159 | 0 | STAGE: 13 FRAC OPSSTART TIME: 1124 HRS FINISH TIME: 1413 HRS TVD: 12,336' OPEN IWP: 6208 PSI HYDRO PRESS: 5,338 PSI ANNULUS PSI: 340 PSI INITIAL PUMP RATE 13 BPM @ 6583 PSI TO BREAKDOWN. INCREASED RATE TO 75 BPM @ 7876 PSI862 BBLS FR WATER 6416 BBLS 20# X - LINK00 BBLS 20# X - LINK19,250 LBS 100 MESH2,500 LBS 200 MESH328,760 LBS 30/50 WHITE SAND 350,510 LBS TOTAL SAND IN FORMATION100 % OF DESIGNCLEAN FLUID: 7278 BBLS SLURRY FLUID: 7652 BBLSAVG RATE 75 BPM AVG PRESSURE 7749 PSI AVG HHP 14,112 MAX RATE 81 BPM MAX PRESSURE 8145 PSI MAX HHP 15,517ISIP: 6320 PSI F.G: 0.95 PSI/FT AVG BH PSI: 12,096 PSI 5 MIN: 6280 PSILEAK OFF: 6 PSI/MIN TOTAL PUMPS ON LOCATION: 19NUMBER OF PUMPS IN LINE: 17PUMPS TO END STAGE: 16 | STAGE: 13 FRAC OPSSTART TIME: 1124 HRS FINISH TIME: 1413 HRS TVD: 12,336' OPEN IWP: 6208 PSI HYDRO PRESS: 5,338 PSI ANNULUS PSI: 340 PSI INITIAL PUMP RATE 13 BPM @ 6583 PSI TO BREAKDOWN. INCREASED RATE TO 75 BPM @ 7876 PSI862 BBLS FR WATER 6416 BBLS 20# X - LINK00 BBLS 20# X - LINK19,250 LBS 100 MESH2,500 LBS 200 MESH328,760 LBS 30/50 WHITE SAND 350,510 LBS TOTAL SAND IN FORMATION100 % OF DESIGNCLEAN FLUID: 7278 BBLS SLURRY FLUID: 7652 BBLSAVG RATE 75 BPM AVG PRESSURE 7749 PSI AVG HHP 14,112 MAX RATE 81 BPM MAX PRESSURE 8145 PSI MAX HHP 15,517ISIP: 6320 PSI F.G: 0.95 PSI/FT AVG BH PSI: 12,096 PSI 5 MIN: 6280 PSILEAK OFF: 6 PSI/MIN TOTAL PUMPS ON LOCATION: 19NUMBER OF PUMPS IN LINE: 17PUMPS TO END STAGE: 16
WELL - 2019000650 | Producing | 2019000650 | 0 | COMPLETIONS | 05/18/2017 07:00:00 |  | PRODUCING | OCM - PP PUC | RECOMPLETION | CLEAN OUT, REFRAC | 07/28/2017 16:30:00 | 10/26/2017 15:00:00 | COMPZN | STIM | RIG_ID - 2019000084 | 10/20/2017 07:00:00 | 10/26/2017 06:00:00 | FRAC EQUIP | CONTRACTOR - 2019000027 | 2017 | 10/22/2017 06:00:00 | 10/23/2017 06:00:00 | 10/22/2017 23:37:00 | Hydraulic Fracture | STIM_TREAT_COMPANY - 2019000004 | MARCO | DIVERSION_COMPANY - 2019000003 | Ball 20 5/8 BIO | Casing | 1 | Calculated | 8115 | Nolte-Smith Calc | 5640 | 8155 | 8328 | 8155 | 447000 | 447000 | 0 |  | 14071 | 14411 | 31500 | 70 | 71 | 70 |  | 8155 |  | Success | According to Plan | 100 MESH + 4,000 LBS 0.25 SILICA FLOUR | 15 | 10/22/2017 23:37:00 | 10/23/2017 01:51:00 | 13491 | 17648 | 13491 | 17648 | 8155 | 8328 | 8115 | 8996 | 9457 | 0 | 772B9986FB024DC190582445D21B38D5 | XLINK GEL | [5 empty] | 13071 | 13014 | 0 | STAGE # 15 REFRAC OPERATIONS 10/22/17START TIME: 23:37 FINISH TIME: 01:51TVD 13,006' HYDROSTATIC PSI: 5,640 PSI, PLUG SET @ NO PLUG' PERFORATING INTERVAL: 13,491' - 17,648' OPEN IWP 8,155 PSI BACKSIDE 321 PSIESTABLISH RATE: 70 BPM AT 8,155 PSI. FORMATION BREAKDOWN: 8,155 PSI. @ 70 BPMINCREASED RATE TO70 BPM @ 8,155 PSI AS WELL ALLOWED.FRAC STAGE # 15 OF THE EAGLE FORD SHALE W/0 BBLS 25 # LINEAR GEL 7607 BBLS 25# XLINK GEL1389 BBLS SLICK WATER 4,000 LBS SILICA FLOUR 443,000 LBS 100 MESH447,000 LBS TOTAL SAND IN FORMATION100 % SAND PLACED IN FORMATIONAVG RATE 70.4 BPM AVG PRESSURE 8,155 PSI AVG HHP 14,071MAX RATE 70.6 BPM MAX PRESSURE 8,328 PSI MAX HHP 14,411CLEAN FLUID VOL: 8,996 BBLS SLURRY VOLUME 9,457 BBLSISIP: N/A PSI F.G:N/A PSI/FT5 MIN: N/A PSI LEAK OFF: N/A PSI/MIN AVE BH PSI: 11,072 PSI | STAGE # 15 REFRAC OPERATIONS 10/22/17START TIME: 23:37 FINISH TIME: 01:51TVD 13,006' HYDROSTATIC PSI: 5,640 PSI, PLUG SET @ NO PLUG' PERFORATING INTERVAL: 13,491' - 17,648' OPEN IWP 8,155 PSI BACKSIDE 321 PSIESTABLISH RATE: 70 BPM AT 8,155 PSI. FORMATION BREAKDOWN: 8,155 PSI. @ 70 BPMINCREASED RATE TO70 BPM @ 8,155 PSI AS WELL ALLOWED.FRAC STAGE # 15 OF THE EAGLE FORD SHALE W/0 BBLS 25 # LINEAR GEL 7607 BBLS 25# XLINK GEL1389 BBLS SLICK WATER 4,000 LBS SILICA FLOUR 443,000 LBS 100 MESH447,000 LBS TOTAL SAND IN FORMATION100 % SAND PLACED IN FORMATIONAVG RATE 70.4 BPM AVG PRESSURE 8,155 PSI AVG HHP 14,071MAX RATE 70.6 BPM MAX PRESSURE 8,328 PSI MAX HHP 14,411CLEAN FLUID VOL: 8,996 BBLS SLURRY VOLUME 9,457 BBLSISIP: N/A PSI F.G:N/A PSI/FT5 MIN: N/A PSI LEAK OFF: N/A PSI/MIN AVE BH PSI: 11,072 PSI
WELL - 2019001350 | Producing | 2019001350 | 0 | COMPLETIONS | 09/21/2018 07:00:00 | 03/12/2019 13:00:00 | COMPLETED | OCM - PP TUB | RECOMPLETION |  | 09/28/2018 06:00:00 | 10/24/2018 06:00:00 | COMPZN | STIM | RIG_ID - 2019000081 | 10/18/2018 18:00:00 | 10/22/2018 06:00:00 | FRAC EQUIP | CONTRACTOR - 2019000027 | 2018 | 10/20/2018 06:00:00 | 10/21/2018 05:45:00 | 10/20/2018 19:53:00 | Hydraulic Fracture | STIM_TREAT_COMPANY - 2019000004 |  |  |  | Casing |  | Calculated |  | Nolte-Smith Calc | 5891 | 8695 | 8965 | 2964 | 215900 | 215900 | 0 |  | 13810 | 15579 | 30000 | 65 | 71 | 10 |  | 6286 |  | Success | According to Plan |  | 17 | 10/20/2018 19:53:00 | 10/20/2018 21:29:00 | 13865 | 18039 | 12864 | 18755 | 2964 | 8965 |  | 4636 | 4872 | 0 | 22778CFC6C474FF1A54FE50434671E7F |  | 13 |  | 13 | 96 | D. NELSON/J. CECIL | 13626 | 13611 | 0 | RESTART STAGE # 17 REFRAC OPERATIONS. DATE 10/20/18BALL IN SEAT START TIME: 19:53 HRS FINISH TIME: 21:29 HRSTVD 13,601' HYDROSTATIC PSI: 5,891 PSI, PERFORATING INTERVAL: 13,865â?? â?? 18,039' BACKSIDE PSI 98OPEN IWP 6,286 PSI,INCREASED RATE TO 65.4 BPM @ 8,589 PSI AS WELL ALLOWED.FRAC STAGE # 17 OF THE EAGLE FORD SHALE W/3,757 BBLS XLINK139 BBLS SLICKWATER100,400 LBS 40/70 115,500 LBS 30/50215,900 LBS TOTAL SAND IN FORMATION100% SAND PLACED IN FORMATION FLUSH : 478 BBLSAVG RATE 64.8 BPM AVG PRESSURE 8,695 PSI AVG HHP 13,810MAX RATE 70.9 BPM MAX PRESSURE 8,867 PSI MAX HHP 15,579TOTAL CLEAN FLUID VOL: 4,636 BBLS / SLURRY VOLUME 4,872 BBLSISIP: N/A PSI/ FRAC GRADIENT: N/A5 MIN: N/A PSI / LEAK OFF: N/A PSI/MIN / AVG BH PSI: 13,016 PSI30 PODS 39.7 BPM @ 7,246 PSI BEFORE PODS HIT FORMATION39.6 BPM @ 7,316 PSI AFTER PODS ON FORMATION | RESTART STAGE # 17 REFRAC OPERATIONS. DATE 10/20/18BALL IN SEAT START TIME: 19:53 HRS FINISH TIME: 21:29 HRSTVD 13,601' HYDROSTATIC PSI: 5,891 PSI, PERFORATING INTERVAL: 13,865â?? â?? 18,039' BACKSIDE PSI 98OPEN IWP 6,286 PSI,INCREASED RATE TO 65.4 BPM @ 8,589 PSI AS WELL ALLOWED.FRAC STAGE # 17 OF THE EAGLE FORD SHALE W/3,757 BBLS XLINK139 BBLS SLICKWATER100,400 LBS 40/70 115,500 LBS 30/50215,900 LBS TOTAL SAND IN FORMATION100% SAND PLACED IN FORMATION FLUSH : 478 BBLSAVG RATE 64.8 BPM AVG PRESSURE 8,695 PSI AVG HHP 13,810MAX RATE 70.9 BPM MAX PRESSURE 8,867 PSI MAX HHP 15,579TOTAL CLEAN FLUID VOL: 4,636 BBLS / SLURRY VOLUME 4,872 BBLSISIP: N/A PSI/ FRAC GRADIENT: N/A5 MIN: N/A PSI / LEAK OFF: N/A PSI/MIN / AVG BH PSI: 13,016 PSI30 PODS 39.7 BPM @ 7,246 PSI BEFORE PODS HIT FORMATION39.6 BPM @ 7,316 PSI AFTER PODS ON FORMATION
WELL - 2019001366 | Producing | 2019001366 | 0 | COMPLETIONS | 07/27/2019 13:00:00 |  |  | OCM - MECHANICAL ISOLATION | RECOMPLETION |  | 09/13/2019 06:00:00 |  | COMPZN | STIM | RIG_ID - 2019000098 | 10/20/2019 18:00:00 | 10/27/2019 06:00:00 | FRAC EQUIP | CONTRACTOR - 2019000030 | 2019 | 10/23/2019 06:00:00 | 10/24/2019 06:00:00 | 10/23/2019 09:45:00 | Hydraulic Fracture | STIM_TREAT_COMPANY - 2019000005 |  | DIVERSION_COMPANY - 2019000007 | Frac Plug | Casing | 1 |  | 6126 |  | 5804 | 9939 | 10377 |  | 384000 | 383860 |  |  | 18863 | 20778 |  | 77 | 82 | 8 | 6404 | 5534 | 6641 |  |  |  | 12 | 10/23/2019 09:45:00 | 10/23/2019 11:47:00 | 16333 | 16480 |  |  |  | 10377 | 6126 | 7580 | 7872 |  | 090CCBAD9B444E9C8998EDFB132055DE | Slickwater | 18 | 18 | 18 | 122 | TORREY MAWK | 13404 | 13409 |  | STAGE: 12 FRAC OPERATIONSSTART TIME: 09:45 HRS FINISH TIME: 11:47 HRSPERFORATED INTERVAL: 16,333' - 16,480' FRAC PLUG SET: 16,490'TVD 13,404' HYDRO PRESS: 5,804 PSIOPEN IWP: 5,534 PSI BACKSIDE PSI: 360ESTABLISHED PUMP RATE OF: 7.53 BPM, WELL BREAK DOWN @ 6,126 PSIINITIAL ISIP: 6,069 INITIAL 5 MINUTE: 5,661INITIAL FG: 0.886 INITIAL PSI/MIN LEAK OFF: 82INCREASED RATE TO 64.42 BPM @ 9,133 PSI AS WELL ALLOWED ON PAD7,580 BBLS SLICK WATER 383,860 LBS OF 100 MESH SAND383,860 TOTAL SAND IN FORMATION, 100% OF DESIGNFINAL RATE OF 76 BPM @ 9,975 PSICLEAN FLUID: 7,592 BBLS SLURRY FLUID: 7,872 BBLSAVG RATE 77.4 BPM AVG PRESSURE 9,939 PSI AVG HHP 18,863 MAX RATE 81.7 BPM MAX PRESSURE 10,377 PSI MAX HHP 20,778 ISIP: 6,641 PSI F. G: 0.928 PSI/FT AVG BH PSI: 14,499 PSI5 MIN: 6,404 PSI LEAK OFF: 47.4 PSI/MIN TOTAL PUMPS ON LOC: 18PUMPS IN LINE: 18PUMPS ENDED STG WITH: 18NOTE: | STAGE: 12 FRAC OPERATIONSSTART TIME: 09:45 HRS FINISH TIME: 11:47 HRSPERFORATED INTERVAL: 16,333' - 16,480' FRAC PLUG SET: 16,490'TVD 13,404' HYDRO PRESS: 5,804 PSIOPEN IWP: 5,534 PSI BACKSIDE PSI: 360ESTABLISHED PUMP RATE OF: 7.53 BPM, WELL BREAK DOWN @ 6,126 PSIINITIAL ISIP: 6,069 INITIAL 5 MINUTE: 5,661INITIAL FG: 0.886 INITIAL PSI/MIN LEAK OFF: 82INCREASED RATE TO 64.42 BPM @ 9,133 PSI AS WELL ALLOWED ON PAD7,580 BBLS SLICK WATER 383,860 LBS OF 100 MESH SAND383,860 TOTAL SAND IN FORMATION, 100% OF DESIGNFINAL RATE OF 76 BPM @ 9,975 PSICLEAN FLUID: 7,592 BBLS SLURRY FLUID: 7,872 BBLSAVG RATE 77.4 BPM AVG PRESSURE 9,939 PSI AVG HHP 18,863 MAX RATE 81.7 BPM MAX PRESSURE 10,377 PSI MAX HHP 20,778 ISIP: 6,641 PSI F. G: 0.928 PSI/FT AVG BH PSI: 14,499 PSI5 MIN: 6,404 PSI LEAK OFF: 47.4 PSI/MIN TOTAL PUMPS ON LOC: 18PUMPS IN LINE: 18PUMPS ENDED STG WITH: 18NOTE:
WELL - 2019001340 | Producing | 2019001340 | 0 | COMPLETIONS | 10/09/2018 06:00:00 | 10/19/2019 16:00:00 | COMPLETED | OCM - MECHANICAL ISOLATION | RECOMPLETION |  | 11/05/2018 17:00:00 | 11/30/2018 06:00:00 | COMPZN | STIM | RIG_ID - 2019000098 | 11/18/2018 18:00:00 | 11/30/2018 06:00:00 | FRAC EQUIP | CONTRACTOR - 2019000030 | 2018 | 11/23/2018 06:00:00 | 11/24/2018 06:00:00 | 11/23/2018 14:11:00 | Hydraulic Fracture | STIM_TREAT_COMPANY - 2019000005 |  | DIVERSION_COMPANY - 2019000007 | Ball | Casing | 1 |  | 7793 |  | 5296 | 9522 | 9855 |  | 357460 | 357260 |  |  | 13721 | 14886 | 36000 | 59 | 62 | 14 | 7259 | 5989 | 7433 | Success | According to Plan |  | 12 | 11/23/2018 14:11:00 | 11/23/2018 17:03:00 | 15878 | 15997 |  |  |  | 9855 | 7793 | 8490 | 8765 |  | DC270E0BB9274C47948A934A324BC6AC | Slickwater |  |  |  |  | HENRY | 12232 | 12225 | 0 | STAGE: 12 FRAC OPERATIONSSTART TIME: 14:11 HRS FINISH TIME: 17:03 HRSPERFORATED INTERVAL: 15,878'-15,997' PLUG: 16,009' BALL DROP TVD: 12,232' HYDRO PRESS: 5,296 PSI OPEN IWP: 5,989 PSI BACKSIDE PSI: 348 PSIESTABLISHED PUMP RATE OF 14.5 BPM, WELL BREAK DOWN @ 7,793 PSI25 BPM @ 9,396 PSI WHEN ACID HITS FORMATION.26 BPM @ 9,294 PSI WHEN ACID PUMPTED INTO FORMATION.INCREASED RATE TO 61 BPM @ 9,554 PSI AS WELL ALLOWED ON PAD 8,464 BBLS SLICK WATER 357,260 100 MESH357,260 LBS TOTAL SAND IN FORMATION, 100 % OF DESIGNCLEAN FLUID: 8,490 BBLS SLURRY FLUID: 8,765 BBLSAVG RATE 58.8 BPM AVG PRESSURE 9,522 PSI AVG HHP 13,721MAX RATE 61.6 BPM MAX PRESSURE 9,855 PSI MAX HHP 14,886ISIP: 7,433 PSI F. G: 1.0407 PSI/FT AVG BH PSI: 13,570 PSI5 MIN: 7,259 PSI LEAK OFF: 34.8 PSI/MIN TOTAL PUMPS ON LOC: 18PUMPS IN LINE: 18PUMPS ENDED STG WITH: 18 | STAGE: 12 FRAC OPERATIONSSTART TIME: 14:11 HRS FINISH TIME: 17:03 HRSPERFORATED INTERVAL: 15,878'-15,997' PLUG: 16,009' BALL DROP TVD: 12,232' HYDRO PRESS: 5,296 PSI OPEN IWP: 5,989 PSI BACKSIDE PSI: 348 PSIESTABLISHED PUMP RATE OF 14.5 BPM, WELL BREAK DOWN @ 7,793 PSI25 BPM @ 9,396 PSI WHEN ACID HITS FORMATION.26 BPM @ 9,294 PSI WHEN ACID PUMPTED INTO FORMATION.INCREASED RATE TO 61 BPM @ 9,554 PSI AS WELL ALLOWED ON PAD 8,464 BBLS SLICK WATER 357,260 100 MESH357,260 LBS TOTAL SAND IN FORMATION, 100 % OF DESIGNCLEAN FLUID: 8,490 BBLS SLURRY FLUID: 8,765 BBLSAVG RATE 58.8 BPM AVG PRESSURE 9,522 PSI AVG HHP 13,721MAX RATE 61.6 BPM MAX PRESSURE 9,855 PSI MAX HHP 14,886ISIP: 7,433 PSI F. G: 1.0407 PSI/FT AVG BH PSI: 13,570 PSI5 MIN: 7,259 PSI LEAK OFF: 34.8 PSI/MIN TOTAL PUMPS ON LOC: 18PUMPS IN LINE: 18PUMPS ENDED STG WITH: 18
WELL - 2019000660 | Producing | 2019000660 | 0 | COMPLETIONS | 08/04/2019 12:00:00 |  |  | OCM - MECHANICAL ISOLATION | RECOMPLETION |  |  |  | COMPZN | STIM | RIG_ID - 2019000082 | 10/19/2019 06:00:00 |  | FRAC EQUIP | CONTRACTOR - 2019000027 | 2019 | 10/24/2019 06:00:00 | 10/25/2019 06:00:00 | 10/24/2019 21:29:00 | Hydraulic Fracture | STIM_TREAT_COMPANY - 2019000004 |  | DIVERSION_COMPANY - 2019000003 | Ball | Casing | 1 |  | 5910 |  | 5073 | 9326 | 10711 |  | 384000 | 384000 |  |  | 16190 | 23730 | 34000 | 90 | 90 | 7 | 5699 | 4071 | 6093 | Success | According to Plan |  | 12 | 10/24/2019 21:29:00 | 10/24/2019 23:53:00 | 14912 | 15063 |  |  |  | 10711 | 5910 | 8905 | 9325 |  | DF7A4C7BE12B4462AC4C53A03E0C4F50 | HVFR | 16 | 19 | 16 | 128 | C. SANCHEZ | 11700 | 11689 | 0 | STAGE # 12 FRAC OPERATIONS START TIME: 2129 HRS FINISH TIME: 2353 HRSTVD: 11,694' HYDROSTATIC PSI: 5,073 PSIPERFORATING INTERVAL: 14,912' - 15,063' PLUG SET: 15,073'OPEN IWP: 4,071 PSI BACKSIDE PSI: 0FORMATION BREAKDOWN: 5,910 PSI @ 7.3 BPMINCREASED RATE TO 70 BPM @ 9179 PSI AS WELL ALLOWED.0 BBLS FR WATER 8905 BBLS HI VISC FR WATER0 BBLS 25# XL 384,000 LBS 100 MESH0 LBS 40/70 PREMIUM WHITE0 LBS 30/50 PREMIUM WITHE384,000 LBS TOTAL SAND IN FORMATION100 % SAND PLACED IN FORMATION FINAL RATE: 90 BPM FINAL PSI: 9980 PSIAVG RATE: 71 BPM AVG PRESSURE: 9326 PSI AVG HHP: 16,190MAX RATE: 90 BPM MAX PRESSURE: 10,711 PSI MAX HHP: 23,730TOTAL CLEAN FLUID VOL: 8905 BBLS TOTAL SLURRY VOLUME: 9325 BBLSISIP: 6093 PSI F.G: 0.95 PSI/FT 5 MIN: 5699 PSILEAK OFF: 79 PSI/MIN AVE BH PSI: 11,439 PSIPUMPS ON LOC: 19START STAGE: 16END STAGE: 16NOTES: BACKSIDE WILL NOT MAINTAIN PRESSURE.DURING FRAC STAGE HAD TO SHUT DOWN SO HES COULD ADJUST TUB LEVEL SENSOR. | STAGE # 12 FRAC OPERATIONS START TIME: 2129 HRS FINISH TIME: 2353 HRSTVD: 11,694' HYDROSTATIC PSI: 5,073 PSIPERFORATING INTERVAL: 14,912' - 15,063' PLUG SET: 15,073'OPEN IWP: 4,071 PSI BACKSIDE PSI: 0FORMATION BREAKDOWN: 5,910 PSI @ 7.3 BPMINCREASED RATE TO 70 BPM @ 9179 PSI AS WELL ALLOWED.0 BBLS FR WATER 8905 BBLS HI VISC FR WATER0 BBLS 25# XL 384,000 LBS 100 MESH0 LBS 40/70 PREMIUM WHITE0 LBS 30/50 PREMIUM WITHE384,000 LBS TOTAL SAND IN FORMATION100 % SAND PLACED IN FORMATION FINAL RATE: 90 BPM FINAL PSI: 9980 PSIAVG RATE: 71 BPM AVG PRESSURE: 9326 PSI AVG HHP: 16,190MAX RATE: 90 BPM MAX PRESSURE: 10,711 PSI MAX HHP: 23,730TOTAL CLEAN FLUID VOL: 8905 BBLS TOTAL SLURRY VOLUME: 9325 BBLSISIP: 6093 PSI F.G: 0.95 PSI/FT 5 MIN: 5699 PSILEAK OFF: 79 PSI/MIN AVE BH PSI: 11,439 PSIPUMPS ON LOC: 19START STAGE: 16END STAGE: 16NOTES: BACKSIDE WILL NOT MAINTAIN PRESSURE.DURING FRAC STAGE HAD TO SHUT DOWN SO HES COULD ADJUST TUB LEVEL SENSOR.
WELL - 2019001301 | Producing | 2019001301 | 0 | COMPLETIONS | 01/25/2018 08:00:00 |  |  | OCM - MECHANICAL ISOLATION | RECOMPLETION |  | 02/22/2018 06:00:00 | 03/11/2018 08:00:00 | COMPZN | STIM | RIG_ID - 2019000082 | 03/02/2018 06:00:00 | 03/10/2018 06:00:00 | FRAC EQUIP | CONTRACTOR - 2019000027 | 2018 | 03/05/2018 06:00:00 | 03/06/2018 06:00:00 | 03/06/2018 05:30:00 | Hydraulic Fracture | STIM_TREAT_COMPANY - 2019000004 | LUPE | DIVERSION_COMPANY - 2019000003 | Ball | Casing | 1 | Calculated | 6091 | Nolte-Smith Calc | 5662 | 9406 | 9812 | 6124 | 445750 | 445750 | 0 |  | 12202 | 14482 | 26000 | 55 | 60 | 10 | 6726 | 5688 | 6839 | Success | According to Plan |  | 7 | 03/06/2018 05:30:00 | 03/06/2018 09:18:00 | 15593 | 15749 | 15759 | 15781 | 6124 | 9812 | 6091 | 11023 | 11506 | 0 | AC3F71C5D9634F649EC205EA36BCDE50 | GEL | [5 empty] | 13115 | 13123 | 0 | STAGE: 7 FRAC OPERATIONSSTART TIME: 05:30 HRS FINISH TIME: 02:58 HRSPERFORATED INTERVAL: 15,593'-15,749' FRAC PLUG SET: 15,759' BALL ON SEAT: NTVD 13,119' HYDRO PRESS: 5,662 PSI OPEN IWP: 5,688 PSI BACKSIDE PSI: 306 PSIESTABLISHED PUMP RATE OF: 10.2 BPM @ 6,124 PSIACID VOLUME PUMPED: 3,000 GALLONS, 15% HCL ACIDFORMATION BREAK DOWN: 6,091 PSI @ 10.5 BPM, BALL SEAT AT 3- BBLS31 BPM @ 9,368 PSI WHEN ACID HITS FORMATION30 BPM @ 9,308 PSI GOING THROUGH FORMATION WALKED RATE UP TO 60 BPM @ 9,210 PSI,PERFORMED HARD SHUTDOWN, ISIP 6,040 PSISTARTED BACK UP, INCREASED RATE TO 60 BPM @ 9,210 PSI AS WELL ALLOWED ON PAD1,946 BBLS SLICK WATER 322 BBLS 25# LINEAR GEL8,684 BBLS 25# XLINK GEL445,750 LBS 40/70 WHITE SAND0 LBS SILICA FLOUR445,750 LBS TOTAL SAND IN FORMATION, 100 % OF DESIGNFINAL RATE OF 52.7 BPM @ 9,318 PSICLEAN FLUID: 11,023 BBLS SLURRY FLUID: 11,507 BBLSAVG RATE 55.1 BPM AVG PRESSURE 9,406 PSI AVG HHP 12,202 MAX RATE 60.2 BPM MAX PRESSURE 9,812 PSI MAX HHP 14,482ISIP: 6,839 PSI F. G: 0.894 PSI/FT AVG BH PSI: 10,750 PSI5 MIN: 6,726 PSI LEAK OFF: 22.6 PSI/MIN TOTAL PUMPS ON LOC: 17NUMBER PUMPS IN LINE: 12 NUMBER PUMPS ENDED STG WITH: 11**NOTES: | STAGE: 7 FRAC OPERATIONSSTART TIME: 05:30 HRS FINISH TIME: 02:58 HRSPERFORATED INTERVAL: 15,593'-15,749' FRAC PLUG SET: 15,759' BALL ON SEAT: NTVD 13,119' HYDRO PRESS: 5,662 PSI OPEN IWP: 5,688 PSI BACKSIDE PSI: 306 PSIESTABLISHED PUMP RATE OF: 10.2 BPM @ 6,124 PSIACID VOLUME PUMPED: 3,000 GALLONS, 15% HCL ACIDFORMATION BREAK DOWN: 6,091 PSI @ 10.5 BPM, BALL SEAT AT 3- BBLS31 BPM @ 9,368 PSI WHEN ACID HITS FORMATION30 BPM @ 9,308 PSI GOING THROUGH FORMATION WALKED RATE UP TO 60 BPM @ 9,210 PSI,PERFORMED HARD SHUTDOWN, ISIP 6,040 PSISTARTED BACK UP, INCREASED RATE TO 60 BPM @ 9,210 PSI AS WELL ALLOWED ON PAD1,946 BBLS SLICK WATER 322 BBLS 25# LINEAR GEL8,684 BBLS 25# XLINK GEL445,750 LBS 40/70 WHITE SAND0 LBS SILICA FLOUR445,750 LBS TOTAL SAND IN FORMATION, 100 % OF DESIGNFINAL RATE OF 52.7 BPM @ 9,318 PSICLEAN FLUID: 11,023 BBLS SLURRY FLUID: 11,507 BBLSAVG RATE 55.1 BPM AVG PRESSURE 9,406 PSI AVG HHP 12,202 MAX RATE 60.2 BPM MAX PRESSURE 9,812 PSI MAX HHP 14,482ISIP: 6,839 PSI F. G: 0.894 PSI/FT AVG BH PSI: 10,750 PSI5 MIN: 6,726 PSI LEAK OFF: 22.6 PSI/MIN TOTAL PUMPS ON LOC: 17NUMBER PUMPS IN LINE: 12 NUMBER PUMPS ENDED STG WITH: 11**NOTES:
WELL - 2019000699 | Producing | 2019000699 | 0 | COMPLETIONS | 12/16/2018 06:00:00 | 10/12/2019 10:00:00 | COMPLETED | OCM - MECHANICAL ISOLATION | RECOMPLETION |  | 01/11/2019 06:00:00 | 02/06/2019 07:00:00 | COMPZN | STIM | RIG_ID - 2019000082 | 01/27/2019 06:00:00 | 02/03/2019 18:00:00 | FRAC EQUIP | CONTRACTOR - 2019000027 | 2019 | 01/30/2019 06:00:00 | 01/31/2019 06:00:00 | 01/31/2019 00:56:00 | Hydraulic Fracture | STIM_TREAT_COMPANY - 2019000004 |  | DIVERSION_COMPANY - 2019000007 | Frac Plug | Casing | 1 |  | 8394 |  | 5543 | 9466 | 9734 | 7346 | 328750 | 328750 |  |  | 14849 | 16724 | 30000 | 64 | 70 | 20 | 7218 | 7108 | 7353 | Success | According to Plan |  | 13 | 01/31/2019 00:56:00 | 01/31/2019 02:58:00 | 15754 | 15895 |  |  | 7346 | 9734 | 8394 | 6621 | 6981 |  | 960D455E239A47809005EC114E35EA72 | Slickwater | 15 | 19 | 14 | 122 | JAVIER SOLIS | 12780 | 12785 | 0 | STAGE: 13 FRAC OPERATIONSSTART TIME: 00:56 HRS FINISH TIME: 02:58 HRSTVD 12,783' HYDRO PRESS: 5,543 PSIPERFORATED INTERVAL: 15,754' - 15,895' PLUG: 15,905' OPEN IWP: 7,108 PSI BACKSIDE PSI: 272 PSIACID VOLUME PUMPED: 0 GALLONS, 15% HCL ACIDFORMATION BREAK DOWN: 8,394 PSI @ 20 BPMINCREASED RATE TO 56 BPM @ 9,442 PSI AS WELL ALLOWED ON PAD6,621 BBLS HVFR0 BBLS SLICK WATER 0 BBLS X-LINK 328,750 LBS 100 MESH 328,750 LBS TOTAL SAND IN FORMATION.100% OF DESIGNFINAL RATE: 63 BPM FINAL PSI: 9,628 PSIAVG RATE 64.0 BPM AVG PRESSURE 9,466 PSI AVG HHP 14,849MAX RATE 70.0 BPM MAX PRESSURE 9,734 PSI MAX HHP 16,724CLEAN FLUID: 6,621 BBLS -------- SLURRY FLUID: 6,981 BBLSISIP: 7,353 PSI F. G: 1.005 PSI/FT 5 MIN: 7,218 PSILEAK OFF: 17.0 PSI/MIN AVG BH PSI: 11,231 PSI TOTAL PUMPS ON LOC: 19NUMBER PUMPS IN LINE: 15 PUMPS ENDED STG WITH: 14 | STAGE: 13 FRAC OPERATIONSSTART TIME: 00:56 HRS FINISH TIME: 02:58 HRSTVD 12,783' HYDRO PRESS: 5,543 PSIPERFORATED INTERVAL: 15,754' - 15,895' PLUG: 15,905' OPEN IWP: 7,108 PSI BACKSIDE PSI: 272 PSIACID VOLUME PUMPED: 0 GALLONS, 15% HCL ACIDFORMATION BREAK DOWN: 8,394 PSI @ 20 BPMINCREASED RATE TO 56 BPM @ 9,442 PSI AS WELL ALLOWED ON PAD6,621 BBLS HVFR0 BBLS SLICK WATER 0 BBLS X-LINK 328,750 LBS 100 MESH 328,750 LBS TOTAL SAND IN FORMATION.100% OF DESIGNFINAL RATE: 63 BPM FINAL PSI: 9,628 PSIAVG RATE 64.0 BPM AVG PRESSURE 9,466 PSI AVG HHP 14,849MAX RATE 70.0 BPM MAX PRESSURE 9,734 PSI MAX HHP 16,724CLEAN FLUID: 6,621 BBLS -------- SLURRY FLUID: 6,981 BBLSISIP: 7,353 PSI F. G: 1.005 PSI/FT 5 MIN: 7,218 PSILEAK OFF: 17.0 PSI/MIN AVG BH PSI: 11,231 PSI TOTAL PUMPS ON LOC: 19NUMBER PUMPS IN LINE: 15 PUMPS ENDED STG WITH: 14
WELL - 2019000665 | Producing | 2019000665 | 0 | COMPLETIONS | 01/21/2018 10:00:00 | 10/09/2018 07:00:00 | COMPLETED | OCM - PP TUB | RECOMPLETION | CLEAN OUT | 01/27/2018 06:00:00 | 02/23/2018 18:00:00 | COMPZN | STIM | RIG_ID - 2019000098 | 02/14/2018 08:00:00 | 02/23/2018 18:00:00 | FRAC EQUIP | CONTRACTOR - 2019000030 | 2018 | 02/21/2018 06:00:00 | 02/22/2018 06:00:00 | 02/21/2018 18:40:00 | Hydraulic Fracture | STIM_TREAT_COMPANY - 2019000005 | JEFF | DIVERSION_COMPANY - 2019000037 | SILICA FLOUR | Casing | 1 |  | 7880 |  | 5724 | 8524 | 8940 | 6790 | 352500 | 350070 | 0 |  | 15210 | 16982 | 32000 | 73 | 78 | 16 | 6870 | 6397 | 6955 | Success | According to Plan |  | 13 | 02/21/2018 18:40:00 | 02/21/2018 20:32:00 | 13063 | 18327 |  |  | 6790 | 8940 | 7880 | 7388 | 7809 | 0 | 337A12459C77465AA32031BD6BD38B89 | 20# BORATE | [5 empty] | 12991 | 13064 | 0 | STAGE: 13 REFRAC OPERATIONSSTART TIME: 18:40 HRS FINISH 20:32 HRS TVD 13,199' HYDRO PRESS: 5,724 PSI PERFORATED INTERVAL: 13,063'-18,536' FRAC PLUG SET: N/AOPEN IWP: 6,397 PSI BACKSIDE PSI: 11 PSIESTABLISHED PUMP RATE OF: 16.0 BPM @ 6,790 PSI FORMATION BREAKDOWN 7,880 PSI INCREASED RATE TO 66.7 BPM @ 8,234 PSI AS WELL ALLOWED ON PAD0 BBLS 25# LINEAR GEL6,764 BBLS 20 # XLINK GEL 624 BBLS SLICK WATER AVG RATE 72.8 BPM AVG PRESSURE 8,524 PSI AVG HHP 15,210 MAX RATE 77.5 BPM MAX PRESSURE 8,940 PSI MAX HHP 16,982 CLEAN FLUID: 6,566 BBLS SLURRY FLUID: 7,000 BBLS ISIP: 6,955 PSI F.G: 0.961 PSI/FT 5 MIN: 6,870 PSI FLUID PUMPS ON LOCATION - 17 STAGE START PUMP COUNT - 16END OF STAGE PUMP COUNT - 15NOTES: LOST ONE PUMP DUE TO OIL LEAK. | STAGE: 13 REFRAC OPERATIONSSTART TIME: 18:40 HRS FINISH 20:32 HRS TVD 13,199' HYDRO PRESS: 5,724 PSI PERFORATED INTERVAL: 13,063'-18,536' FRAC PLUG SET: N/AOPEN IWP: 6,397 PSI BACKSIDE PSI: 11 PSIESTABLISHED PUMP RATE OF: 16.0 BPM @ 6,790 PSI FORMATION BREAKDOWN 7,880 PSI INCREASED RATE TO 66.7 BPM @ 8,234 PSI AS WELL ALLOWED ON PAD0 BBLS 25# LINEAR GEL6,764 BBLS 20 # XLINK GEL 624 BBLS SLICK WATER AVG RATE 72.8 BPM AVG PRESSURE 8,524 PSI AVG HHP 15,210 MAX RATE 77.5 BPM MAX PRESSURE 8,940 PSI MAX HHP 16,982 CLEAN FLUID: 6,566 BBLS SLURRY FLUID: 7,000 BBLS ISIP: 6,955 PSI F.G: 0.961 PSI/FT 5 MIN: 6,870 PSI FLUID PUMPS ON LOCATION - 17 STAGE START PUMP COUNT - 16END OF STAGE PUMP COUNT - 15NOTES: LOST ONE PUMP DUE TO OIL LEAK.
WELL - 2019000347 | Producing | 2019000347 | 0 | COMPLETIONS | 08/31/2017 13:00:00 |  |  | OCM - PP PUC | RECOMPLETION |  | 09/07/2017 00:00:00 | 10/29/2017 17:00:00 | COMPZN | STIM | RIG_ID - 2019000084 | 10/25/2017 06:00:00 | 10/29/2017 06:00:00 | FRAC EQUIP | CONTRACTOR - 2019000027 | 2017 | 10/28/2017 06:00:00 | 10/29/2017 06:00:00 | 10/28/2017 10:34:00 | Hydraulic Fracture | STIM_TREAT_COMPANY - 2019000004 | STG 27 | DIVERSION_COMPANY - 2019000003 | Ball 40 7/8 BIO | Casing | 1 | Calculated | 7314 | Nolte-Smith Calc | 5087 | 7302 | 7691 |  | 376750 | 376750 | 0 |  | 12546 | 13280 | 28000 | 70 | 70 | 70 | 7666 | 7346 | 7304 | Success | According to Plan | 8,000 LBS100 MESH + 4,000 LBS 0.25 SILICA FLOUR | 24 | 10/28/2017 10:34:00 | 10/28/2017 12:30:00 | 12103 | 16589 | 12103 | 16589 |  | 7691 | 7314 | 7673 | 8073 | 0 | A8726D8809CE4631BF20EE338244982E | XLINK GEL | [5 empty] | 11793 | 11646 | 0 | STAGE: 24 FRAC OPSTART TIME: 10:34 HRS FINISH TIME: 12:30 HRSTVD 11,730' HYDRO PRESS: 5087 PSI PERFORATED INTERVAL: 12,103' - 16,589'OPEN IWP: 4538 PSI BACKSIDE PSI: 312 PSIPUMPED 0 GALS 15% HCL ACID FORMATION BREAKDOWN: 7,314 PSI @ 7,012 BPMINCREASED RATE TO 70.2 BPM @ 7,304 PSI AS WELL ALLOWED ON PAD6,349 BBLS 20# LINK GEL 1,325 BBLS FR WATER 364,280 LBS 30/50 WHITE 8,000 LBS 100 MESH SAND 4,000 LBS SILICA FLOUR372,280 LBS TOTAL SAND IN FORMATION100 % OF DESIGN40 # 7/8" BALLS DROPPED AVG RATE 70.1 BPM AVG PRESSURE 7302 PSI AVG HHP 12,546MAX RATE 70.5 BPM MAX PRESSURE 7691 PSI MAX HHP 13,280CLEAN FLUID: 7,673 BBLS SLURRY FLUID: 8,073 BBLSISIP: XXX PSI F.G: XXX PSI/FT 1 MIN: XXX PSI LEAK OFF: XXX PSI/MIN AVG BH PSI: 10,512 PSI NOTES:LOST THE HOPPER ON THE BLENDER DURING THE 2.0 LB STAGE. | STAGE: 24 FRAC OPSTART TIME: 10:34 HRS FINISH TIME: 12:30 HRSTVD 11,730' HYDRO PRESS: 5087 PSI PERFORATED INTERVAL: 12,103' - 16,589'OPEN IWP: 4538 PSI BACKSIDE PSI: 312 PSIPUMPED 0 GALS 15% HCL ACID FORMATION BREAKDOWN: 7,314 PSI @ 7,012 BPMINCREASED RATE TO 70.2 BPM @ 7,304 PSI AS WELL ALLOWED ON PAD6,349 BBLS 20# LINK GEL 1,325 BBLS FR WATER 364,280 LBS 30/50 WHITE 8,000 LBS 100 MESH SAND 4,000 LBS SILICA FLOUR372,280 LBS TOTAL SAND IN FORMATION100 % OF DESIGN40 # 7/8" BALLS DROPPED AVG RATE 70.1 BPM AVG PRESSURE 7302 PSI AVG HHP 12,546MAX RATE 70.5 BPM MAX PRESSURE 7691 PSI MAX HHP 13,280CLEAN FLUID: 7,673 BBLS SLURRY FLUID: 8,073 BBLSISIP: XXX PSI F.G: XXX PSI/FT 1 MIN: XXX PSI LEAK OFF: XXX PSI/MIN AVG BH PSI: 10,512 PSI NOTES:LOST THE HOPPER ON THE BLENDER DURING THE 2.0 LB STAGE.
WELL - 2019001412 | Producing | 2019001412 | 0 | COMPLETIONS | 02/13/2019 07:30:00 |  |  | OCM - MECHANICAL ISOLATION | RECOMPLETION | V5 STIMULATION | 03/04/2019 16:30:00 | 04/14/2019 16:00:00 | COMPZN | STIM | RIG_ID - 2019000098 | 04/04/2019 06:00:00 | 04/13/2019 06:00:00 | FRAC EQUIP | CONTRACTOR - 2019000030 | 2019 | 04/04/2019 06:00:00 | 04/05/2019 06:00:00 | 04/04/2019 09:19:00 | Hydraulic Fracture | STIM_TREAT_COMPANY - 2019000005 |  | DIVERSION_COMPANY - 2019000007 | Frac Plug | Casing | 1 |  | 7348 |  | 5586 | 9434 | 9720 |  | 182000 | 181480 |  |  | 16123 | 17526 | 36000 | 70 | 74 | 26 | 5700 | 2449 | 5964 | Success | According to Plan |  | 24 | 04/04/2019 09:19:00 | 04/04/2019 10:28:00 | 16718 | 16780 |  |  |  | 9720 | 7348 | 3998 | 4250 |  | E876FA400B1449A5927140F903601316 | FRP-1S | 17 | 17 | 16 |  | CHRIS SANCHEZ | 12901 | 12905 | 0 | STAGE: 24 FRAC OPERATIONSSTART TIME: 9:19 HRS FINISH TIME: 10:28 HRSPERFORATED INTERVAL: 16,767'-16,824' FRAC PLUG SET: N/A' TVD 12,903' HYDRO PRESS: 5,586OPEN IWP: 2,449 PSI BACKSIDE PSI: 75ESTABLISHED PUMP RATE OF: 26.3 BPM, WELL BREAK DOWN @ 7,348 PSIINCREASED RATE TO 69.7 BPM @ 9,500 PSI AS WELL ALLOWED ON PAD3,998 BBLS SLICK WATER 181,480 LBS OF 100 MESH SAND181,480 TOTAL SAND IN FORMATION, 100% OF DESIGNFINAL RATE OF 63.8 BPM @ 9,239 PSICLEAN FLUID: 3,998 BBLS SLURRY FLUID: 4,300 BBLSAVG RATE 69.7 BPM AVG PRESSURE 9,434 PSI AVG HHP 16,123MAX RATE 73.6 BPM MAX PRESSURE 9,720 PSI MAX HHP 17,526ISIP: 5,964 PSI F. G: 0.895 PSI/FT AVG BH PSI: 13,339 PSI5 MIN: 5,700 PSI LEAK OFF: 52.8 PSI/MIN TOTAL PUMPS ON LOC: 17PUMPS IN LINE: 17PUMPS ENDED STG WITH: 16 | STAGE: 24 FRAC OPERATIONSSTART TIME: 9:19 HRS FINISH TIME: 10:28 HRSPERFORATED INTERVAL: 16,767'-16,824' FRAC PLUG SET: N/A' TVD 12,903' HYDRO PRESS: 5,586OPEN IWP: 2,449 PSI BACKSIDE PSI: 75ESTABLISHED PUMP RATE OF: 26.3 BPM, WELL BREAK DOWN @ 7,348 PSIINCREASED RATE TO 69.7 BPM @ 9,500 PSI AS WELL ALLOWED ON PAD3,998 BBLS SLICK WATER 181,480 LBS OF 100 MESH SAND181,480 TOTAL SAND IN FORMATION, 100% OF DESIGNFINAL RATE OF 63.8 BPM @ 9,239 PSICLEAN FLUID: 3,998 BBLS SLURRY FLUID: 4,300 BBLSAVG RATE 69.7 BPM AVG PRESSURE 9,434 PSI AVG HHP 16,123MAX RATE 73.6 BPM MAX PRESSURE 9,720 PSI MAX HHP 17,526ISIP: 5,964 PSI F. G: 0.895 PSI/FT AVG BH PSI: 13,339 PSI5 MIN: 5,700 PSI LEAK OFF: 52.8 PSI/MIN TOTAL PUMPS ON LOC: 17PUMPS IN LINE: 17PUMPS ENDED STG WITH: 16
WELL - 2019001390 | Producing | 2019001390 | 0 | COMPLETIONS | 04/04/2019 07:30:00 | 06/15/2019 18:00:00 |  | OCM - MECHANICAL ISOLATION | RECOMPLETION |  | 04/23/2019 07:00:00 | 06/15/2019 18:00:00 | COMPZN | STIM | RIG_ID - 2019000098 | 06/06/2019 06:00:00 | 06/15/2019 06:00:00 | FRAC EQUIP | CONTRACTOR - 2019000030 | 2019 | 06/08/2019 06:00:00 | 06/09/2019 06:00:00 | 06/08/2019 20:47:00 | Hydraulic Fracture | STIM_TREAT_COMPANY - 2019000005 |  |  | Frac Plug | Casing | 1 |  | 7037 |  | 5413 | 9706 | 10206 |  | 366938 | 367250 |  |  | 14821 | 16060 | 40500 | 62 | 64 | 15 | 6371 | 5714 | 6453 | Success | According to Plan |  | 5 | 06/08/2019 20:47:00 | 06/08/2019 23:19:00 | 17391 | 17537 |  |  |  | 10206 | 7037 | 7273 | 7687 |  | 5359C5CC6BFF4ACB83499C394EFAB43D | FRP-1S | 17 | 18 | 17 | 152 | TORREY MAWK | 12492 | 12486 | 0 | STAGE: 5 RE-FRAC OPERATIONSSTART TIME: 20:47 HRS FINISH TIME: 23:19 HRSPERFORATED INTERVAL: 17,201'-17,538' FRAC PLUG SET: 17,548' TVD 12,502' HYDRO PRESS: 5,413OPEN IWP: 5,714 PSI BACKSIDE PSI: 0ESTABLISHED PUMP RATE OF: 15.35 BPM, WELL BREAK DOWN @ 7,037 PSIPUMPED 1,310 GAL OF 15% HCL ACID26.6 BPM @ 9,229 BEFORE ACID HIT PERFS35.5 BPM @ 8,262 AFTER ACID PUMPED THROUGH PERFSINCREASED RATE TO 63.6 BPM @ 9,725 PSI AS WELL ALLOWED ON PAD7,273 BBLS SLICK WATER 367,250 LBS OF 100 MESH SAND267,250 TOTAL SAND IN FORMATION, 100% OF DESIGNFINAL RATE OF 60.51 BPM @ 9,813 PSICLEAN FLUID: 7,273 BBLS SLURRY FLUID: 7,687 BBLSAVG RATE 62.3 BPM AVG PRESSURE 9,706 PSI AVG HHP 14,821MAX RATE 64.2 BPM MAX PRESSURE 10,206 PSI MAX HHP 16,060ISIP: 6,453 PSI F. G: 0.949 PSI/FT AVG BH PSI: 13,981 PSI5 MIN: 6,371 PSI LEAK OFF: 16.4 PSI/MIN TOTAL PUMPS ON LOC: 18PUMPS IN LINE: 17PUMPS ENDED STG WITH: 17NOTES: SWAPPED FROM THE DRY FR TO THE 1S HVFR | STAGE: 5 RE-FRAC OPERATIONSSTART TIME: 20:47 HRS FINISH TIME: 23:19 HRSPERFORATED INTERVAL: 17,201'-17,538' FRAC PLUG SET: 17,548' TVD 12,502' HYDRO PRESS: 5,413OPEN IWP: 5,714 PSI BACKSIDE PSI: 0ESTABLISHED PUMP RATE OF: 15.35 BPM, WELL BREAK DOWN @ 7,037 PSIPUMPED 1,310 GAL OF 15% HCL ACID26.6 BPM @ 9,229 BEFORE ACID HIT PERFS35.5 BPM @ 8,262 AFTER ACID PUMPED THROUGH PERFSINCREASED RATE TO 63.6 BPM @ 9,725 PSI AS WELL ALLOWED ON PAD7,273 BBLS SLICK WATER 367,250 LBS OF 100 MESH SAND267,250 TOTAL SAND IN FORMATION, 100% OF DESIGNFINAL RATE OF 60.51 BPM @ 9,813 PSICLEAN FLUID: 7,273 BBLS SLURRY FLUID: 7,687 BBLSAVG RATE 62.3 BPM AVG PRESSURE 9,706 PSI AVG HHP 14,821MAX RATE 64.2 BPM MAX PRESSURE 10,206 PSI MAX HHP 16,060ISIP: 6,453 PSI F. G: 0.949 PSI/FT AVG BH PSI: 13,981 PSI5 MIN: 6,371 PSI LEAK OFF: 16.4 PSI/MIN TOTAL PUMPS ON LOC: 18PUMPS IN LINE: 17PUMPS ENDED STG WITH: 17NOTES: SWAPPED FROM THE DRY FR TO THE 1S HVFR
WELL - 2019001382 | Producing | 2019001382 | 0 | COMPLETIONS | 05/08/2017 12:00:00 |  | PRODUCING | OCM - PP TUB | RECOMPLETION |  | 05/22/2017 16:00:00 | 07/02/2017 17:00:00 | COMPZN | STIM | RIG_ID - 2019000081 | 06/27/2017 06:00:00 | 07/01/2017 18:00:00 | FRAC EQUIP | CONTRACTOR - 2019000027 | 2017 | 06/29/2017 06:00:00 | 06/30/2017 06:00:00 | 06/29/2017 13:01:00 | Hydraulic Fracture | STIM_TREAT_COMPANY - 2019000004 | CANTU |  |  | Casing | 1 |  | 6120 |  | 5379 | 7466 | 7833 | 5987 | 520000 | 525580 | 0 |  | 12767 | 13479 | 20000 | 70 | 70 | 20 |  | 5624 | 5990 | Success | According to Plan |  | 13 | 06/29/2017 13:01:00 | 06/29/2017 15:38:00 | 13156 | 18374 | 13156 | 18374 | 5987 | 7833 | 6120 | 9965 | 10531 | 0 | 69B2014BEFED41A8AF5324C03A62F722 | 20# GUAR BORATE | [5 empty] | 12649 | 12406 | 0 | STAGE # 17 RE FRAC OPERATIONS. DATE 6/29/17START TIME: 13:01 HRS FINISH TIME: 15:38 HRSTVD 12,403' HYDROSTATIC PSI: 5,379 PSI, PERFORATING INTERVAL: 13,156'- 18,374' BACKSIDE PSI 351 OPEN IWP 5,624 PSI, ESTABLISH RATE: 20 BPM AT 5,987 PSI. FORMATION BREAKDOWN: 6,120 PSI.INCREASED RATE TO 70.0 BPM @ 7,255 PSI AS WELL ALLOWEDFRAC STAGE # 17 OF THE EAGLE FORD SHALE W/1,323 BBLS SLICKWATER8,641 BBLS BORATE XLINK 521,580 LBS 100 MESH4,000 LBS SILICA FLOUR100% TOTAL SAND IN FORMATIONFLUSH : 405 BBLS AVG RATE 69.8 BPM AVG PRESSURE 7,466 PSI AVG HHP 12,767 MAX RATE 70.2 BPM MAX PRESSURE 7,833 PSI MAX HHP 13,479 TOTAL CLEAN FLUID VOL 9,965 BBLS SLURRY VOLUME 10,531 BBLAVBHP: 7,960 PSI ISIP: 5,990 PSI / F.G: .92 PSI/FT | STAGE # 17 RE FRAC OPERATIONS. DATE 6/29/17START TIME: 13:01 HRS FINISH TIME: 15:38 HRSTVD 12,403' HYDROSTATIC PSI: 5,379 PSI, PERFORATING INTERVAL: 13,156'- 18,374' BACKSIDE PSI 351 OPEN IWP 5,624 PSI, ESTABLISH RATE: 20 BPM AT 5,987 PSI. FORMATION BREAKDOWN: 6,120 PSI.INCREASED RATE TO 70.0 BPM @ 7,255 PSI AS WELL ALLOWEDFRAC STAGE # 17 OF THE EAGLE FORD SHALE W/1,323 BBLS SLICKWATER8,641 BBLS BORATE XLINK 521,580 LBS 100 MESH4,000 LBS SILICA FLOUR100% TOTAL SAND IN FORMATIONFLUSH : 405 BBLS AVG RATE 69.8 BPM AVG PRESSURE 7,466 PSI AVG HHP 12,767 MAX RATE 70.2 BPM MAX PRESSURE 7,833 PSI MAX HHP 13,479 TOTAL CLEAN FLUID VOL 9,965 BBLS SLURRY VOLUME 10,531 BBLAVBHP: 7,960 PSI ISIP: 5,990 PSI / F.G: .92 PSI/FT
WELL - 2019000668 | Producing | 2019000668 | 0 | COMPLETIONS | 07/02/2018 07:00:00 | 02/07/2019 11:00:00 | COMPLETED | OCM - MECHANICAL ISOLATION | RECOMPLETION |  | 09/06/2018 06:00:00 | 10/03/2018 17:15:00 | COMPZN | STIM | RIG_ID - 2019000098 | 09/16/2018 06:00:00 | 10/01/2018 06:00:00 | FRAC EQUIP | CONTRACTOR - 2019000030 | 2018 | 09/18/2018 06:00:00 | 09/19/2018 06:00:00 | 09/18/2018 18:59:00 | Hyd Frac-Zipper | STIM_TREAT_COMPANY - 2019000005 |  | DIVERSION_COMPANY - 2019000007 | Frac Plug | Casing | 1 |  | 6296 |  | 4983 | 8934 | 9763 |  | 347000 | 347630 | 0 |  | 15021 | 17182 | 44000 | 69 | 72 | 8 | 5573 | 1349 | 0 |  |  |  | 1 | 09/18/2018 18:59:00 | 09/18/2018 21:24:00 | 16059 | 16148 |  |  |  | 9763 | 6296 | 7510 | 7865 | 0 | E1D604C821024969927158F5AB78DB9E | Slick Water | 18 | 18 | 18 | 140 | HONEYCUTT/JAYROE | 11353 | 11350 | 0 | STAGE: 1 FRAC OPERATIONS START TIME: 18:59 HRS FINISH TIME: 21;24 HRS PERFORATED INTERVAL: 16,059'-16,148' FRAC PLUG SET: N/A NO BALL ON SEAT TVD 11,352 HYDRO PRESSURE: 4,923 PSI OPEN IWP: 1,349 PSI BACKSIDE PSI: 162 PSI ESTABLISHED PUMP RATE OF: 15 BPM, WELL BREAK DOWN @ 2,016 PSI ACID VOLUME PUMPED: 2,000 GALS. 15% ACID 25.8 BPM @ 9,268 PSI WHEN ACID HIT THE FORMATION 27.5 BPM @ 8,487 PSI WHEN ACID PUMPED INTO FORMATION INCREASED RATE TO 60.26 BPM @ 9,063 PSI AS WELL ALLOWED ON PAD 7,450 BBLS SLICK WATER 0 BBLS 25# LINEAR GEL 0 BBLS 25# XLINK GEL 347,630 LBS 100 MESH 0 LBS 40/70 WHITE 0 LBS 30/50 WHITE 347,630 LBS TOTAL SAND IN FORMATION, 100 % OF DESIGN FINAL RATE OF 70.2 BPM @ 9,095 PSI CLEAN FLUID: 7,510 BBLS SLURRY FLUID: 7,865 BBLS AVG RATE 68.6 BPM AVG PRESSURE 8,934 PSI AVG HHP 15,021 MAX RATE 71.8 BPM MAX PRESSURE 9,763 PSI MAX HHP 17,182 ISIP: 6,208 PSI F. G: 0.9798 PSI/FT AVG BH PSI: 11,563 PSI 5 MIN: 5,573 PSI LEAK OFF: 127 PSI/MIN TOTAL PUMPS ON LOC: 18 PUMPS IN LINE: 18 PUMPS ENDED STG WITH: 18 STG COST: $65,287.18 | STAGE: 1 FRAC OPERATIONS START TIME: 18:59 HRS FINISH TIME: 21;24 HRS PERFORATED INTERVAL: 16,059'-16,148' FRAC PLUG SET: N/A NO BALL ON SEAT TVD 11,352 HYDRO PRESSURE: 4,923 PSI OPEN IWP: 1,349 PSI BACKSIDE PSI: 162 PSI ESTABLISHED PUMP RATE OF: 15 BPM, WELL BREAK DOWN @ 2,016 PSI ACID VOLUME PUMPED: 2,000 GALS. 15% ACID 25.8 BPM @ 9,268 PSI WHEN ACID HIT THE FORMATION 27.5 BPM @ 8,487 PSI WHEN ACID PUMPED INTO FORMATION INCREASED RATE TO 60.26 BPM @ 9,063 PSI AS WELL ALLOWED ON PAD 7,450 BBLS SLICK WATER 0 BBLS 25# LINEAR GEL 0 BBLS 25# XLINK GEL 347,630 LBS 100 MESH 0 LBS 40/70 WHITE 0 LBS 30/50 WHITE 347,630 LBS TOTAL SAND IN FORMATION, 100 % OF DESIGN FINAL RATE OF 70.2 BPM @ 9,095 PSI CLEAN FLUID: 7,510 BBLS SLURRY FLUID: 7,865 BBLS AVG RATE 68.6 BPM AVG PRESSURE 8,934 PSI AVG HHP 15,021 MAX RATE 71.8 BPM MAX PRESSURE 9,763 PSI MAX HHP 17,182 ISIP: 6,208 PSI F. G: 0.9798 PSI/FT AVG BH PSI: 11,563 PSI 5 MIN: 5,573 PSI LEAK OFF: 127 PSI/MIN TOTAL PUMPS ON LOC: 18 PUMPS IN LINE: 18 PUMPS ENDED STG WITH: 18 STG COST: $65,287.18
WELL - 2019000633 | Producing | 2019000633 | 1 | COMPLETIONS | 12/15/2017 07:00:00 |  | PRODUCING |  | RECOMPLETION |  | 12/31/2017 17:00:00 | 01/21/2018 06:00:00 | COMPZN | STIM | RIG_ID - 2019000084 | 01/12/2018 06:00:00 | 01/20/2018 06:00:00 | FRAC EQUIP | CONTRACTOR - 2019000027 | 2018 | 01/17/2018 06:00:00 | 01/18/2018 06:00:00 | 01/17/2018 18:10:00 | Hydraulic Fracture | STIM_TREAT_COMPANY - 2019000004 | MEME | DIVERSION_COMPANY - 2019000003 | SILICA FLOUR | Casing | 1 | Calculated | 3894 | Nolte-Smith Calc | 4964 | 7192 | 7322 | 7092 | 353000 | 355000 | 0 |  | 12420 | 12810 | 36000 | 70 | 71 | 10 | 5252 | 3894 | 5329 | Success | According to Plan | pump 1,000 bbls slickwater before stage to charge formation due to shutdown isip and move forward | 13 | 01/17/2018 18:10:00 | 01/17/2018 20:35:00 | 11442 | 17104 | 11104 | 17104 | 7092 | 7322 | 3894 | 8804 | 10311 | 0 | F4DC744B3D9F4416B14B2AB42ABFF200 | 20# X-LINK GEL | [5 empty] | 11227 | 11676 | 0 | STAGE: 13 FRAC OPS #20 X LINK STAGESTART TIME: 18:10 HRS FINISH TIME: 20:35 HRS PUMP TIME: 2:25 TVD 11,446' HYDRO PRESS: 4,964 PSI PERFORATED INTERVAL: 11,104' - 17,104'OPEN IWP: 3,894 PSI BACKSIDE PSI: 382 PSIESTABLISH RATE: 10.0 BPM @ 4,265 PSIFORMATION BREAKDOWN: 66.0 BPM @ 7,092 PSIINCREASED RATE TO: 70.0 BPM @ 7,096 PSI AS WELL ALLOWED2,052 BBLS FR WATER 6,751 BBLS #20 X LINK353,000 LBS 100 MESH SAND 2,000 LBS SILICA FLOUR355,000 LBS TOTAL SAND IN FORMATION100 % OF DESIGN AVG RATE 70.5 BPM AVG PRESSURE 7,192 PSI AVG HHP 12,420MAX RATE 71.4 BPM MAX PRESSURE 7,322 PSI MAX HHP 12,810CLEAN FLUID: 8,804 BBLS SLURRY FLUID: 10,311 BBLSPUPMED 1,000 BBLS SLICKWATER SHUT DOWN ISIPISIP : 5,329 PSI F.G: 0.93 PSI/FT 1 MIN: 5,252 PSI 5 MIN: 5,121 PSI LEAK OFF: 42 PSI/MIN AVG BH PSI: 10,293 PSIMAIN JOB ISIP : N/A PSI F.G: N/A PSI/FT 1 MIN: N/A PSI 5 MIN: N/A PSI LEAK OFF: N/A PSI/MIN AVG BH PSI: 10,293 PSIFLUID PUMPS ON LOCATION - 18 STAGE START PUMP COUNT - 17END OF STAGE PUMP COUNT - 16NOTE: PUMPED 1,000 BBLS SLICK WATER AND SHUT DOWN ISIP DUE TO WELL BEEN SHUT IN | STAGE: 13 FRAC OPS #20 X LINK STAGESTART TIME: 18:10 HRS FINISH TIME: 20:35 HRS PUMP TIME: 2:25 TVD 11,446' HYDRO PRESS: 4,964 PSI PERFORATED INTERVAL: 11,104' - 17,104'OPEN IWP: 3,894 PSI BACKSIDE PSI: 382 PSIESTABLISH RATE: 10.0 BPM @ 4,265 PSIFORMATION BREAKDOWN: 66.0 BPM @ 7,092 PSIINCREASED RATE TO: 70.0 BPM @ 7,096 PSI AS WELL ALLOWED2,052 BBLS FR WATER 6,751 BBLS #20 X LINK353,000 LBS 100 MESH SAND 2,000 LBS SILICA FLOUR355,000 LBS TOTAL SAND IN FORMATION100 % OF DESIGN AVG RATE 70.5 BPM AVG PRESSURE 7,192 PSI AVG HHP 12,420MAX RATE 71.4 BPM MAX PRESSURE 7,322 PSI MAX HHP 12,810CLEAN FLUID: 8,804 BBLS SLURRY FLUID: 10,311 BBLSPUPMED 1,000 BBLS SLICKWATER SHUT DOWN ISIPISIP : 5,329 PSI F.G: 0.93 PSI/FT 1 MIN: 5,252 PSI 5 MIN: 5,121 PSI LEAK OFF: 42 PSI/MIN AVG BH PSI: 10,293 PSIMAIN JOB ISIP : N/A PSI F.G: N/A PSI/FT 1 MIN: N/A PSI 5 MIN: N/A PSI LEAK OFF: N/A PSI/MIN AVG BH PSI: 10,293 PSIFLUID PUMPS ON LOCATION - 18 STAGE START PUMP COUNT - 17END OF STAGE PUMP COUNT - 16NOTE: PUMPED 1,000 BBLS SLICK WATER AND SHUT DOWN ISIP DUE TO WELL BEEN SHUT IN
WELL - 2019001190 | Producing | 2019001190 | 0 | COMPLETIONS | 04/03/2018 07:00:00 | 11/05/2018 15:00:00 | PRODUCING | OCM - PP PUC | RECOMPLETION |  | 04/07/2018 00:00:00 | 04/29/2018 06:00:00 | COMPZN | STIM | RIG_ID - 2019000081 | 04/25/2018 06:00:00 | 04/29/2018 06:00:00 | FRAC EQUIP | CONTRACTOR - 2019000027 | 2018 | 04/27/2018 06:00:00 | 04/28/2018 06:00:00 | 04/27/2018 18:11:00 | Hydraulic Fracture | STIM_TREAT_COMPANY - 2019000004 | DEREK | DIVERSION_COMPANY - 2019000008 | REFRAC | Casing | 1 | Calculated | 7791 | Nolte-Smith Calc | 5524 | 7941 | 8333 |  | 350250 | 350190 | 0 |  | 13838 | 14632 |  | 71 | 72 | 20 | 6211 | 6164 | 6358 | Success | According to Plan |  | 13 | 04/27/2018 18:11:00 | 04/27/2018 20:04:00 | 12808 | 18157 | 12808 | 18157 |  | 8333 | 7791 | 7283 | 7666 | 0 | F9A8DBAFC1FF44DC9E6E96E805FADA6A | 20# XLINK GEL | [5 empty] | 12459 | 12737 | 0 | STAGE # 13 FRAC OPERATIONS. DATE 4/27/18START TIME: 1811 FINISH TIME: 2004 HRSTVD 12,738' HYDROSTATIC PSI: 5,524 PSI, PERFORATING INTERVAL: 12,808'- 18,157' BACKSIDE PSI 300OPEN IWP 6,164 PSI, ESTABLISH RATE: 71.6 BPM AT 7,676 PSI.FORMATION BREAKDOWN: 7,791 PSI.FRAC STAGE # 13 OF THE EAGLE FORD SHALE W/6,036 BBLS 25 # XLINK 1,247 BBLS SLICKWATER 347,690 LBS 100 MESH2,500 LBS SILICA FLOUR350,190 LBS TOTAL SAND IN FORMATION100 % SAND PLACED IN FORMATION FLUSH : 550 BBLSAVG RATE 71.1 BPM AVG PRESSURE 7,941 PSI AVG HHP 13,838MAX RATE 71.6 BPM MAX PRESSURE 8,333 PSI MAX HHP 14,632TOTAL CLEAN FLUID VOL: 7,283 BBLS / SLURRY VOLUME 7,666 BBLSISIP: 6,358 PSI / F.G: 0.938 PSI/FT5 MIN: 6,358 PSI / LEAK OFF: 30 PSI/MIN / AVE BH PSI: 10,450 PSIDROP RATE TO 50 BPM @ 7,400 PSI TO DROP BALLS DROP 20 PODS BRING RATE BACK TO 61 BPM @ 8,085 PSI TO FLUSH WELL PRESSURE INCREASED FROM 7,700 PSI TO 7,930 PSI WHEN PODS HIT BOTTOM | STAGE # 13 FRAC OPERATIONS. DATE 4/27/18START TIME: 1811 FINISH TIME: 2004 HRSTVD 12,738' HYDROSTATIC PSI: 5,524 PSI, PERFORATING INTERVAL: 12,808'- 18,157' BACKSIDE PSI 300OPEN IWP 6,164 PSI, ESTABLISH RATE: 71.6 BPM AT 7,676 PSI.FORMATION BREAKDOWN: 7,791 PSI.FRAC STAGE # 13 OF THE EAGLE FORD SHALE W/6,036 BBLS 25 # XLINK 1,247 BBLS SLICKWATER 347,690 LBS 100 MESH2,500 LBS SILICA FLOUR350,190 LBS TOTAL SAND IN FORMATION100 % SAND PLACED IN FORMATION FLUSH : 550 BBLSAVG RATE 71.1 BPM AVG PRESSURE 7,941 PSI AVG HHP 13,838MAX RATE 71.6 BPM MAX PRESSURE 8,333 PSI MAX HHP 14,632TOTAL CLEAN FLUID VOL: 7,283 BBLS / SLURRY VOLUME 7,666 BBLSISIP: 6,358 PSI / F.G: 0.938 PSI/FT5 MIN: 6,358 PSI / LEAK OFF: 30 PSI/MIN / AVE BH PSI: 10,450 PSIDROP RATE TO 50 BPM @ 7,400 PSI TO DROP BALLS DROP 20 PODS BRING RATE BACK TO 61 BPM @ 8,085 PSI TO FLUSH WELL PRESSURE INCREASED FROM 7,700 PSI TO 7,930 PSI WHEN PODS HIT BOTTOM
WELL - 2019000642 | Producing | 2019000642 | 0 | COMPLETIONS | 04/27/2018 08:00:00 |  | PRODUCING | OCM - PP PUC | RECOMPLETION |  | 05/04/2018 18:00:00 | 06/06/2018 06:00:00 | COMPZN | STIM | RIG_ID - 2019000082 | 05/26/2018 06:00:00 | 06/06/2018 06:00:00 | FRAC EQUIP | CONTRACTOR - 2019000027 | 2018 | 06/02/2018 06:00:00 | 06/03/2018 06:00:00 | 06/03/2018 00:17:00 | Hydraulic Fracture | STIM_TREAT_COMPANY - 2019000004 | JIM | DIVERSION_COMPANY - 2019000008 | PERF PODS | Casing | 1 | Calculated |  |  | 5263 | 8479 | 8629 | 8192 | 306250 | 306250 | 0 |  | 12469 | 12901 | 22000 | 60 | 61 | 60 | 6228 | 7967 | 6576 | Success | According to Plan |  | 13 | 06/03/2018 00:17:00 | 06/03/2018 01:59:00 | 12802 | 18326 |  |  | 8192 | 8629 |  | 5900 | 6228 | 0 | 5A5489D297C5403AA57247527D4F13C9 | 25# Guar Borate | [5 empty] | 12412 | 12140 | 0 | STAGE 13 RE-FRAC OPSSTART: 00:17 FINISHED: 01:59IWP: 7,967 PSI BACKSIDE PSI: 271 PSI60.7 BPM @ 8,471 PSI BEFORE PODS HIT FORMATION60.7 BPM @ 8,192 PSI AFTER PODS HIT FORMATION465 BBLS FR WATER 5,435 BBLS 25# XLINK GEL 301,250 LBS 100 MESH SAND5,000 LBS SILICA FLOUR 0 LBS 30/50 WHITE JOB RE DESIGNED TO BE ALL 100 MESH NO 30/50 306,250 LBS TOTAL SAND IN FORMATION - 100 % OF DESIGN AVG RATE 60 BPM AVG PRESSURE 8,479 PSI AVG HHP 12,469MAX RATE 61 BPM MAX PRESSURE 8,629 PSI MAX HHP 12,901CLEAN FLUID: 5,900 BBLS SLURRY FLUID: 6,228 BBLS ISIP: 6,576 PSI F.G: .9 PSI/FT AVG BH PSI: 12,855 PSI5 MIN: 6,545 LEAK OFF: 31 PUMPS ON LOC: 18 START PUMP: 11 END PUMP COUNT: 9NOTE: LOST TWO PUMPS DUE TO PACKING | STAGE 13 RE-FRAC OPSSTART: 00:17 FINISHED: 01:59IWP: 7,967 PSI BACKSIDE PSI: 271 PSI60.7 BPM @ 8,471 PSI BEFORE PODS HIT FORMATION60.7 BPM @ 8,192 PSI AFTER PODS HIT FORMATION465 BBLS FR WATER 5,435 BBLS 25# XLINK GEL 301,250 LBS 100 MESH SAND5,000 LBS SILICA FLOUR 0 LBS 30/50 WHITE JOB RE DESIGNED TO BE ALL 100 MESH NO 30/50 306,250 LBS TOTAL SAND IN FORMATION - 100 % OF DESIGN AVG RATE 60 BPM AVG PRESSURE 8,479 PSI AVG HHP 12,469MAX RATE 61 BPM MAX PRESSURE 8,629 PSI MAX HHP 12,901CLEAN FLUID: 5,900 BBLS SLURRY FLUID: 6,228 BBLS ISIP: 6,576 PSI F.G: .9 PSI/FT AVG BH PSI: 12,855 PSI5 MIN: 6,545 LEAK OFF: 31 PUMPS ON LOC: 18 START PUMP: 11 END PUMP COUNT: 9NOTE: LOST TWO PUMPS DUE TO PACKING
WELL - 2019001396 | Producing | 2019001396 | 0 | COMPLETIONS | 01/20/2019 06:00:00 | 07/30/2019 12:00:00 | COMPLETED | OCM - MECHANICAL ISOLATION | RECOMPLETION |  | 02/01/2019 14:00:00 | 03/27/2019 22:45:00 | COMPZN | STIM | RIG_ID - 2019000098 | 03/16/2019 06:00:00 | 03/25/2019 06:00:00 | FRAC EQUIP | CONTRACTOR - 2019000030 | 2019 | 03/21/2019 06:00:00 | 03/22/2019 06:00:00 | 03/21/2019 16:11:00 | Hydraulic Fracture | STIM_TREAT_COMPANY - 2019000005 |  | DIVERSION_COMPANY - 2019000007 | Frac Plug | Casing | 1 |  | 6153 |  | 5311 | 9373 | 9691 |  | 390000 | 389980 | 0 |  | 12083 | 14936 | 36000 | 61 | 63 | 14 | 6120 | 5129 | 6120 | Success | According to Plan |  | 13 | 03/21/2019 16:11:00 | 03/21/2019 18:33:00 | 16095 | 16241 |  |  |  | 9691 | 6153 | 7827 | 8169 |  | 4A57C4733A64462F93CE945F1786EE59 | FRP-1S | 17 | 19 | 17 |  | JERRY BAIRD | 12266 | 12261 |  | STAGE: 13 FRAC OPERATIONSSTART TIME: 16:11 HRS FINISH TIME: 18:33 HRSPERFORATED INTERVAL: 16,095'-16,241' FRAC PLUG SET: 16,251' TVD 12,266' HYDRO PRESS: 5311OPEN IWP: 5129 PSI BACKSIDE PSI: 147ESTABLISHED PUMP RATE OF: 14 BPM, WELL BREAK DOWN @ 6153 PSIINCREASED RATE TO 60 BPM @ 9,276 PSI AS WELL ALLOWED ON PAD7,827 BBLS SLICK WATER 389,980 LBS OF 100 MESH SAND389,980 TOTAL SAND IN FORMATION, 100% OF DESIGNFINAL RATE OF 58 BPM @ 9,285 PSICLEAN FLUID: 7827 BBLS SLURRY FLUID: 8169 BBLSAVG RATE 61 BPM AVG PRESSURE 9373 PSI AVG HHP 12,083MAX RATE 63 BPM MAX PRESSURE 9691 PSI MAX HHP 14,936ISIP: 6487 PSI F. G: 0.962 PSI/FT AVG BH PSI: 12,338 PSI5 MIN: 6120 PSI LEAK OFF: 73 PSI/MIN TOTAL PUMPS ON LOC: 19PUMPS IN LINE: 17PUMPS ENDED STG WITH: 17 | STAGE: 13 FRAC OPERATIONSSTART TIME: 16:11 HRS FINISH TIME: 18:33 HRSPERFORATED INTERVAL: 16,095'-16,241' FRAC PLUG SET: 16,251' TVD 12,266' HYDRO PRESS: 5311OPEN IWP: 5129 PSI BACKSIDE PSI: 147ESTABLISHED PUMP RATE OF: 14 BPM, WELL BREAK DOWN @ 6153 PSIINCREASED RATE TO 60 BPM @ 9,276 PSI AS WELL ALLOWED ON PAD7,827 BBLS SLICK WATER 389,980 LBS OF 100 MESH SAND389,980 TOTAL SAND IN FORMATION, 100% OF DESIGNFINAL RATE OF 58 BPM @ 9,285 PSICLEAN FLUID: 7827 BBLS SLURRY FLUID: 8169 BBLSAVG RATE 61 BPM AVG PRESSURE 9373 PSI AVG HHP 12,083MAX RATE 63 BPM MAX PRESSURE 9691 PSI MAX HHP 14,936ISIP: 6487 PSI F. G: 0.962 PSI/FT AVG BH PSI: 12,338 PSI5 MIN: 6120 PSI LEAK OFF: 73 PSI/MIN TOTAL PUMPS ON LOC: 19PUMPS IN LINE: 17PUMPS ENDED STG WITH: 17
WELL - 2019001290 | Producing | 2019001290 | 0 | COMPLETIONS | 02/21/2017 07:00:00 |  | PRODUCING | OCM - PP PUC | RECOMPLETION |  | 03/01/2017 12:00:00 | 03/28/2017 16:00:00 | COMPZN | STIM | RIG_ID - 2019000081 | 03/19/2017 18:00:00 | 03/24/2017 10:00:00 | FRAC EQUIP | CONTRACTOR - 2019000027 | 2017 | 03/21/2017 06:00:00 | 03/22/2017 06:00:00 | 03/21/2017 22:25:00 | Hydraulic Fracture | STIM_TREAT_COMPANY - 2019000004 | BRENT | DIVERSION_COMPANY - 2019000013 |  | Casing |  |  | 6766 |  | 5578 | 7003 | 7191 | 6784 | 363750 | 378080 | 0 |  | 10642 | 11456 |  | 62 | 65 | 65 |  | 5415 |  | Success | According to Plan |  | 13 | 03/21/2017 22:25:00 | 03/22/2017 00:43:00 | 13154 | 17323 |  |  | 6784 | 7191 | 6766 | 8128 | 8572 | 0 | 5AEFC7BB623248499738717F9CB2598F | Slick Water | [5 empty] | 12689 | 12876 | 0 | STAGE 13 REFRAC OPSSTART TIME: 22:25 HRS FINISH TIME 00:43 HRS TVD 12,975' HYDRO PRESS 5,578 PSI PERFORATED INTERVAL: 13,154' - 17,323'OPEN IWP 5,415 PSI, BACKSIDE PSI: 356 PSI STEP UP RATE TO 64.6 BPM @ 6,784 PSI 7,153 BBLS 25# LINEAR GEL974 BBLS FR WATER0 LBS BV CF378,080 LBS 100 MESH AVG RATE 62.0 BPM AVG PRESSURE 7,003 PSI AVG HHP 10,642MAX RATE 65.0 BPM MAX PRESSURE 7,191 PSI MAX HHP 11,456CLEAN FLUID: 8,128 BBLS SLURRY FLUID 8,572 BBLSPSI BEFORE BV NWB 0 PSIPSI AFTER BV NWB 0 PSIISIP: 0 PSI 5 MIN: 0 PSILEAK OFF: 0 PSI/MIN F.G: 0 PSI/FT AVG BH PSI: 0 PSI | STAGE 13 REFRAC OPSSTART TIME: 22:25 HRS FINISH TIME 00:43 HRS TVD 12,975' HYDRO PRESS 5,578 PSI PERFORATED INTERVAL: 13,154' - 17,323'OPEN IWP 5,415 PSI, BACKSIDE PSI: 356 PSI STEP UP RATE TO 64.6 BPM @ 6,784 PSI 7,153 BBLS 25# LINEAR GEL974 BBLS FR WATER0 LBS BV CF378,080 LBS 100 MESH AVG RATE 62.0 BPM AVG PRESSURE 7,003 PSI AVG HHP 10,642MAX RATE 65.0 BPM MAX PRESSURE 7,191 PSI MAX HHP 11,456CLEAN FLUID: 8,128 BBLS SLURRY FLUID 8,572 BBLSPSI BEFORE BV NWB 0 PSIPSI AFTER BV NWB 0 PSIISIP: 0 PSI 5 MIN: 0 PSILEAK OFF: 0 PSI/MIN F.G: 0 PSI/FT AVG BH PSI: 0 PSI
WELL - 2019000730 | Producing | 2019000730 | 0 | COMPLETIONS | 05/22/2017 09:00:00 | 08/21/2017 07:00:00 | COMPLETED | OCM - PP TUB | RECOMPLETION | CLEAN OUT | 06/10/2017 12:00:00 | 07/01/2017 10:00:00 | COMPZN | STIM | RIG_ID - 2019000085 | 06/22/2017 06:00:00 | 06/28/2017 06:00:00 | FRAC EQUIP | CONTRACTOR - 2019000023 | 2017 | 06/25/2017 06:00:00 | 06/26/2017 06:00:00 | 06/25/2017 18:45:00 | Hydraulic Fracture | STIM_TREAT_COMPANY - 2019000003 | CARLOS |  | 40 BIO BALLS | Casing | 1 |  | 6500 |  | 5364 | 8136 | 8300 | 8215 | 302500 | 288640 | 0 |  | 12882 | 13446 | 30000 | 65 | 66 | 65 | 6750 |  | 6790 | Success | According to Plan |  | 13 | 06/25/2017 18:45:00 | 06/25/2017 20:30:00 | 12708 | 17098 |  |  | 8215 | 8300 | 6500 | 6440 | 6742 | 0 | 72F0822173B64EDBADE10C1180236DE3 | 25 PPT XL HYBOR G | [5 empty] | 12471 | 12262 | 0 | STAGE 13 REFRAC OPSSTART TIME: 18:33 HRS FINISH TIME : 20:18 HRS TVD 12,369' HYDRO PRESS 5,364 PSI PERFORATED INTERVAL: 12,730-17,098OPEN IWP 7,943 PSI, BACKSIDE PSI : 213 PSI STEP UP RATE TO 65.0 BPM @8,215 PSIINITIAL ISIP: N/A 5 MIN: N/ALEAK OFF: N/A PSI/MIN FG: NA PSI/FTFORMATION BREAK: na0.00 BBLS FR WATER0.00 BBLS LINEAR GEL6,035 BBLS CROSS LINKED GEL AVG RATE 64.90 BPM AVG PRESSURE 8,336 PSI AVG HHP 12,882MAX RATE 66.10 BPM MAX PRESSURE 8,300 PSI MAX HHP 13,446CLEAN FLUID : 6,440 BBLS 6,742 SLURRY FLUID: BBLSPROPPANT: 282,640 LBS OF 100 MESH 6,000 LBS OF 200 MESH 288,640 LBS TOTAL PROPPANT PUMPED, 100% IN FORMATIONISIP : 6,790 PSI 5 MIN: 6,750 N/A PSILEAK OFF: 6 N/A PSI/MIN F.G: .98 N/A PSI/FT AVG BH PSI: 13,179 PSI | STAGE 13 REFRAC OPSSTART TIME: 18:33 HRS FINISH TIME : 20:18 HRS TVD 12,369' HYDRO PRESS 5,364 PSI PERFORATED INTERVAL: 12,730-17,098OPEN IWP 7,943 PSI, BACKSIDE PSI : 213 PSI STEP UP RATE TO 65.0 BPM @8,215 PSIINITIAL ISIP: N/A 5 MIN: N/ALEAK OFF: N/A PSI/MIN FG: NA PSI/FTFORMATION BREAK: na0.00 BBLS FR WATER0.00 BBLS LINEAR GEL6,035 BBLS CROSS LINKED GEL AVG RATE 64.90 BPM AVG PRESSURE 8,336 PSI AVG HHP 12,882MAX RATE 66.10 BPM MAX PRESSURE 8,300 PSI MAX HHP 13,446CLEAN FLUID : 6,440 BBLS 6,742 SLURRY FLUID: BBLSPROPPANT: 282,640 LBS OF 100 MESH 6,000 LBS OF 200 MESH 288,640 LBS TOTAL PROPPANT PUMPED, 100% IN FORMATIONISIP : 6,790 PSI 5 MIN: 6,750 N/A PSILEAK OFF: 6 N/A PSI/MIN F.G: .98 N/A PSI/FT AVG BH PSI: 13,179 PSI
WELL - 2019000651 | Producing | 2019000651 | 0 | COMPLETIONS | 10/25/2017 07:00:00 |  |  | OCM - PP PUC | RECOMPLETION |  | 11/04/2017 23:30:00 | 11/24/2017 06:00:00 | COMPZN | STIM | RIG_ID - 2019000085 | 11/17/2017 07:00:00 | 11/24/2017 06:00:00 | FRAC EQUIP | CONTRACTOR - 2019000023 | 2017 | 11/20/2017 06:00:00 | 11/21/2017 06:00:00 | 11/21/2017 03:42:00 | Hydraulic Fracture | STIM_TREAT_COMPANY - 2019000003 | BO | DIVERSION_COMPANY - 2019000008 | TTS SLICK FRAC | Casing |  | Calculated |  |  | 5529 | 8093 | 8997 | 8000 | 367500 | 368340 | 0 |  | 13982 | 15758 | 30000 | 70 | 73 | 70 |  |  |  | Success | According to Plan |  | 13 | 11/21/2017 03:42:00 | 11/21/2017 05:56:00 | 13139 | 18294 |  |  | 8000 | 8997 |  | 9123 | 9526 | 0 | 78303EDF74FD406BA26E33528BBB9521 | Slick Water | [5 empty] | 12596 | 12875 | 0 | STAGE: 13 REFRAC OPSSTART TIME: 03:42 HRS FINISH TIME: 05:56 HRSTVD 12,750' HYDRO PRESS: 5529 PSIPERFORATIONS: 13,139'-18,294' OPEN IWP: 8,149 PSI ANNULUS PSI: 477 PSICONTINUED PUMP RATE 70.5 BPM @ 8,149 FORMATION BREAKDOWN: N/A BPM @ N/A PSI8,632 BBLS 22# XL GEL 491 BBLS FR WATER 364,340 LBS 100 MESH4,000 LBS SILICA FLOUR 368,340 LBS TOTAL SAND IN FORMATION100 % OF DESIGNAVG RATE 70.5 BPM AVG PRESSURE 8,093 PSI AVG HHP 13,982MAX RATE 72.8 BPM MAX PRESSURE 8,997 PSI MAX HHP 15,758CLEAN FLUID: 9,123 BBLS SLURRY FLUID: 9,526 BBLSISIP: N/A PSI F.G: N/A PSI/FT 5 MIN: N/A PSIAVG BH PSI: 12,456 PSI NOTES:TOTAL PUMPS ON LOCATION: 17NUMBER OF PUMPS IN LINE: 15PUMPS TO END STAGE: 15DROPPED 15 TTS SLICK FRAC PODS ON FLUSH. NO PRESSURE CHANGES OBSERVED.CONTINUE TO NEXT STAGE WITHOUT SHUT DOWN | STAGE: 13 REFRAC OPSSTART TIME: 03:42 HRS FINISH TIME: 05:56 HRSTVD 12,750' HYDRO PRESS: 5529 PSIPERFORATIONS: 13,139'-18,294' OPEN IWP: 8,149 PSI ANNULUS PSI: 477 PSICONTINUED PUMP RATE 70.5 BPM @ 8,149 FORMATION BREAKDOWN: N/A BPM @ N/A PSI8,632 BBLS 22# XL GEL 491 BBLS FR WATER 364,340 LBS 100 MESH4,000 LBS SILICA FLOUR 368,340 LBS TOTAL SAND IN FORMATION100 % OF DESIGNAVG RATE 70.5 BPM AVG PRESSURE 8,093 PSI AVG HHP 13,982MAX RATE 72.8 BPM MAX PRESSURE 8,997 PSI MAX HHP 15,758CLEAN FLUID: 9,123 BBLS SLURRY FLUID: 9,526 BBLSISIP: N/A PSI F.G: N/A PSI/FT 5 MIN: N/A PSIAVG BH PSI: 12,456 PSI NOTES:TOTAL PUMPS ON LOCATION: 17NUMBER OF PUMPS IN LINE: 15PUMPS TO END STAGE: 15DROPPED 15 TTS SLICK FRAC PODS ON FLUSH. NO PRESSURE CHANGES OBSERVED.CONTINUE TO NEXT STAGE WITHOUT SHUT DOWN
WELL - 2019001299 | Producing | 2019001299 | 0 | COMPLETIONS | 10/16/2017 07:00:00 | 09/13/2018 18:00:00 |  | OCM - PP PUC | RECOMPLETION |  | 10/21/2017 05:30:00 | 11/29/2017 18:00:00 | COMPZN | STIM | RIG_ID - 2019000085 | 11/24/2017 06:00:00 | 11/29/2017 18:00:00 | FRAC EQUIP | CONTRACTOR - 2019000023 | 2017 | 11/26/2017 06:00:00 | 11/27/2017 06:00:00 | 11/27/2017 01:35:00 | Hydraulic Fracture | STIM_TREAT_COMPANY - 2019000003 | CHRIS | DIVERSION_COMPANY - 2019000020 | TTS SLICK FRAC | Casing |  | Calculated |  | Nolte-Smith Calc | 5636 | 7451 | 7583 | 7409 | 375000 | 382740 | 0 | 0 | 12897 | 13192 | 32000 | 71 | 72 | 71 |  | 7409 |  | Success | According to Plan |  | 13 | 11/27/2017 01:35:00 | 11/27/2017 03:50:00 | 13417 | 17850 |  |  | 7409 | 7583 |  | 9188 | 9596 | 0 | 949D94F04F3D432EAA1F040AFC32172F | 22# GUAR BORATE | [5 empty] | 12946 | 13083 | 0 | STAGE: 13 REFRAC OPSSTART TIME: 01:35 HRS FINISH TIME: 03:50 HRSTVD 13,018' HYDRO PRESS: 5,636 PSIPERFORATIONS: 13,417' - 17,850' PLUG SET AT 18,086'OPEN IWP: 7,409 PSI ANNULUS PSI: 404 PSIINCREASED RATE TO 70 BPM @ 7,409 PSI AS WELL ALLOWED ON PAD8,699 BBLS 25# X-LINKED GEL 489 BBLS FR WATER 378,740 LBS 100 MESH4,000 LBS SILICA 382,740 LBS TOTAL SAND IN FORMATION100 % OF DESIGNAVG RATE 70.6 BPM AVG PRESSURE 7,451 PSI AVG HHP 12,897MAX RATE 71.9 BPM MAX PRESSURE 7,583 PSI MAX HHP 13,192CLEAN FLUID: 9,188 BBLS SLURRY FLUID: 9,596 BBLSISIP: N/A PSI F.G: N/A PSI/FT AVG BH PSI: 12,015 PSI 5 MIN: N/A PSI LEAK OFF: N/A PSI/MIN TOTAL PUMPS ON LOCATION: 16NUMBER OF PUMPS IN LINE: 16NUMBER OF PUMPS AT END OF STAGE: 15NOTE; | STAGE: 13 REFRAC OPSSTART TIME: 01:35 HRS FINISH TIME: 03:50 HRSTVD 13,018' HYDRO PRESS: 5,636 PSIPERFORATIONS: 13,417' - 17,850' PLUG SET AT 18,086'OPEN IWP: 7,409 PSI ANNULUS PSI: 404 PSIINCREASED RATE TO 70 BPM @ 7,409 PSI AS WELL ALLOWED ON PAD8,699 BBLS 25# X-LINKED GEL 489 BBLS FR WATER 378,740 LBS 100 MESH4,000 LBS SILICA 382,740 LBS TOTAL SAND IN FORMATION100 % OF DESIGNAVG RATE 70.6 BPM AVG PRESSURE 7,451 PSI AVG HHP 12,897MAX RATE 71.9 BPM MAX PRESSURE 7,583 PSI MAX HHP 13,192CLEAN FLUID: 9,188 BBLS SLURRY FLUID: 9,596 BBLSISIP: N/A PSI F.G: N/A PSI/FT AVG BH PSI: 12,015 PSI 5 MIN: N/A PSI LEAK OFF: N/A PSI/MIN TOTAL PUMPS ON LOCATION: 16NUMBER OF PUMPS IN LINE: 16NUMBER OF PUMPS AT END OF STAGE: 15NOTE;
WELL - 2019000659 | Producing | 2019000659 | 0 | COMPLETIONS | 07/23/2019 07:00:00 | 07/23/2019 16:30:00 |  | OCM - MECHANICAL ISOLATION | RECOMPLETION |  | 08/04/2019 19:30:00 |  | COMPZN | STIM | RIG_ID - 2019000082 | 10/19/2019 06:00:00 |  | FRAC EQUIP | CONTRACTOR - 2019000027 | 2019 | 10/26/2019 06:00:00 | 10/27/2019 06:00:00 | 10/27/2019 04:15:00 | Hyd Frac-Slickwater | STIM_TREAT_COMPANY - 2019000004 |  |  |  | Casing | 1 |  | 7083 |  | 5048 | 10353 | 10473 |  | 384000 | 384000 |  |  | 16943 | 17681 | 34000 | 66 | 68 | 10 | 5854 | 4513 | 6225 | Success | According to Plan |  | 18 | 10/27/2019 04:15:00 | 10/27/2019 06:30:00 | 15146 | 15295 |  |  |  | 10473 | 7083 | 7539 | 7959 |  | C0183C83F1444500B219F6C1261BF3AB | Slickwater | 18 | 19 | 18 | 135 | ADEMAR GALVAN | 11645 | 11631 | 1 | STAGE #18 FRAC OPERATIONS START TIME: 04:15 HRS FINISH TIME: 06:30 HRSTVD: 11,637' HYDROSTATIC PSI: 5,048 PSIPERFORATING INTERVAL: 15,146' - 15,295' PLUG SET: 15,305'OPEN IWP: 4,513 PSI BACKSIDE PSI:0FORMATION BREAKDOWN: 7,083 PSI @ 8 BPMINCREASED RATE TO 10,151 PSI @ 48 BPM AS WELL ALLOWED.11 BBLS FR WATER 7,528 BBLS HI VISC FR WATER 384,000 LBS 100 MESH 384,000 LBS TOTAL SAND IN FORMATION100 % SAND PLACED IN FORMATION FINAL RATE: 67 BPM FINAL PSI: 10,029 PSIAVG RATE: 67 BPM AVG PRESSURE: 10,353 PSI AVG HHP: 16,943MAX RATE: 68 BPM MAX PRESSURE: 10,473 PSI MAX HHP: 17,681TOTAL CLEAN FLUID VOL: 7,539 BBLS TOTAL SLURRY VOLUME: 7,959 BBLSISIP: 6,225 PSI F.G: 0.969 PSI/FT 5 MIN: 5,854 PSILEAK OFF: 74 PSI/MIN AVE BH PSI: 13,027 PSIPUMPS ON LOC: 19START STAGE: 18END STAGE: 18NOTES: | STAGE #18 FRAC OPERATIONS START TIME: 04:15 HRS FINISH TIME: 06:30 HRSTVD: 11,637' HYDROSTATIC PSI: 5,048 PSIPERFORATING INTERVAL: 15,146' - 15,295' PLUG SET: 15,305'OPEN IWP: 4,513 PSI BACKSIDE PSI:0FORMATION BREAKDOWN: 7,083 PSI @ 8 BPMINCREASED RATE TO 10,151 PSI @ 48 BPM AS WELL ALLOWED.11 BBLS FR WATER 7,528 BBLS HI VISC FR WATER 384,000 LBS 100 MESH 384,000 LBS TOTAL SAND IN FORMATION100 % SAND PLACED IN FORMATION FINAL RATE: 67 BPM FINAL PSI: 10,029 PSIAVG RATE: 67 BPM AVG PRESSURE: 10,353 PSI AVG HHP: 16,943MAX RATE: 68 BPM MAX PRESSURE: 10,473 PSI MAX HHP: 17,681TOTAL CLEAN FLUID VOL: 7,539 BBLS TOTAL SLURRY VOLUME: 7,959 BBLSISIP: 6,225 PSI F.G: 0.969 PSI/FT 5 MIN: 5,854 PSILEAK OFF: 74 PSI/MIN AVE BH PSI: 13,027 PSIPUMPS ON LOC: 19START STAGE: 18END STAGE: 18NOTES:
WELL - 2019001277 | Producing | 2019001277 | 0 | COMPLETIONS | 06/18/2018 13:00:00 |  | PRODUCING | OCM - MECHANICAL ISOLATION | RECOMPLETION |  | 07/10/2018 06:00:00 | 08/28/2018 18:00:00 | COMPZN | STIM | RIG_ID - 2019000081 | 07/18/2018 18:00:00 | 07/28/2018 06:00:00 | FRAC EQUIP | CONTRACTOR - 2019000027 | 2018 | 07/24/2018 06:00:00 | 07/25/2018 05:15:00 | 07/24/2018 10:03:00 | Hydraulic Fracture | STIM_TREAT_COMPANY - 2019000004 | ARMANDO | DIVERSION_COMPANY - 2019000003 | Ball | Casing | 1 |  | 6388 |  | 5336 | 8749 | 9581 | 5641 | 325000 | 331280 | 0 |  | 13945 | 15492 | 28000 | 65 | 66 | 10 | 5897 | 4814 | 6165 | Success | According to Plan |  | 19 | 07/24/2018 10:03:00 | 07/24/2018 12:12:00 | 14354 | 14453 | 14465 | 14467 | 5641 | 9581 | 6388 | 6681 | 7032 | 0 | F2741354697246D3B464F396AD74D9C6 | 25 PPT XL HYBOR G | [5 empty] | 12307 | 12301 | 0 | STAGE # 19 FRAC OPERATIONS. DATE 7/24START TIME: 1003 FINISH TIME: 1212 HRSTVD 12,304' HYDROSTATIC PSI: 5,336 PSI, PLUG SET @ 14,465' PERFORATING INTERVAL: 14,354'- 14,453' BACKSIDE PSI 272 OPEN IWP 4,814 PSI, ESTABLISH RATE: 10.3 BPM AT 5,641 PSI.PUMPED 1,500 GALLONS OF 15 % ACID.INCREASED RATE TO 15.2 BPM @ 6,375 PSI TO SEAT BALL. FORMATION BREAKDOWN: 6,388 PSI.15.2 BPM @ 6,382 PSI WHEN ACID HIT. 29.5 BPM 7,929 PSI AFTER ACID.INCREASED RATE TO 65 BPM @ 8,290 PSI AS WELL ALLOWED.FRAC STAGE # 19 OF THE EAGLE FORD SHALE W/28 BBLS LINEAR GEL / 5,047 BBLS 25 # XLINK 1,570 BBLS SLICKWATER 331,280 LBS 100 MESH331,280 LBS TOTAL SAND IN FORMATION100 % SAND PLACED IN FORMATION FLUSH : 340 BBLS + 28 PRE FLUSH = 368 BBL AVG RATE 65 BPM AVG PRESSURE 8,749 PSI AVG HHP 13,945 MAX RATE 66 BPM MAX PRESSURE 9,581 PSI MAX HHP 15,492 TOTAL CLEAN FLUID VOL: 6,681 BBLS / SLURRY VOLUME 7,032 BBLSISIP: 6,165 PSI / F.G: 0.935 PSI/FT5 MIN: 5,897 PSI / LEAK OFF: 53.6 PSI/MIN / AVE BH PSI: 10,886 PSIPUMPS ON LOC: 14PUMPS @ START: 14PUMPS @ END: 14 | STAGE # 19 FRAC OPERATIONS. DATE 7/24START TIME: 1003 FINISH TIME: 1212 HRSTVD 12,304' HYDROSTATIC PSI: 5,336 PSI, PLUG SET @ 14,465' PERFORATING INTERVAL: 14,354'- 14,453' BACKSIDE PSI 272 OPEN IWP 4,814 PSI, ESTABLISH RATE: 10.3 BPM AT 5,641 PSI.PUMPED 1,500 GALLONS OF 15 % ACID.INCREASED RATE TO 15.2 BPM @ 6,375 PSI TO SEAT BALL. FORMATION BREAKDOWN: 6,388 PSI.15.2 BPM @ 6,382 PSI WHEN ACID HIT. 29.5 BPM 7,929 PSI AFTER ACID.INCREASED RATE TO 65 BPM @ 8,290 PSI AS WELL ALLOWED.FRAC STAGE # 19 OF THE EAGLE FORD SHALE W/28 BBLS LINEAR GEL / 5,047 BBLS 25 # XLINK 1,570 BBLS SLICKWATER 331,280 LBS 100 MESH331,280 LBS TOTAL SAND IN FORMATION100 % SAND PLACED IN FORMATION FLUSH : 340 BBLS + 28 PRE FLUSH = 368 BBL AVG RATE 65 BPM AVG PRESSURE 8,749 PSI AVG HHP 13,945 MAX RATE 66 BPM MAX PRESSURE 9,581 PSI MAX HHP 15,492 TOTAL CLEAN FLUID VOL: 6,681 BBLS / SLURRY VOLUME 7,032 BBLSISIP: 6,165 PSI / F.G: 0.935 PSI/FT5 MIN: 5,897 PSI / LEAK OFF: 53.6 PSI/MIN / AVE BH PSI: 10,886 PSIPUMPS ON LOC: 14PUMPS @ START: 14PUMPS @ END: 14
WELL - 2019000736 | Producing | 2019000736 | 0 | COMPLETIONS | 04/23/2019 07:00:00 |  |  | OCM - MECHANICAL ISOLATION | RECOMPLETION |  | 05/10/2019 14:00:00 | 06/25/2019 17:30:00 | COMPZN | STIM | RIG_ID - 2019000021 | 06/15/2019 06:00:00 | 06/25/2019 06:00:00 | FRAC EQUIP | CONTRACTOR - 2019000008 | 2019 | 06/20/2019 06:00:00 | 06/21/2019 06:00:00 | 06/20/2019 13:21:00 | Hyd Frac-Zipper | STIM_TREAT_COMPANY - 2019000002 |  | DIVERSION_COMPANY - 2019000011 | Frac Plug | Casing | 1 |  | 6936 |  | 5521 | 9291 | 9507 |  | 425000 | 422160 | 0 | 0 | 18311 | 19444 | 40000 | 80 | 84 | 16 | 6178 | 5315 | 6293 | Success | According to Plan |  | 13 | 06/20/2019 13:21:00 | 06/20/2019 15:21:00 | 15187 | 15336 |  |  |  | 9507 | 6936 | 8106 | 8634 |  | A23C41FAC5A147489D4A0E8FFD24890C | HVFR | 18 | 18 | 18 | 120 | ROBIN ROWE | 12731 | 12733 |  | STAGE: 13 FRAC OPERATIONSSTART TIME: 13:21HRS FINISH TIME: 15:21 HRSTVD: 12,731' HYDRO PRESS: 5,521 PSIPERFORATED INTERVAL: 15,187' - 15,336' PLUG: 15,344' OPEN IWP: 5,315 PSI BACKSIDE PSI: 363 PSIFORMATION BREAK DOWN: 6,936 PSI @ 15.5 BPMINCREASED RATE TO 76.5 BPM @ 9,331 PSI AS WELL ALLOWED ON PAD8,106 BBLS HVFR422,160 LBS 100 MESH 422,160 LBS TOTAL SAND IN FORMATION.100% OF DESIGN FINAL RATE: 75.0 BPM FINAL PSI: 9,245 PSIAVG RATE: 80.4 BPM AVG PRESSURE: 9,291 PSI AVG HHP: 18,311MAX RATE 83.5 BPM MAX PRESSURE: 9,507 PSI MAX HHP: 19,444CLEAN FLUID: 8,106 BBLS -------- SLURRY FLUID: 8,634 BBLSISIP: 6,293 PSI F.G: .93 PSI/FT 5 MIN: 6,166 PSILEAK OFF: 23 PSI/MIN AVG BH PSI: 12,980 PSI TOTAL PUMPS ON LOC: 18NUMBER PUMPS IN LINE: 18 PUMPS ENDED STG WITH: 18NOTE: | STAGE: 13 FRAC OPERATIONSSTART TIME: 13:21HRS FINISH TIME: 15:21 HRSTVD: 12,731' HYDRO PRESS: 5,521 PSIPERFORATED INTERVAL: 15,187' - 15,336' PLUG: 15,344' OPEN IWP: 5,315 PSI BACKSIDE PSI: 363 PSIFORMATION BREAK DOWN: 6,936 PSI @ 15.5 BPMINCREASED RATE TO 76.5 BPM @ 9,331 PSI AS WELL ALLOWED ON PAD8,106 BBLS HVFR422,160 LBS 100 MESH 422,160 LBS TOTAL SAND IN FORMATION.100% OF DESIGN FINAL RATE: 75.0 BPM FINAL PSI: 9,245 PSIAVG RATE: 80.4 BPM AVG PRESSURE: 9,291 PSI AVG HHP: 18,311MAX RATE 83.5 BPM MAX PRESSURE: 9,507 PSI MAX HHP: 19,444CLEAN FLUID: 8,106 BBLS -------- SLURRY FLUID: 8,634 BBLSISIP: 6,293 PSI F.G: .93 PSI/FT 5 MIN: 6,166 PSILEAK OFF: 23 PSI/MIN AVG BH PSI: 12,980 PSI TOTAL PUMPS ON LOC: 18NUMBER PUMPS IN LINE: 18 PUMPS ENDED STG WITH: 18NOTE:
WELL - 2019001293 | Producing | 2019001293 | 0 | COMPLETIONS | 03/29/2019 08:00:00 | 10/20/2019 11:30:00 | COMPLETED | OCM - PP PUC | RECOMPLETION |  | 04/05/2019 13:00:00 | 05/23/2019 12:30:00 | COMPZN | STIM | RIG_ID - 2019000081 | 05/01/2019 06:00:00 | 05/05/2019 06:00:00 | FRAC EQUIP | CONTRACTOR - 2019000027 | 2019 | 05/02/2019 06:00:00 | 05/03/2019 06:00:00 | 05/02/2019 14:10:00 | Hydraulic Fracture | STIM_TREAT_COMPANY - 2019000004 |  | DIVERSION_COMPANY - 2019000003 | Unibeads | Casing | 1 |  | 4031 |  | 5715 | 8894 | 9286 | 7872 | 0 | 0 | 0 |  | 10900 | 11124 | 36000 | 15 | 52 | 11 | 4854 | 173 | 5168 | Success | According to Plan |  | 1 | 05/02/2019 14:10:00 | 05/02/2019 23:59:00 | 13600 | 16654 |  |  | 7872 | 9286 | 4031 | 21820 | 21820 | 0 | 93DA235B8DA94CCC981469B8E87D48FD | Fresh Water | 18 | 19 | 18 | 599 | JAVIER SOLIS | 13254 | 13172 | 0 | STAGE # 1 RE FRAC OPS. DATE 05/2/19START TIME: 1410 FINISH TIME: 0024 HRSTVD 13,177' HYDRO PSI: 5,721 PSI, PERF INTERVAL: 13,600'- 16,654' BACKSIDE PSI 37PRE- FILL 1 START 14:10 - 21:33OPEN IWP 173 PSI BACKSIDE 40 PSIFORMATION BREAKDOWN: 9.5 BPM 4.4031 PSI 170 BBLSINCREASED RATE: 15 BPM AT 4,470 PSI.AVG RATE 15.3 BPM AVG PRESSURE 4,852 PSI AVG HHP 1,820MAX RATE 15.5BPM MAX PRESSURE 4,975 PSI MAX HHP 1,889CLEAN VOL: 7,491 BBLS ISIP: 4,269 PSI / F.G: 0.757 PSI/FT - 1 MIN:4,218 PSI - 5 MIN: 4,089 PSILEAK OFF: 36 PSI/MIN / AVG BH PSI: 10,584 PSIPUMPS ON LOC.:19 PUMPS IN LINE:18 PUMPS END STG: 18PRE- FILL 2 START 2142 - 0014 HRS OPEN IWP 4,089 PSI BACKSIDE 40 PSIFORMATION BREAKDOWN: BPM 4. PSIINCREASED RATE: 48.4 BPM AT 9,012 PSI.AVG RATE 48.2 BPM AVG PRESSURE 8,972 PSI AVG HHP 10,606MAX RATE 50.7 BPM MAX PRESSURE 9,286 PSI MAX HHP 11,537CLEAN VOL: 7,164 BBLS ISIP: 4,837 PSI / F.G: .8 PSI/FT - 1 MIN:4,765 PSI - 5 MIN: 4,631 PSILEAK OFF: 41.2 PSI/MIN / AVG BH PSI: 9,218 PSIPUMPS ON LOC.:19 PUMPS IN LINE:18 PUMPS END STG: 18PRE- FILL 3 FINAL START 0020 - 02:24OPEN IWP 4,631 PSI BACKSIDE 41 PSIESTABLISH RATE: 47 BPM AT 8,880 PSIFORMATION BREAKDOWN: 47 BPM 8,880 PSI AVG RATE 50.0 BPM AVG PRESSURE 8,894 PSI AVG HHP 10,900 MAX RATE 50.2 BPM MAX PRESSURE 9,041 PSI MAX HHP 11,124 CLEAN VOL: 8,703 BBLS ISIP: 5,168 PSI / F.G: .825 PSI/FT - 1 MIN 4,986 PSI: 5 MIN 4,854 LEAK OFF: 63 PSI/MIN / AVG BH PSI: 14,721 PSIPUMPS ON LOC.:19 PUMPS IN LINE:17 PUMPS END STG : 17TOTAL CLEAN FLUID 21,820 BBLS FRESH WATER NOTE: MAX RATE 52 DUE TO HIGH PSI | STAGE # 1 RE FRAC OPS. DATE 05/2/19START TIME: 1410 FINISH TIME: 0024 HRSTVD 13,177' HYDRO PSI: 5,721 PSI, PERF INTERVAL: 13,600'- 16,654' BACKSIDE PSI 37PRE- FILL 1 START 14:10 - 21:33OPEN IWP 173 PSI BACKSIDE 40 PSIFORMATION BREAKDOWN: 9.5 BPM 4.4031 PSI 170 BBLSINCREASED RATE: 15 BPM AT 4,470 PSI.AVG RATE 15.3 BPM AVG PRESSURE 4,852 PSI AVG HHP 1,820MAX RATE 15.5BPM MAX PRESSURE 4,975 PSI MAX HHP 1,889CLEAN VOL: 7,491 BBLS ISIP: 4,269 PSI / F.G: 0.757 PSI/FT - 1 MIN:4,218 PSI - 5 MIN: 4,089 PSILEAK OFF: 36 PSI/MIN / AVG BH PSI: 10,584 PSIPUMPS ON LOC.:19 PUMPS IN LINE:18 PUMPS END STG: 18PRE- FILL 2 START 2142 - 0014 HRS OPEN IWP 4,089 PSI BACKSIDE 40 PSIFORMATION BREAKDOWN: BPM 4. PSIINCREASED RATE: 48.4 BPM AT 9,012 PSI.AVG RATE 48.2 BPM AVG PRESSURE 8,972 PSI AVG HHP 10,606MAX RATE 50.7 BPM MAX PRESSURE 9,286 PSI MAX HHP 11,537CLEAN VOL: 7,164 BBLS ISIP: 4,837 PSI / F.G: .8 PSI/FT - 1 MIN:4,765 PSI - 5 MIN: 4,631 PSILEAK OFF: 41.2 PSI/MIN / AVG BH PSI: 9,218 PSIPUMPS ON LOC.:19 PUMPS IN LINE:18 PUMPS END STG: 18PRE- FILL 3 FINAL START 0020 - 02:24OPEN IWP 4,631 PSI BACKSIDE 41 PSIESTABLISH RATE: 47 BPM AT 8,880 PSIFORMATION BREAKDOWN: 47 BPM 8,880 PSI AVG RATE 50.0 BPM AVG PRESSURE 8,894 PSI AVG HHP 10,900 MAX RATE 50.2 BPM MAX PRESSURE 9,041 PSI MAX HHP 11,124 CLEAN VOL: 8,703 BBLS ISIP: 5,168 PSI / F.G: .825 PSI/FT - 1 MIN 4,986 PSI: 5 MIN 4,854 LEAK OFF: 63 PSI/MIN / AVG BH PSI: 14,721 PSIPUMPS ON LOC.:19 PUMPS IN LINE:17 PUMPS END STG : 17TOTAL CLEAN FLUID 21,820 BBLS FRESH WATER NOTE: MAX RATE 52 DUE TO HIGH PSI
WELL - 2019000359 | Producing | 2019000359 | 0 | COMPLETIONS | 01/11/2017 08:30:00 | 03/30/2017 07:00:00 | COMPLETED | OCM - PP TUB | RECOMPLETION |  | 02/10/2017 17:00:00 | 02/18/2017 14:00:00 | COMPZN | STIM | RIG_ID - 2019000081 | 02/13/2017 06:00:00 | 02/18/2017 14:00:00 | FRAC EQUIP | CONTRACTOR - 2019000027 | 2017 | 02/15/2017 06:00:00 | 02/16/2017 06:00:00 | 02/16/2017 02:53:00 | Hydraulic Fracture | STIM_TREAT_COMPANY - 2019000004 | BRENT | DIVERSION_COMPANY - 2019000003 | Pill | Casing | 1 | Calculated | 6442 | Nolte-Smith Calc | 5242 | 7957 | 8214 | 6389 | 23920 | 29920 | 0 |  | 12677 | 13086 | 30000 | 65 | 65 | 40 | 5791 | 5760 | 5921 | Success | According to Plan |  | 15 | 02/16/2017 02:53:00 | 02/16/2017 04:46:00 | 12579 | 16912 |  |  | 6389 | 8214 | 6442 | 5225 | 5252 | 0 | D42AA7F24A3A4C99AC64B00612B05297 | Slick Water | [5 empty] | 12242 | 11958 | 0 | STAGE 13 RE-FRAC OPSSTART TIME: 0253 HRS FINISH TIME: 0446 HRSTVD 12,100' HYDRO PRESS: 5,242 PSI PERFORATED INTERVAL: 12,579'- 16,912'OPEN IWP: 5,760 PSI BACKSIDE PSI: 227 PSIFORMATION BREAKDOWN: 6,442 PSI @ 40 BPMINCREASED RATE TO 64.4 BPM @ 7,396 PSI23,920 LBS 100 MESH0 LBS 40/706,000 LBS SILICA FLOUR0 LBS BIOVERT NWB0 BIO BALLS1,339 BBLS20# X-LINK 0 BBLS LINER GEL 3,885 BBLS SLICK WATER AVG RATE 65.0 BPM AVG PRESSURE 7,957 PSI AVG HHP 12,677MAX RATE 65.0 BPM MAX PRESSURE 8,214 PSI MAX HHP 13,086CLEAN FLUID: 5,225 BBLS SLURRY FLUID: 5,252 BBLSISIP: 5,921 PSI F.G: 0.923 PSI/FT 5 MIN: 5,791 PSI LEAK OFF: 26 PSI/MIN AVG BH PSI: 11,594 PSI | STAGE 13 RE-FRAC OPSSTART TIME: 0253 HRS FINISH TIME: 0446 HRSTVD 12,100' HYDRO PRESS: 5,242 PSI PERFORATED INTERVAL: 12,579'- 16,912'OPEN IWP: 5,760 PSI BACKSIDE PSI: 227 PSIFORMATION BREAKDOWN: 6,442 PSI @ 40 BPMINCREASED RATE TO 64.4 BPM @ 7,396 PSI23,920 LBS 100 MESH0 LBS 40/706,000 LBS SILICA FLOUR0 LBS BIOVERT NWB0 BIO BALLS1,339 BBLS20# X-LINK 0 BBLS LINER GEL 3,885 BBLS SLICK WATER AVG RATE 65.0 BPM AVG PRESSURE 7,957 PSI AVG HHP 12,677MAX RATE 65.0 BPM MAX PRESSURE 8,214 PSI MAX HHP 13,086CLEAN FLUID: 5,225 BBLS SLURRY FLUID: 5,252 BBLSISIP: 5,921 PSI F.G: 0.923 PSI/FT 5 MIN: 5,791 PSI LEAK OFF: 26 PSI/MIN AVG BH PSI: 11,594 PSI
WELL - 2019001300 | Producing | 2019001300 | 0 | COMPLETIONS | 06/26/2018 07:00:00 |  | PRODUCING | OCM - PP TUB | RECOMPLETION |  | 07/01/2018 23:30:00 | 07/22/2018 15:30:00 | COMPZN | STIM | RIG_ID - 2019000081 | 07/14/2018 18:00:00 | 07/19/2018 06:00:00 | FRAC EQUIP | CONTRACTOR - 2019000027 | 2018 | 07/17/2018 06:00:00 | 07/18/2018 06:00:00 | 07/17/2018 08:48:00 | Hydraulic Fracture | STIM_TREAT_COMPANY - 2019000004 | JR | DIVERSION_COMPANY - 2019000003 | PODS | Casing | 1 | Calculated |  | Nolte-Smith Calc | 5306 | 7775 | 8463 | 6789 | 365000 | 365400 | 0 |  | 12819 | 15625 | 30000 | 67 | 75 | 44 | 5858 | 6754 | 5973 | Success | According to Plan |  | 17 | 07/17/2018 08:48:00 | 07/17/2018 10:34:00 | 12864 | 18755 | 12864 | 18755 | 6789 | 8463 |  | 6764 | 7160 | 0 | 0FF342C6421E42B881F73CECC3DAFFFF | [6 empty] | 12467 | 12130 | 0 | STAGE # 17 FRAC OPERATIONS. DATE 7/17/18 START TIME: 0848 HRS FINISH TIME: 1034 HRSTVD 12,247' HYDROSTATIC PSI: 5,306 PSI, PERFORATING INTERVAL: 12,864â?? â?? 18,755' BACKSIDE PSI: 251OPEN IWP: 6,754 PSI,ESTABLISH RATE: 44.2 BPM AT 6,789 PSI.INCREASED RATE TO 64 BPM @ 7,623 PSI AS WELL ALLOWED.FRAC STAGE # 17 OF THE EAGLE FORD SHALE W/ 5,957 BBLS XLINK 806 BBLS SLICKWATER365,400 LBS 100 MESH365.400 LBS TOTAL SAND IN FORMATION100% SAND PLACED IN FORMATION FLUSH : AVG RATE 67.3 BPM AVG PRESSURE 7,775 PSI AVG HHP 12,819MAX RATE 75.3 BPM MAX PRESSURE 8,463 PSI MAX HHP 15,625TOTAL CLEAN FLUID VOL: 6,764 BBLS / SLURRY VOLUME 7,160 BBLSISIP: 5,973 PSI / F.G.: 0.917 PSI/FT5 MIN: 5,858 PSI / LEAK OFF: 23 PSI/MIN / AVG BH PSI: 9,0870 PODS 0 BPM @ 0 475 BBLS NO PRESSURE RESPONSE | STAGE # 17 FRAC OPERATIONS. DATE 7/17/18 START TIME: 0848 HRS FINISH TIME: 1034 HRSTVD 12,247' HYDROSTATIC PSI: 5,306 PSI, PERFORATING INTERVAL: 12,864â?? â?? 18,755' BACKSIDE PSI: 251OPEN IWP: 6,754 PSI,ESTABLISH RATE: 44.2 BPM AT 6,789 PSI.INCREASED RATE TO 64 BPM @ 7,623 PSI AS WELL ALLOWED.FRAC STAGE # 17 OF THE EAGLE FORD SHALE W/ 5,957 BBLS XLINK 806 BBLS SLICKWATER365,400 LBS 100 MESH365.400 LBS TOTAL SAND IN FORMATION100% SAND PLACED IN FORMATION FLUSH : AVG RATE 67.3 BPM AVG PRESSURE 7,775 PSI AVG HHP 12,819MAX RATE 75.3 BPM MAX PRESSURE 8,463 PSI MAX HHP 15,625TOTAL CLEAN FLUID VOL: 6,764 BBLS / SLURRY VOLUME 7,160 BBLSISIP: 5,973 PSI / F.G.: 0.917 PSI/FT5 MIN: 5,858 PSI / LEAK OFF: 23 PSI/MIN / AVG BH PSI: 9,0870 PODS 0 BPM @ 0 475 BBLS NO PRESSURE RESPONSE
WELL - 2019001310 | Producing | 2019001310 | 0 | COMPLETIONS | 12/22/2017 08:00:00 | 01/23/2019 12:00:00 | COMPLETED | OCM - PP TUB | RECOMPLETION |  | 01/08/2018 03:00:00 | 03/24/2018 18:00:00 | COMPZN | STIM | RIG_ID - 2019000085 | 01/22/2018 06:00:00 | 03/23/2018 06:00:00 | FRAC EQUIP | CONTRACTOR - 2019000023 | 2018 | 01/26/2018 06:00:00 | 01/27/2018 06:00:00 | 01/26/2018 14:30:00 | Hydraulic Fracture | STIM_TREAT_COMPANY - 2019000003 | REYNALDO | DIVERSION_COMPANY - 2019000006 | CFP | Casing | 1 |  |  |  | 5338 | 7869 | 8345 | 6621 | 350000 | 350000 | 0 |  | 14449 |  |  | 75 | 78 | 25 | 6289 | 6216 | 6446 | Success | According to Plan |  | 13 | 01/26/2018 14:30:00 | 01/26/2018 15:59:00 | 13000 | 18027 |  |  | 6621 | 8345 |  | 6641 | 7011 | 0 | BD42BF07C1754E75A1A17D7BD6D587C7 | 20 PPT XL HYBOR G | [5 empty] | 12509 | 12159 | 0 | STAGE: 14 FRAC OPSSTART TIME: 1421 HRS FINISH TIME: 1559 HRS TVD: 12,336' OPEN IWP: 6216 PSI HYDRO PRESS: 5,538 PSI ANNULUS PSI: 375 PSI INITIAL PUMP RATE 25 BPM @ 6621 PSI TO BREAKDOWN. INCREASED RATE TO 76 BPM @ 8053 PSI658 BBLS FR WATER 5983 BBLS 20# X - LINK00 BBLS 20# X - LINK19,250 LBS 100 MESH2,500 LBS 200 MESH328,250 LBS 30/50 WHITE SAND 350,000 LBS TOTAL SAND IN FORMATION100 % OF DESIGNCLEAN FLUID: 6641 BBLS SLURRY FLUID:7011 BBLSAVG RATE 75 BPM AVG PRESSURE 7869 PSI AVG HHP 14,449 MAX RATE 78 BPM MAX PRESSURE 8345 PSI MAX HHP 15,330ISIP: 6446 PSI F.G: 0.96 PSI/FT AVG BH PSI: 12,180 PSI 5 MIN: 6289 PSILEAK OFF: 32 PSI/MIN TOTAL PUMPS ON LOCATION: 19NUMBER OF PUMPS IN LINE: 16PUMPS TO END STAGE: 16 | STAGE: 14 FRAC OPSSTART TIME: 1421 HRS FINISH TIME: 1559 HRS TVD: 12,336' OPEN IWP: 6216 PSI HYDRO PRESS: 5,538 PSI ANNULUS PSI: 375 PSI INITIAL PUMP RATE 25 BPM @ 6621 PSI TO BREAKDOWN. INCREASED RATE TO 76 BPM @ 8053 PSI658 BBLS FR WATER 5983 BBLS 20# X - LINK00 BBLS 20# X - LINK19,250 LBS 100 MESH2,500 LBS 200 MESH328,250 LBS 30/50 WHITE SAND 350,000 LBS TOTAL SAND IN FORMATION100 % OF DESIGNCLEAN FLUID: 6641 BBLS SLURRY FLUID:7011 BBLSAVG RATE 75 BPM AVG PRESSURE 7869 PSI AVG HHP 14,449 MAX RATE 78 BPM MAX PRESSURE 8345 PSI MAX HHP 15,330ISIP: 6446 PSI F.G: 0.96 PSI/FT AVG BH PSI: 12,180 PSI 5 MIN: 6289 PSILEAK OFF: 32 PSI/MIN TOTAL PUMPS ON LOCATION: 19NUMBER OF PUMPS IN LINE: 16PUMPS TO END STAGE: 16
WELL - 2019000650 | Producing | 2019000650 | 0 | COMPLETIONS | 05/18/2017 07:00:00 |  | PRODUCING | OCM - PP PUC | RECOMPLETION | CLEAN OUT, REFRAC | 07/28/2017 16:30:00 | 10/26/2017 15:00:00 | COMPZN | STIM | RIG_ID - 2019000084 | 10/20/2017 07:00:00 | 10/26/2017 06:00:00 | FRAC EQUIP | CONTRACTOR - 2019000027 | 2017 | 10/24/2017 06:00:00 | 10/25/2017 06:00:00 | 10/24/2017 23:11:00 | Hydraulic Fracture | STIM_TREAT_COMPANY - 2019000004 | MARCO | DIVERSION_COMPANY - 2019000003 | Ball 20 5/8 BIO | Casing | 1 | Calculated | 8815 | Nolte-Smith Calc | 5640 | 8708 | 9261 | 8815 | 447000 | 462180 | 0 |  | 14940 | 16002 | 36000 | 70 | 70 | 70 | 7402 | 8815 | 7580 | Success | According to Plan | 100 MESH + 4,000 LBS 0.25 SILICA FLOUR + 20 HALLIBURTON JAMPLAST 5/8 BIO BALLS 1 EVERY 6 MIN | 27 | 10/24/2017 23:11:00 | 10/25/2017 01:30:00 | 13491 | 17648 | 13491 | 17648 | 8815 | 9261 | 8815 | 9228 | 9727 | 0 | 6014BC613E434612A0FF1B0574AD7080 | XLINK GEL | [5 empty] | 13071 | 13014 | 0 | STAGE # 27 REFRAC OPERATIONS 10/24/17START TIME: 23:11 FINISH TIME: 01:30TVD 13,006' HYDROSTATIC PSI: 5,640 PSI, PLUG SET @ NO PLUG' PERFORATING INTERVAL: 13,491' - 17,648' OPEN IWP 8,815 PSI BACKSIDE 303 PSIESTABLISH RATE: 70.0 BPM AT 8,815 PSI. FORMATION BREAKDOWN: 8,815 PSI. @ 70 BPMINCREASED RATE TO70 BPM @ 8,815PSI AS WELL ALLOWED.# 0F 5/8 BIO BALLS DROPPED PER STAGE: 2070.0 BPM @ 8734 PSI BEFORE PODS INTO FORMATION70.0 BPM @ 8923 PSI AFTER PODS AT FORMATIONFRAC STAGE # 27 OF THE EAGLE FORD SHALE W/0 BBLS 25 # LINEAR GEL 7904 BBLS 25# XLINK GE1324 BBLS SLICK WATER 4,000 LBS SILICA FLOUR 458,180 LBS 100 MESH462,150 LBS TOTAL SAND IN FORMATION103 % SAND PLACED IN FORMATIONAVG RATE 70.0 BPM AVG PRESSURE 8,708 PSI AVG HHP 14,940MAX RATE 70.5 BPM MAX PRESSURE 9,261 PSI MAX HHP 16,002CLEAN FLUID VOL: 9,132 BBLS SLURRY VOLUME 10,613 BBLSISIP: 9,228 PSI F.G: 1.014 PSI/FT5 MIN: 7,402PSI LEAK OFF: 36.4 PSI/MIN AVE BH PSI: 12,382 PSINOTE: ALL 27 STAGES COMPLETED - DROPPED 100 5/8 BIO BALLS DURING LAST 5 STAGES 23/ 27 = 20 PER STAGE . | STAGE # 27 REFRAC OPERATIONS 10/24/17START TIME: 23:11 FINISH TIME: 01:30TVD 13,006' HYDROSTATIC PSI: 5,640 PSI, PLUG SET @ NO PLUG' PERFORATING INTERVAL: 13,491' - 17,648' OPEN IWP 8,815 PSI BACKSIDE 303 PSIESTABLISH RATE: 70.0 BPM AT 8,815 PSI. FORMATION BREAKDOWN: 8,815 PSI. @ 70 BPMINCREASED RATE TO70 BPM @ 8,815PSI AS WELL ALLOWED.# 0F 5/8 BIO BALLS DROPPED PER STAGE: 2070.0 BPM @ 8734 PSI BEFORE PODS INTO FORMATION70.0 BPM @ 8923 PSI AFTER PODS AT FORMATIONFRAC STAGE # 27 OF THE EAGLE FORD SHALE W/0 BBLS 25 # LINEAR GEL 7904 BBLS 25# XLINK GE1324 BBLS SLICK WATER 4,000 LBS SILICA FLOUR 458,180 LBS 100 MESH462,150 LBS TOTAL SAND IN FORMATION103 % SAND PLACED IN FORMATIONAVG RATE 70.0 BPM AVG PRESSURE 8,708 PSI AVG HHP 14,940MAX RATE 70.5 BPM MAX PRESSURE 9,261 PSI MAX HHP 16,002CLEAN FLUID VOL: 9,132 BBLS SLURRY VOLUME 10,613 BBLSISIP: 9,228 PSI F.G: 1.014 PSI/FT5 MIN: 7,402PSI LEAK OFF: 36.4 PSI/MIN AVE BH PSI: 12,382 PSINOTE: ALL 27 STAGES COMPLETED - DROPPED 100 5/8 BIO BALLS DURING LAST 5 STAGES 23/ 27 = 20 PER STAGE .
WELL - 2019001350 | Producing | 2019001350 | 0 | COMPLETIONS | 09/21/2018 07:00:00 | 03/12/2019 13:00:00 | COMPLETED | OCM - PP TUB | RECOMPLETION |  | 09/28/2018 06:00:00 | 10/24/2018 06:00:00 | COMPZN | STIM | RIG_ID - 2019000081 | 10/18/2018 18:00:00 | 10/22/2018 06:00:00 | FRAC EQUIP | CONTRACTOR - 2019000027 | 2018 | 10/20/2018 06:00:00 | 10/21/2018 05:45:00 | 10/20/2018 21:29:00 | Hydraulic Fracture | STIM_TREAT_COMPANY - 2019000004 |  |  |  | Casing | 1 | Calculated |  | Nolte-Smith Calc | 5891 | 8640 | 8970 | 2964 | 215900 | 215900 | 0 |  | 12875 | 14730 | 30000 | 61 | 67 | 41 | 6494 | 7440 | 6608 | Success | According to Plan |  | 18 | 10/20/2018 21:29:00 | 10/20/2018 22:44:00 | 13865 | 18039 | 12864 | 18755 | 2964 | 8970 |  | 4178 | 4415 | 0 | 6C26E745D37341EDB235EFBD8D277FE3 |  | 13 |  | 13 | 75 | D. NELSON/J. CECIL | 13626 | 13611 | 0 | START STAGE # 18 REFRAC OPERATIONS. DATE 10/20/18BALL IN SEAT START TIME: 21:29 HRS FINISH TIME: 22:44 HRSTVD 13,601' HYDROSTATIC PSI: 5,891 PSI, PERFORATING INTERVAL: 13,865â?? â?? 18,039' BACKSIDE PSI 98OPEN IWP 7,440 PSI,INCREASED RATE TO 61.5 BPM @ 8,766 PSI AS WELL ALLOWED.FRAC STAGE # 18 OF THE EAGLE FORD SHALE W/3,750 BBLS XLINK428 BBLS SLICKWATER100,400 LBS 40/70 115,500 LBS 30/50215,900 LBS TOTAL SAND IN FORMATION100% SAND PLACED IN FORMATION FLUSH : 478 BBLSAVG RATE 60.8 BPM AVG PRESSURE 8,640 PSI AVG HHP 12,875MAX RATE 67.0 BPM MAX PRESSURE 8,970 PSI MAX HHP 14,730TOTAL CLEAN FLUID VOL: 4,178 BBLS / SLURRY VOLUME 4,415 BBLSISIP: 6,608 PSI/ FRAC GRADIENT: 0.9165 MIN: 6,494 PSI / LEAK OFF: 23 PSI/MIN / AVG BH PSI: 13,124 PSI30 PODS 41.0 BPM @ 7,434 PSI BEFORE PODS HIT FORMATION41.0 BPM @ 7,657 PSI AFTER PODS ON FORMATION | START STAGE # 18 REFRAC OPERATIONS. DATE 10/20/18BALL IN SEAT START TIME: 21:29 HRS FINISH TIME: 22:44 HRSTVD 13,601' HYDROSTATIC PSI: 5,891 PSI, PERFORATING INTERVAL: 13,865â?? â?? 18,039' BACKSIDE PSI 98OPEN IWP 7,440 PSI,INCREASED RATE TO 61.5 BPM @ 8,766 PSI AS WELL ALLOWED.FRAC STAGE # 18 OF THE EAGLE FORD SHALE W/3,750 BBLS XLINK428 BBLS SLICKWATER100,400 LBS 40/70 115,500 LBS 30/50215,900 LBS TOTAL SAND IN FORMATION100% SAND PLACED IN FORMATION FLUSH : 478 BBLSAVG RATE 60.8 BPM AVG PRESSURE 8,640 PSI AVG HHP 12,875MAX RATE 67.0 BPM MAX PRESSURE 8,970 PSI MAX HHP 14,730TOTAL CLEAN FLUID VOL: 4,178 BBLS / SLURRY VOLUME 4,415 BBLSISIP: 6,608 PSI/ FRAC GRADIENT: 0.9165 MIN: 6,494 PSI / LEAK OFF: 23 PSI/MIN / AVG BH PSI: 13,124 PSI30 PODS 41.0 BPM @ 7,434 PSI BEFORE PODS HIT FORMATION41.0 BPM @ 7,657 PSI AFTER PODS ON FORMATION
WELL - 2019001366 | Producing | 2019001366 | 0 | COMPLETIONS | 07/27/2019 13:00:00 |  |  | OCM - MECHANICAL ISOLATION | RECOMPLETION |  | 09/13/2019 06:00:00 |  | COMPZN | STIM | RIG_ID - 2019000098 | 10/20/2019 18:00:00 | 10/27/2019 06:00:00 | FRAC EQUIP | CONTRACTOR - 2019000030 | 2019 | 10/23/2019 06:00:00 | 10/24/2019 06:00:00 | 10/23/2019 14:28:00 | Hydraulic Fracture | STIM_TREAT_COMPANY - 2019000005 |  | DIVERSION_COMPANY - 2019000007 | Frac Plug | Casing | 1 |  | 6246 |  | 5801 | 9978 | 10338 |  | 384000 | 384000 |  |  | 19070 | 20053 |  | 78 | 79 | 13 | 6387 | 5429 | 6836 |  |  |  | 13 | 10/23/2019 14:28:00 | 10/23/2019 16:28:00 | 16165 | 16312 |  |  |  | 10338 | 6246 | 7592 | 7872 |  | E13C5343F2864C5CA5FC692B01965DD7 | Slickwater | 18 | 18 | 18 | 120 | TORREY MAWK | 13396 | 13403 |  | STAGE: 13 FRAC OPERATIONSSTART TIME: 14:28 HRS FINISH TIME: 16:28 HRSPERFORATED INTERVAL: 16,165' - 16,312' FRAC PLUG SET: 16,323'TVD 13,396' HYDRO PRESS: 5,801 PSIOPEN IWP: 5,429 PSI BACKSIDE PSI: 465ESTABLISHED PUMP RATE OF: 12.51 BPM, WELL BREAK DOWN @ 6,246 PSIINITIAL ISIP: 6,320 INITIAL 5 MINUTE: 5,831INITIAL FG: 0.905 INITIAL PSI/MIN LEAK OFF: 98INCREASED RATE TO 30.95 BPM @ 7,240 PSI AS WELL ALLOWED ON PAD7,592 BBLS SLICK WATER 383,760 LBS OF 100 MESH SAND383,760 TOTAL SAND IN FORMATION, 100% OF DESIGNFINAL RATE OF 75.36 BPM @ 9,704 PSICLEAN FLUID: 7,592 BBLS SLURRY FLUID: 7,872 BBLSAVG RATE 78.0 BPM AVG PRESSURE 9,978 PSI AVG HHP 19,070 MAX RATE 79.7 BPM MAX PRESSURE 10,338 PSI MAX HHP 20,053 ISIP: 6,836 PSI F. G: 0.943 PSI/FT AVG BH PSI: 14,570 PSI5 MIN: 6,387 PSI LEAK OFF: 89.8 PSI/MIN TOTAL PUMPS ON LOC: 18PUMPS IN LINE: 18PUMPS ENDED STG WITH: 18NOTE: | STAGE: 13 FRAC OPERATIONSSTART TIME: 14:28 HRS FINISH TIME: 16:28 HRSPERFORATED INTERVAL: 16,165' - 16,312' FRAC PLUG SET: 16,323'TVD 13,396' HYDRO PRESS: 5,801 PSIOPEN IWP: 5,429 PSI BACKSIDE PSI: 465ESTABLISHED PUMP RATE OF: 12.51 BPM, WELL BREAK DOWN @ 6,246 PSIINITIAL ISIP: 6,320 INITIAL 5 MINUTE: 5,831INITIAL FG: 0.905 INITIAL PSI/MIN LEAK OFF: 98INCREASED RATE TO 30.95 BPM @ 7,240 PSI AS WELL ALLOWED ON PAD7,592 BBLS SLICK WATER 383,760 LBS OF 100 MESH SAND383,760 TOTAL SAND IN FORMATION, 100% OF DESIGNFINAL RATE OF 75.36 BPM @ 9,704 PSICLEAN FLUID: 7,592 BBLS SLURRY FLUID: 7,872 BBLSAVG RATE 78.0 BPM AVG PRESSURE 9,978 PSI AVG HHP 19,070 MAX RATE 79.7 BPM MAX PRESSURE 10,338 PSI MAX HHP 20,053 ISIP: 6,836 PSI F. G: 0.943 PSI/FT AVG BH PSI: 14,570 PSI5 MIN: 6,387 PSI LEAK OFF: 89.8 PSI/MIN TOTAL PUMPS ON LOC: 18PUMPS IN LINE: 18PUMPS ENDED STG WITH: 18NOTE:
WELL - 2019001340 | Producing | 2019001340 | 0 | COMPLETIONS | 10/09/2018 06:00:00 | 10/19/2019 16:00:00 | COMPLETED | OCM - MECHANICAL ISOLATION | RECOMPLETION |  | 11/05/2018 17:00:00 | 11/30/2018 06:00:00 | COMPZN | STIM | RIG_ID - 2019000098 | 11/18/2018 18:00:00 | 11/30/2018 06:00:00 | FRAC EQUIP | CONTRACTOR - 2019000030 | 2018 | 11/23/2018 06:00:00 | 11/24/2018 06:00:00 | 11/24/2018 04:36:00 | Hydraulic Fracture | STIM_TREAT_COMPANY - 2019000005 |  | DIVERSION_COMPANY - 2019000007 | Ball | Casing | 1 |  | 6428 |  | 5301 | 9468 | 9961 |  | 357460 | 357460 |  |  | 13542 | 14869 | 36000 | 58 | 61 | 5 | 7324 | 6085 | 7730 | Success | According to Plan |  | 13 | 11/24/2018 04:36:00 | 11/24/2018 07:44:00 | 15735 | 15855 |  |  |  | 9961 | 6428 | 9115 | 9392 |  | C8A3BE8CEDBC41799A4B3CDC9AA396B4 | Slickwater |  |  |  |  | JAYROE | 12242 | 12234 | 0 | STAGE: 13 FRAC OPERATIONSSTART TIME: 04:36 HRS FINISH TIME: 07:44 HRSPERFORATED INTERVAL: 15,735'-15,854' PLUG: 15,866' BALL DROP TVD: 12,238' HYDRO PRESS: 5,301 PSI OPEN IWP: 6,085 PSI BACKSIDE PSI: 188 PSIESTABLISHED PUMP RATE OF: 5 BPM, WELL BREAK DOWN @ 6,428 PSI15 BPM @ 7,830 PSI WHEN ACID HITS FORMATION.15 BPM @ 7,650 PSI WHEN ACID PUMPTED INTO FORMATION.INCREASED RATE TO 55 BPM @ 9,364 PSI AS WELL ALLOWED ON PAD 9,029 BBLS SLICK WATER 357,460 100 MESH357,460 LBS TOTAL SAND IN FORMATION, 100 % OF DESIGNCLEAN FLUID: 9,115 BBLS SLURRY FLUID: 9,392 BBLSAVG RATE 58 BPM AVG PRESSURE 9,465 PSI AVG HHP 13,542MAX RATE 61 BPM MAX PRESSURE 9,961 PSI MAX HHP 14,869ISIP: 7,730 PSI F. G: 1.0645 PSI/FT AVG BH PSI: 13,581 PSI5 MIN: 7,210 PSI LEAK OFF: 81.2 PSI/MIN TOTAL PUMPS ON LOC: 18PUMPS IN LINE: 18PUMPS ENDED STG WITH: 17 | STAGE: 13 FRAC OPERATIONSSTART TIME: 04:36 HRS FINISH TIME: 07:44 HRSPERFORATED INTERVAL: 15,735'-15,854' PLUG: 15,866' BALL DROP TVD: 12,238' HYDRO PRESS: 5,301 PSI OPEN IWP: 6,085 PSI BACKSIDE PSI: 188 PSIESTABLISHED PUMP RATE OF: 5 BPM, WELL BREAK DOWN @ 6,428 PSI15 BPM @ 7,830 PSI WHEN ACID HITS FORMATION.15 BPM @ 7,650 PSI WHEN ACID PUMPTED INTO FORMATION.INCREASED RATE TO 55 BPM @ 9,364 PSI AS WELL ALLOWED ON PAD 9,029 BBLS SLICK WATER 357,460 100 MESH357,460 LBS TOTAL SAND IN FORMATION, 100 % OF DESIGNCLEAN FLUID: 9,115 BBLS SLURRY FLUID: 9,392 BBLSAVG RATE 58 BPM AVG PRESSURE 9,465 PSI AVG HHP 13,542MAX RATE 61 BPM MAX PRESSURE 9,961 PSI MAX HHP 14,869ISIP: 7,730 PSI F. G: 1.0645 PSI/FT AVG BH PSI: 13,581 PSI5 MIN: 7,210 PSI LEAK OFF: 81.2 PSI/MIN TOTAL PUMPS ON LOC: 18PUMPS IN LINE: 18PUMPS ENDED STG WITH: 17
WELL - 2019000660 | Producing | 2019000660 | 0 | COMPLETIONS | 08/04/2019 12:00:00 |  |  | OCM - MECHANICAL ISOLATION | RECOMPLETION |  |  |  | COMPZN | STIM | RIG_ID - 2019000082 | 10/19/2019 06:00:00 |  | FRAC EQUIP | CONTRACTOR - 2019000027 | 2019 | 10/25/2019 06:00:00 | 10/26/2019 06:00:00 | 10/25/2019 11:24:00 | Hyd Frac-Zipper | STIM_TREAT_COMPANY - 2019000004 |  | DIVERSION_COMPANY - 2019000003 | Ball | Casing | 1 |  | 5977 |  | 5077 | 10275 | 10452 |  | 384000 | 384000 |  |  | 20746 | 22423 | 34000 | 82 | 88 | 9 | 5713 | 3992 | 5874 | Success | According to Plan |  | 13 | 10/25/2019 11:24:00 | 10/25/2019 13:20:00 | 14740 | 14891 |  |  |  | 10452 | 5977 | 7525 | 7938 |  | 81AC0CBB926D4A258DAEF97B21820B1A | HVFR | 18 | 19 | 16 | 116 | TRAVIS REDDOUT | 11710 | 11701 | 0 | STAGE # 13 FRAC OPERATIONS START TIME: 11:24 HRS FINISH TIME: 13:20 HRSTVD: 11,705' HYDROSTATIC PSI: 5,077 PSIPERFORATING INTERVAL: 14,740' - 14,891' PLUG SET: 14,901'OPEN IWP: 3,992 PSI BACKSIDE PSI: 0FORMATION BREAKDOWN: 5,977 PSI @ 8.6 BPMINCREASED RATE TO 57.1 BPM @ 8213 PSI AS WELL ALLOWED.0 BBLS FR WATER 7508 BBLS HI VISC FR WATER0 BBLS 25# XL 384,000 LBS 100 MESH0 LBS 40/70 PREMIUM WHITE0 LBS 30/50 PREMIUM WITHE384,000 LBS TOTAL SAND IN FORMATION100 % SAND PLACED IN FORMATION FINAL RATE: 80.2 BPM FINAL PSI: 9733 PSIAVG RATE: 82.3 BPM AVG PRESSURE: 10,275 PSI AVG HHP: 20,746MAX RATE: 87.5 BPM MAX PRESSURE: 10,452 PSI MAX HHP: 22,423TOTAL CLEAN FLUID VOL: 7525 BBLS TOTAL SLURRY VOLUME: 7938 BBLSISIP: 5874 PSI F.G: 0.94 PSI/FT 5 MIN: 5713 PSILEAK OFF: 32.2 PSI/MIN AVE BH PSI: 12,061 PSIPUMPS ON LOC: 19START STAGE: 18END STAGE: 16NOTES: | STAGE # 13 FRAC OPERATIONS START TIME: 11:24 HRS FINISH TIME: 13:20 HRSTVD: 11,705' HYDROSTATIC PSI: 5,077 PSIPERFORATING INTERVAL: 14,740' - 14,891' PLUG SET: 14,901'OPEN IWP: 3,992 PSI BACKSIDE PSI: 0FORMATION BREAKDOWN: 5,977 PSI @ 8.6 BPMINCREASED RATE TO 57.1 BPM @ 8213 PSI AS WELL ALLOWED.0 BBLS FR WATER 7508 BBLS HI VISC FR WATER0 BBLS 25# XL 384,000 LBS 100 MESH0 LBS 40/70 PREMIUM WHITE0 LBS 30/50 PREMIUM WITHE384,000 LBS TOTAL SAND IN FORMATION100 % SAND PLACED IN FORMATION FINAL RATE: 80.2 BPM FINAL PSI: 9733 PSIAVG RATE: 82.3 BPM AVG PRESSURE: 10,275 PSI AVG HHP: 20,746MAX RATE: 87.5 BPM MAX PRESSURE: 10,452 PSI MAX HHP: 22,423TOTAL CLEAN FLUID VOL: 7525 BBLS TOTAL SLURRY VOLUME: 7938 BBLSISIP: 5874 PSI F.G: 0.94 PSI/FT 5 MIN: 5713 PSILEAK OFF: 32.2 PSI/MIN AVE BH PSI: 12,061 PSIPUMPS ON LOC: 19START STAGE: 18END STAGE: 16NOTES:
WELL - 2019001301 | Producing | 2019001301 | 0 | COMPLETIONS | 01/25/2018 08:00:00 |  |  | OCM - MECHANICAL ISOLATION | RECOMPLETION |  | 02/22/2018 06:00:00 | 03/11/2018 08:00:00 | COMPZN | STIM | RIG_ID - 2019000082 | 03/02/2018 06:00:00 | 03/10/2018 06:00:00 | FRAC EQUIP | CONTRACTOR - 2019000027 | 2018 | 03/06/2018 06:00:00 | 03/07/2018 06:00:00 | 03/06/2018 19:35:00 | Hydraulic Fracture | STIM_TREAT_COMPANY - 2019000004 | LUPE | DIVERSION_COMPANY - 2019000003 | Ball | Casing | 1 | Calculated | 6064 | Nolte-Smith Calc | 5690 | 9479 | 9816 | 6042 | 445750 | 445750 | 0 |  | 13359 | 15229 | 26000 | 58 | 63 | 10 | 6497 | 5528 | 6652 | Success | According to Plan |  | 9 | 03/06/2018 19:35:00 | 03/06/2018 23:21:00 | 15242 | 15399 | 15408 | 15410 | 6042 | 9816 | 6064 | 11032 | 11516 | 0 | 0D9BEE6D600749C19DDE5491FCAAEC62 | Slick Water | [5 empty] | 13104 | 13109 | 0 | STAGE: 9 FRAC OPERATIONSSTART TIME: 19:35 HRS FINISH TIME: 23:21 HRSPERFORATED INTERVAL: 15,417'-15,574' FRAC PLUG SET: 15,759' BALL ON SEAT: NTVD 13,106' HYDRO PRESS: 5,690 PSI OPEN IWP: 5,528 PSI BACKSIDE PSI: 343 PSIESTABLISHED PUMP RATE OF: 10.1 BPM @ 6,6042 PSIACID VOLUME PUMPED: 3,000 GALLONS, 15% HCL ACIDFORMATION BREAK DOWN: 6,064 PSI @ 10.5 BPM, BALL SEAT AT 3- BBLS20 BPM @ 6,540 PSI WHEN ACID HITS FORMATION31 BPM @ 9,474 PSI GOING THROUGH FORMATION WALKED RATE UP TO 53 BPM @ 8,291 PSI,PERFORMED HARD SHUTDOWN, ISIP 6,066 PSISTARTED BACK UP, INCREASED RATE TO 63 BPM @ 9,684 PSI AS WELL ALLOWED ON PAD2,352 BBLS SLICK WATER 0 BBLS 25# LINEAR GEL8,608 BBLS 25# XLINK GEL445,750 LBS 40/70 WHITE SAND0 LBS SILICA FLOUR445,750 LBS TOTAL SAND IN FORMATION, 100 % OF DESIGNFINAL RATE OF 59 BPM @ 9,127 PSICLEAN FLUID: 11,023 BBLS SLURRY FLUID: 11,156 BBLSAVG RATE 57.5 BPM AVG PRESSURE 9,479 PSI AVG HHP 13,359 MAX RATE 63.3 BPM MAX PRESSURE 9,816 PSI MAX HHP 15,229ISIP: 6,652 PSI F. G: 0.941 PSI/FT AVG BH PSI: 10,890 PSI5 MIN: 6,497 PSI LEAK OFF: 31.0 PSI/MIN TOTAL PUMPS ON LOC: 17NUMBER PUMPS IN LINE: 12 NUMBER PUMPS ENDED STG WITH: 11**NOTES: | STAGE: 9 FRAC OPERATIONSSTART TIME: 19:35 HRS FINISH TIME: 23:21 HRSPERFORATED INTERVAL: 15,417'-15,574' FRAC PLUG SET: 15,759' BALL ON SEAT: NTVD 13,106' HYDRO PRESS: 5,690 PSI OPEN IWP: 5,528 PSI BACKSIDE PSI: 343 PSIESTABLISHED PUMP RATE OF: 10.1 BPM @ 6,6042 PSIACID VOLUME PUMPED: 3,000 GALLONS, 15% HCL ACIDFORMATION BREAK DOWN: 6,064 PSI @ 10.5 BPM, BALL SEAT AT 3- BBLS20 BPM @ 6,540 PSI WHEN ACID HITS FORMATION31 BPM @ 9,474 PSI GOING THROUGH FORMATION WALKED RATE UP TO 53 BPM @ 8,291 PSI,PERFORMED HARD SHUTDOWN, ISIP 6,066 PSISTARTED BACK UP, INCREASED RATE TO 63 BPM @ 9,684 PSI AS WELL ALLOWED ON PAD2,352 BBLS SLICK WATER 0 BBLS 25# LINEAR GEL8,608 BBLS 25# XLINK GEL445,750 LBS 40/70 WHITE SAND0 LBS SILICA FLOUR445,750 LBS TOTAL SAND IN FORMATION, 100 % OF DESIGNFINAL RATE OF 59 BPM @ 9,127 PSICLEAN FLUID: 11,023 BBLS SLURRY FLUID: 11,156 BBLSAVG RATE 57.5 BPM AVG PRESSURE 9,479 PSI AVG HHP 13,359 MAX RATE 63.3 BPM MAX PRESSURE 9,816 PSI MAX HHP 15,229ISIP: 6,652 PSI F. G: 0.941 PSI/FT AVG BH PSI: 10,890 PSI5 MIN: 6,497 PSI LEAK OFF: 31.0 PSI/MIN TOTAL PUMPS ON LOC: 17NUMBER PUMPS IN LINE: 12 NUMBER PUMPS ENDED STG WITH: 11**NOTES:
WELL - 2019000699 | Producing | 2019000699 | 0 | COMPLETIONS | 12/16/2018 06:00:00 | 10/12/2019 10:00:00 | COMPLETED | OCM - MECHANICAL ISOLATION | RECOMPLETION |  | 01/11/2019 06:00:00 | 02/06/2019 07:00:00 | COMPZN | STIM | RIG_ID - 2019000082 | 01/27/2019 06:00:00 | 02/03/2019 18:00:00 | FRAC EQUIP | CONTRACTOR - 2019000027 | 2019 | 01/30/2019 06:00:00 | 01/31/2019 06:00:00 | 01/31/2019 05:32:00 | Hydraulic Fracture | STIM_TREAT_COMPANY - 2019000004 |  | DIVERSION_COMPANY - 2019000007 | Frac Plug | Casing | 1 |  | 9305 |  | 5544 | 9450 | 9578 | 7346 | 328750 | 328750 |  |  | 14374 | 15783 | 32000 | 62 | 67 | 19 | 7234 | 6965 | 7388 | Success | According to Plan |  | 14 | 01/31/2019 05:32:00 | 01/31/2019 07:43:00 | 15593 | 15734 |  |  | 7346 | 9578 | 9305 | 6929 | 7282 |  | F092C314BB8D4016AD94A5B30A9FA7DD | Slickwater | 15 | 18 | 14 | 131 | DANIEL NELSON | 12775 | 12780 | 0 | STAGE: 14 FRAC OPERATIONSSTART TIME: 05:32 HRS FINISH TIME: 07:43 HRSTVD 12,783' HYDRO PRESS: 5,544 PSIPERFORATED INTERVAL: 15,593' - 15,734' PLUG: 15,744' OPEN IWP: 6,965 PSI BACKSIDE PSI: 310 PSIACID VOLUME PUMPED: 0 GALLONS, 15% HCL ACIDFORMATION BREAK DOWN: 9,305 PSI @ 18.8 BPMINCREASED RATE TO 52 BPM @ 9,500 PSI AS WELL ALLOWED ON PAD6,929 BBLS HVFR0 BBLS SLICK WATER 0 BBLS X-LINK 328,750 LBS 100 MESH 328,750 LBS TOTAL SAND IN FORMATION.100% OF DESIGNFINAL RATE: 59 BPM FINAL PSI: 9,500 PSIAVG RATE 62.1 BPM AVG PRESSURE 9,450 PSI AVG HHP 14,374MAX RATE 67.2 BPM MAX PRESSURE 9,578 PSI MAX HHP 15,783CLEAN FLUID: 6,929 BBLS -------- SLURRY FLUID: 7,282 BBLSISIP: 7,388 PSI F. G: 1.012 PSI/FT 5 MIN: 7,234 PSILEAK OFF: 30.8 PSI/MIN AVG BH PSI: 11,504 PSI TOTAL PUMPS ON LOC: 18NUMBER PUMPS IN LINE: 15 PUMPS ENDED STG WITH: 14 | STAGE: 14 FRAC OPERATIONSSTART TIME: 05:32 HRS FINISH TIME: 07:43 HRSTVD 12,783' HYDRO PRESS: 5,544 PSIPERFORATED INTERVAL: 15,593' - 15,734' PLUG: 15,744' OPEN IWP: 6,965 PSI BACKSIDE PSI: 310 PSIACID VOLUME PUMPED: 0 GALLONS, 15% HCL ACIDFORMATION BREAK DOWN: 9,305 PSI @ 18.8 BPMINCREASED RATE TO 52 BPM @ 9,500 PSI AS WELL ALLOWED ON PAD6,929 BBLS HVFR0 BBLS SLICK WATER 0 BBLS X-LINK 328,750 LBS 100 MESH 328,750 LBS TOTAL SAND IN FORMATION.100% OF DESIGNFINAL RATE: 59 BPM FINAL PSI: 9,500 PSIAVG RATE 62.1 BPM AVG PRESSURE 9,450 PSI AVG HHP 14,374MAX RATE 67.2 BPM MAX PRESSURE 9,578 PSI MAX HHP 15,783CLEAN FLUID: 6,929 BBLS -------- SLURRY FLUID: 7,282 BBLSISIP: 7,388 PSI F. G: 1.012 PSI/FT 5 MIN: 7,234 PSILEAK OFF: 30.8 PSI/MIN AVG BH PSI: 11,504 PSI TOTAL PUMPS ON LOC: 18NUMBER PUMPS IN LINE: 15 PUMPS ENDED STG WITH: 14
WELL - 2019000665 | Producing | 2019000665 | 0 | COMPLETIONS | 01/21/2018 10:00:00 | 10/09/2018 07:00:00 | COMPLETED | OCM - PP TUB | RECOMPLETION | CLEAN OUT | 01/27/2018 06:00:00 | 02/23/2018 18:00:00 | COMPZN | STIM | RIG_ID - 2019000098 | 02/14/2018 08:00:00 | 02/23/2018 18:00:00 | FRAC EQUIP | CONTRACTOR - 2019000030 | 2018 | 02/21/2018 06:00:00 | 02/22/2018 06:00:00 | 02/21/2018 23:00:00 | Hydraulic Fracture | STIM_TREAT_COMPANY - 2019000005 | JEFF | DIVERSION_COMPANY - 2019000037 | SILICA FLOUR | Casing | 1 |  | 8085 |  | 5724 | 8398 | 8692 | 6880 | 352500 | 350000 | 0 |  | 14861 | 15914 | 32000 | 72 | 75 | 15 | 6953 | 6707 | 7001 | Success | According to Plan |  | 14 | 02/21/2018 23:00:00 | 02/22/2018 00:45:00 | 13063 | 18327 |  |  | 6880 | 8692 | 8085 | 6765 | 7239 | 0 | CD698715F09544BEBB94032C24D54A22 | 20# BORATE | [5 empty] | 12991 | 13064 | 0 | STAGE: 14 REFRAC OPERATIONSSTART TIME: 23:00 HRS FINISH 00:45 HRS TVD 13,199' HYDRO PRESS: 5,724 PSI PERFORATED INTERVAL: 13,063'-18,536' FRAC PLUG SET: N/AOPEN IWP: 6,707 PSI BACKSIDE PSI: 12 PSIESTABLISHED PUMP RATE OF: 14.6 BPM @ 6,880 PSI FORMATION BREAKDOWN 8,085 PSI INCREASED RATE TO 67.2 BPM @ 8,157 PSI AS WELL ALLOWED ON PAD0 BBLS 25# LINEAR GEL6,102 BBLS 20 # XLINK GEL 663 BBLS SLICK WATER AVG RATE 72.2 BPM AVG PRESSURE 8,398 PSI AVG HHP 14,861 MAX RATE 74.7 BPM MAX PRESSURE 8,692 PSI MAX HHP 15,914 CLEAN FLUID: 6,765 BBLS SLURRY FLUID: 7,239 BBLS ISIP: 7,001 PSI F.G: 0.964 PSI/FT 5 MIN: 6,953 PSI FLUID PUMPS ON LOCATION - 16 STAGE START PUMP COUNT - 15END OF STAGE PUMP COUNT - 14NOTES: NO ISSUES. JOB PUMPED AS DESIGNED. | STAGE: 14 REFRAC OPERATIONSSTART TIME: 23:00 HRS FINISH 00:45 HRS TVD 13,199' HYDRO PRESS: 5,724 PSI PERFORATED INTERVAL: 13,063'-18,536' FRAC PLUG SET: N/AOPEN IWP: 6,707 PSI BACKSIDE PSI: 12 PSIESTABLISHED PUMP RATE OF: 14.6 BPM @ 6,880 PSI FORMATION BREAKDOWN 8,085 PSI INCREASED RATE TO 67.2 BPM @ 8,157 PSI AS WELL ALLOWED ON PAD0 BBLS 25# LINEAR GEL6,102 BBLS 20 # XLINK GEL 663 BBLS SLICK WATER AVG RATE 72.2 BPM AVG PRESSURE 8,398 PSI AVG HHP 14,861 MAX RATE 74.7 BPM MAX PRESSURE 8,692 PSI MAX HHP 15,914 CLEAN FLUID: 6,765 BBLS SLURRY FLUID: 7,239 BBLS ISIP: 7,001 PSI F.G: 0.964 PSI/FT 5 MIN: 6,953 PSI FLUID PUMPS ON LOCATION - 16 STAGE START PUMP COUNT - 15END OF STAGE PUMP COUNT - 14NOTES: NO ISSUES. JOB PUMPED AS DESIGNED.
WELL - 2019000347 | Producing | 2019000347 | 0 | COMPLETIONS | 08/31/2017 13:00:00 |  |  | OCM - PP PUC | RECOMPLETION |  | 09/07/2017 00:00:00 | 10/29/2017 17:00:00 | COMPZN | STIM | RIG_ID - 2019000084 | 10/25/2017 06:00:00 | 10/29/2017 06:00:00 | FRAC EQUIP | CONTRACTOR - 2019000027 | 2017 | 10/26/2017 06:00:00 | 10/27/2017 06:00:00 | 10/26/2017 16:30:00 | Hydraulic Fracture | STIM_TREAT_COMPANY - 2019000004 | STG 27 | DIVERSION_COMPANY - 2019000003 | Ball 40 7/8 BIO | Casing | 1 | Calculated | 5062 | Nolte-Smith Calc | 5087 | 5797 | 5879 |  | 0 | 1 | 0 |  | 10003 | 10144 | 26000 | 70 | 70 | 70 |  | 4791 | 4848 | Success | According to Plan | UP FRONT FILL UP STAGE | 6 | 10/26/2017 16:30:00 | 10/26/2017 17:43:00 | 12103 | 16589 | 12103 | 16589 |  | 5879 | 5062 | 5005 | 5005 | 0 | 99D81B7CAB574BDF8F9D9862E813BCD7 | Slick Water | [5 empty] | 11793 | 11646 | 0 | STAGE: 6 FRAC OPSTART TIME: 16:30 HRS FINISH TIME: 17:44 HRSTVD 11,730' HYDRO PRESS: 5087 PSI PERFORATED INTERVAL: 12,103' - 16,589'OPEN IWP: 4,791 PSI BACKSIDE PSI: 299 PSIPUMPED 0 GALS 15% HCL ACID FORMATION BREAKDOWN: 5062PSI @ 38.5 BPMINCREASED RATE TO 70.5 BPM @ 5797 PSI AS WELL ALLOWED ON PAD0 BBLS 25# WATER FRAC LINEAR GEL 5005 BBLS FR WATER 0 LBS 100 MESH SAND0 LBS 30/500 LBS SILICA FLOUR0 LBS TOTAL SAND IN FORMATION100 % OF DESIGN AVG RATE 70.4 BPM AVG PRESSURE 5797 PSI AVG HHP 10,003MAX RATE 70.4 BPM MAX PRESSURE 5879 PSI MAX HHP 10,144CLEAN FLUID: 5005 BBLS SLURRY FLUID: 5005 BBLSISIP:0 PSI F.G: 0PSI/FT 1 MIN: 0 PSI LEAK OFF:0 PSI/MIN AVG BH PSI: 9574 PSI NOTES: | STAGE: 6 FRAC OPSTART TIME: 16:30 HRS FINISH TIME: 17:44 HRSTVD 11,730' HYDRO PRESS: 5087 PSI PERFORATED INTERVAL: 12,103' - 16,589'OPEN IWP: 4,791 PSI BACKSIDE PSI: 299 PSIPUMPED 0 GALS 15% HCL ACID FORMATION BREAKDOWN: 5062PSI @ 38.5 BPMINCREASED RATE TO 70.5 BPM @ 5797 PSI AS WELL ALLOWED ON PAD0 BBLS 25# WATER FRAC LINEAR GEL 5005 BBLS FR WATER 0 LBS 100 MESH SAND0 LBS 30/500 LBS SILICA FLOUR0 LBS TOTAL SAND IN FORMATION100 % OF DESIGN AVG RATE 70.4 BPM AVG PRESSURE 5797 PSI AVG HHP 10,003MAX RATE 70.4 BPM MAX PRESSURE 5879 PSI MAX HHP 10,144CLEAN FLUID: 5005 BBLS SLURRY FLUID: 5005 BBLSISIP:0 PSI F.G: 0PSI/FT 1 MIN: 0 PSI LEAK OFF:0 PSI/MIN AVG BH PSI: 9574 PSI NOTES:
WELL - 2019001412 | Producing | 2019001412 | 0 | COMPLETIONS | 02/13/2019 07:30:00 |  |  | OCM - MECHANICAL ISOLATION | RECOMPLETION | V5 STIMULATION | 03/04/2019 16:30:00 | 04/14/2019 16:00:00 | COMPZN | STIM | RIG_ID - 2019000098 | 04/04/2019 06:00:00 | 04/13/2019 06:00:00 | FRAC EQUIP | CONTRACTOR - 2019000030 | 2019 | 04/04/2019 06:00:00 | 04/05/2019 06:00:00 | 04/04/2019 15:36:00 | Hydraulic Fracture | STIM_TREAT_COMPANY - 2019000005 |  | DIVERSION_COMPANY - 2019000007 | Frac Plug | Casing | 1 |  | 5972 |  | 5584 | 9403 | 9804 |  | 182000 | 182190 |  |  | 16062 | 17744 | 36000 | 70 | 74 | 18 | 6094 | 3884 | 6283 | Success | According to Plan |  | 25 | 04/04/2019 15:36:00 | 04/04/2019 16:45:00 | 16646 | 16708 |  |  |  | 9804 | 5972 | 3833 | 4031 |  | 37105DB511FB474497E06E45379DE3B8 | FRP-1S | 17 | 17 | 17 |  | CHRIS SANCHEZ | 12897 | 12900 | 0 | STAGE: 25 FRAC OPERATIONSSTART TIME: 15:36 HRS FINISH TIME: 16:45 HRSPERFORATED INTERVAL: 16,646'-16,708' FRAC PLUG SET: 16,713' TVD 12,897' HYDRO PRESS: 5,584OPEN IWP: 3,884 PSI BACKSIDE PSI: 27ESTABLISHED PUMP RATE OF: 18.1 BPM, WELL BREAK DOWN @ 5,972 PSIINCREASED RATE TO 69.8 BPM @ 9,400 PSI AS WELL ALLOWED ON PAD3,833 BBLS SLICK WATER 182,190 LBS OF 100 MESH SAND182,190 TOTAL SAND IN FORMATION, 100% OF DESIGNFINAL RATE OF 65.6 BPM @ 9,490 PSICLEAN FLUID: 3,833 BBLS SLURRY FLUID: 4,031 BBLSAVG RATE 69.7 BPM AVG PRESSURE 9,403 PSI AVG HHP 16,062MAX RATE 73.8 BPM MAX PRESSURE 9,804 PSI MAX HHP 17,744ISIP: 6,283 PSI F. G: 0.92 PSI/FT AVG BH PSI: 13,302 PSI5 MIN: 6,094 PSI LEAK OFF: 37.8 PSI/MIN TOTAL PUMPS ON LOC: 17PUMPS IN LINE: 17PUMPS ENDED STG WITH: 17 | STAGE: 25 FRAC OPERATIONSSTART TIME: 15:36 HRS FINISH TIME: 16:45 HRSPERFORATED INTERVAL: 16,646'-16,708' FRAC PLUG SET: 16,713' TVD 12,897' HYDRO PRESS: 5,584OPEN IWP: 3,884 PSI BACKSIDE PSI: 27ESTABLISHED PUMP RATE OF: 18.1 BPM, WELL BREAK DOWN @ 5,972 PSIINCREASED RATE TO 69.8 BPM @ 9,400 PSI AS WELL ALLOWED ON PAD3,833 BBLS SLICK WATER 182,190 LBS OF 100 MESH SAND182,190 TOTAL SAND IN FORMATION, 100% OF DESIGNFINAL RATE OF 65.6 BPM @ 9,490 PSICLEAN FLUID: 3,833 BBLS SLURRY FLUID: 4,031 BBLSAVG RATE 69.7 BPM AVG PRESSURE 9,403 PSI AVG HHP 16,062MAX RATE 73.8 BPM MAX PRESSURE 9,804 PSI MAX HHP 17,744ISIP: 6,283 PSI F. G: 0.92 PSI/FT AVG BH PSI: 13,302 PSI5 MIN: 6,094 PSI LEAK OFF: 37.8 PSI/MIN TOTAL PUMPS ON LOC: 17PUMPS IN LINE: 17PUMPS ENDED STG WITH: 17
WELL - 2019001390 | Producing | 2019001390 | 0 | COMPLETIONS | 04/04/2019 07:30:00 | 06/15/2019 18:00:00 |  | OCM - MECHANICAL ISOLATION | RECOMPLETION |  | 04/23/2019 07:00:00 | 06/15/2019 18:00:00 | COMPZN | STIM | RIG_ID - 2019000098 | 06/06/2019 06:00:00 | 06/15/2019 06:00:00 | FRAC EQUIP | CONTRACTOR - 2019000030 | 2019 | 06/11/2019 06:00:00 | 06/12/2019 06:00:00 | 06/12/2019 04:27:00 | Hydraulic Fracture | STIM_TREAT_COMPANY - 2019000005 |  |  | Frac Plug | Casing | 1 |  | 6906 |  | 5473 | 9532 | 9971 |  | 366938 | 367030 |  |  | 17329 | 19297 | 40500 | 74 | 79 | 14 | 6594 | 5946 | 6818 | Success | According to Plan |  | 21 | 06/12/2019 04:27:00 | 06/12/2019 06:30:00 | 14702 | 14850 |  |  |  | 9971 | 6906 | 7354 | 7629 |  | 5287CB6D36854389825B5B056C0FFE35 | FRP-1S | 16 | 18 | 16 | 0 | TORREY MAWK | 12638 | 12632 | 0 | STAGE: 21 RE-FRAC OPERATIONSSTART TIME: 04:27 HRS FINISH TIME: 06:30 HRSPERFORATED INTERVAL: 14,702'-14,850' FRAC PLUG SET: 14,860' TVD 12,641' HYDRO PRESS: 5,473 OPEN IWP: 5,946 PSI BACKSIDE PSI: 10ESTABLISHED PUMP RATE OF: 13.60 BPM, WELL BREAK DOWN @ 6,906 PSIINCREASED RATE TO 63.84 BPM @ 9,159 PSI AS WELL ALLOWED ON PAD7,354 BBLS SLICK WATER 367,030 LBS OF 100 MESH SAND367,030 TOTAL SAND IN FORMATION, 100% OF DESIGNFINAL RATE OF 70.6 BPM @ 9,132 PSICLEAN FLUID: 7,354 BBLS SLURRY FLUID: 7,629 BBLSAVG RATE 74.2 BPM AVG PRESSURE 9,523 PSI AVG HHP 17,329MAX RATE 79.0 BPM MAX PRESSURE 9,971 PSI MAX HHP 19,297 ISIP: 6,818 PSI F. G: 0.972 PSI/FT AVG BH PSI: 13,934 PSI5 MIN: 6,594 PSI LEAK OFF: 126.8 PSI/MIN TOTAL PUMPS ON LOC: 18PUMPS IN LINE: 16PUMPS ENDED STG WITH: 16NOTES: | STAGE: 21 RE-FRAC OPERATIONSSTART TIME: 04:27 HRS FINISH TIME: 06:30 HRSPERFORATED INTERVAL: 14,702'-14,850' FRAC PLUG SET: 14,860' TVD 12,641' HYDRO PRESS: 5,473 OPEN IWP: 5,946 PSI BACKSIDE PSI: 10ESTABLISHED PUMP RATE OF: 13.60 BPM, WELL BREAK DOWN @ 6,906 PSIINCREASED RATE TO 63.84 BPM @ 9,159 PSI AS WELL ALLOWED ON PAD7,354 BBLS SLICK WATER 367,030 LBS OF 100 MESH SAND367,030 TOTAL SAND IN FORMATION, 100% OF DESIGNFINAL RATE OF 70.6 BPM @ 9,132 PSICLEAN FLUID: 7,354 BBLS SLURRY FLUID: 7,629 BBLSAVG RATE 74.2 BPM AVG PRESSURE 9,523 PSI AVG HHP 17,329MAX RATE 79.0 BPM MAX PRESSURE 9,971 PSI MAX HHP 19,297 ISIP: 6,818 PSI F. G: 0.972 PSI/FT AVG BH PSI: 13,934 PSI5 MIN: 6,594 PSI LEAK OFF: 126.8 PSI/MIN TOTAL PUMPS ON LOC: 18PUMPS IN LINE: 16PUMPS ENDED STG WITH: 16NOTES:
WELL - 2019001382 | Producing | 2019001382 | 0 | COMPLETIONS | 05/08/2017 12:00:00 |  | PRODUCING | OCM - PP TUB | RECOMPLETION |  | 05/22/2017 16:00:00 | 07/02/2017 17:00:00 | COMPZN | STIM | RIG_ID - 2019000081 | 06/27/2017 06:00:00 | 07/01/2017 18:00:00 | FRAC EQUIP | CONTRACTOR - 2019000027 | 2017 | 06/29/2017 06:00:00 | 06/30/2017 06:00:00 | 06/29/2017 17:30:00 | Hydraulic Fracture | STIM_TREAT_COMPANY - 2019000004 | CANTU |  |  | Casing | 1 |  | 5895 |  | 5370 | 7791 | 8081 | 5895 | 520000 | 523080 | 0 |  | 13277 | 13944 | 20000 | 70 | 70 | 19 | 5989 | 5895 | 6111 | Success | According to Plan |  | 14 | 06/29/2017 17:30:00 | 06/29/2017 18:33:00 | 13156 | 18374 |  |  | 5895 | 8081 | 5895 | 9936 | 10495 | 0 | F5F7466317D4407B924A6F661A8C7472 | 20# GUAR BORATE | [5 empty] | 12649 | 12406 | 0 | STAGE # 18 RE FRAC OPERATIONS. DATE 6/29/17START TIME: 15:55 HRS FINISH TIME: 18:33 HRSTVD 12,403' HYDROSTATIC PSI: 5,379 PSI, PERFORATING INTERVAL: 13,156'- 18,374' BACKSIDE PSI 343 OPEN IWP 5,895 PSI, ESTABLISH RATE: 19.3 BPM AT 6,146 PSI. FORMATION BREAKDOWN: 6,843 PSI.INCREASED RATE TO 69.6 BPM @ 7,427 PSI AS WELL ALLOWEDFRAC STAGE # 18 OF THE EAGLE FORD SHALE W/1,312 BBLS SLICKWATER8,624 BBLS BORATE XLINK 519,080 LBS 100 MESH4,000 LBS SILICA FLOUR100% TOTAL SAND IN FORMATIONFLUSH : 473 BBLS AVG RATE 69.5 BPM AVG PRESSURE 7,791 PSI AVG HHP 13,277 MAX RATE 70.4 BPM MAX PRESSURE 8,081 PSI MAX HHP 13,944 TOTAL CLEAN FLUID VOL 9,936 BBLS SLURRY VOLUME 10,495 BBLAVBHP: 8,444 PSI ISIP: 6,111 PSI / F.G: .92 PSI/FT | STAGE # 18 RE FRAC OPERATIONS. DATE 6/29/17START TIME: 15:55 HRS FINISH TIME: 18:33 HRSTVD 12,403' HYDROSTATIC PSI: 5,379 PSI, PERFORATING INTERVAL: 13,156'- 18,374' BACKSIDE PSI 343 OPEN IWP 5,895 PSI, ESTABLISH RATE: 19.3 BPM AT 6,146 PSI. FORMATION BREAKDOWN: 6,843 PSI.INCREASED RATE TO 69.6 BPM @ 7,427 PSI AS WELL ALLOWEDFRAC STAGE # 18 OF THE EAGLE FORD SHALE W/1,312 BBLS SLICKWATER8,624 BBLS BORATE XLINK 519,080 LBS 100 MESH4,000 LBS SILICA FLOUR100% TOTAL SAND IN FORMATIONFLUSH : 473 BBLS AVG RATE 69.5 BPM AVG PRESSURE 7,791 PSI AVG HHP 13,277 MAX RATE 70.4 BPM MAX PRESSURE 8,081 PSI MAX HHP 13,944 TOTAL CLEAN FLUID VOL 9,936 BBLS SLURRY VOLUME 10,495 BBLAVBHP: 8,444 PSI ISIP: 6,111 PSI / F.G: .92 PSI/FT
WELL - 2019000668 | Producing | 2019000668 | 0 | COMPLETIONS | 07/02/2018 07:00:00 | 02/07/2019 11:00:00 | COMPLETED | OCM - MECHANICAL ISOLATION | RECOMPLETION |  | 09/06/2018 06:00:00 | 10/03/2018 17:15:00 | COMPZN | STIM | RIG_ID - 2019000098 | 09/16/2018 06:00:00 | 10/01/2018 06:00:00 | FRAC EQUIP | CONTRACTOR - 2019000030 | 2018 | 09/21/2018 06:00:00 | 09/22/2018 06:00:00 | 09/21/2018 09:11:00 | Hyd Frac-Zipper | STIM_TREAT_COMPANY - 2019000005 |  | DIVERSION_COMPANY - 2019000007 | Frac Plug | Casing | 1 |  | 5377 |  | 4950 | 9112 | 9617 |  | 348250 | 348680 | 0 |  | 14062 | 15620 | 34000 | 63 | 66 | 7 | 5573 | 4800 | 6188 |  |  |  | 9 | 09/21/2018 09:11:00 | 09/21/2018 11:36:00 | 14933 | 15064 |  |  |  | 9617 | 5377 | 7676 | 7894 |  | 4EA6828B7C1B4989B509F60C52B626C3 | Slick Water | 15 | 18 | 13 |  | SOLIS | 11418 | 11409 | 0 | STAGE: 9 FRAC OPERATIONSSTART TIME: 09:11 HRS FINISH TIME: 11:36 HRSPERFORATED INTERVAL: 14,933'-15,054' FRAC PLUG SET: 15,064' NO BALL ON SEAT TVD 11,414' HYDRO PRESSURE: 4,950 PSI OPEN IWP: 4,800 PSI BACKSIDE PSI: 204 PSIESTABLISHED PUMP RATE OF: 7 BPM, WELL BREAK DOWN @ 5,377 PSIACID VOLUME PUMPED: 1,000 GALS. 15% ACID 23 BPM @ 8,352 PSI WHEN ACID HIT THE FORMATION 39 BPM @ 8,333 PSI WHEN ACID PUMPED INTO FORMATIONINCREASED RATE TO 55 BPM @ 9,125 PSI AS WELL ALLOWED ON PAD7,654 BBLS SLICK WATER 348,680 LBS 100 MESH348,680 LBS TOTAL SAND IN FORMATION, 100 % OF DESIGNFINAL RATE OF 64 BPM @ 8,909 PSICLEAN FLUID: 7,676 BBLS SLURRY FLUID: 7,894 BBLSAVG RATE 63.0 BPM AVG PRESSURE 9,112 PSI AVG HHP 14,062 MAX RATE 66.0 BPM MAX PRESSURE 9,617 PSI MAX HHP 15,620 ISIP: 6,188 PSI F. G: .97 PSI/FT AVG BH PSI: 12,428 PSI5 MIN: 5,573 PSI LEAK OFF: 123 PSI/MIN TOTAL PUMPS ON LOC: 18 PUMPS IN LINE: 15PUMPS ENDED STG WITH: 13 | STAGE: 9 FRAC OPERATIONSSTART TIME: 09:11 HRS FINISH TIME: 11:36 HRSPERFORATED INTERVAL: 14,933'-15,054' FRAC PLUG SET: 15,064' NO BALL ON SEAT TVD 11,414' HYDRO PRESSURE: 4,950 PSI OPEN IWP: 4,800 PSI BACKSIDE PSI: 204 PSIESTABLISHED PUMP RATE OF: 7 BPM, WELL BREAK DOWN @ 5,377 PSIACID VOLUME PUMPED: 1,000 GALS. 15% ACID 23 BPM @ 8,352 PSI WHEN ACID HIT THE FORMATION 39 BPM @ 8,333 PSI WHEN ACID PUMPED INTO FORMATIONINCREASED RATE TO 55 BPM @ 9,125 PSI AS WELL ALLOWED ON PAD7,654 BBLS SLICK WATER 348,680 LBS 100 MESH348,680 LBS TOTAL SAND IN FORMATION, 100 % OF DESIGNFINAL RATE OF 64 BPM @ 8,909 PSICLEAN FLUID: 7,676 BBLS SLURRY FLUID: 7,894 BBLSAVG RATE 63.0 BPM AVG PRESSURE 9,112 PSI AVG HHP 14,062 MAX RATE 66.0 BPM MAX PRESSURE 9,617 PSI MAX HHP 15,620 ISIP: 6,188 PSI F. G: .97 PSI/FT AVG BH PSI: 12,428 PSI5 MIN: 5,573 PSI LEAK OFF: 123 PSI/MIN TOTAL PUMPS ON LOC: 18 PUMPS IN LINE: 15PUMPS ENDED STG WITH: 13
WELL - 2019000633 | Producing | 2019000633 | 1 | COMPLETIONS | 12/15/2017 07:00:00 |  | PRODUCING |  | RECOMPLETION |  | 12/31/2017 17:00:00 | 01/21/2018 06:00:00 | COMPZN | STIM | RIG_ID - 2019000084 | 01/12/2018 06:00:00 | 01/20/2018 06:00:00 | FRAC EQUIP | CONTRACTOR - 2019000027 | 2018 | 01/17/2018 06:00:00 | 01/18/2018 06:00:00 | 01/17/2018 20:35:00 | Hydraulic Fracture | STIM_TREAT_COMPANY - 2019000004 | MEME | DIVERSION_COMPANY - 2019000003 | SILICA FLOUR | Casing |  | Calculated | 7281 | Nolte-Smith Calc | 4964 | 7300 | 7404 | 7281 | 353000 | 355000 | 0 |  | 12646 | 12877 | 36000 | 71 | 71 | 70 |  | 7281 |  | Success | According to Plan |  | 14 | 01/17/2018 20:35:00 | 01/17/2018 22:30:00 | 11442 | 17104 | 11104 | 17104 | 7281 | 7404 | 7281 | 7754 | 8168 | 0 | ECE9B57F2C12441BA2ECDF4F4E55B556 | 20# X-LINK GEL | [5 empty] | 11227 | 11676 | 0 | STAGE: 14 FRAC OPS #20 X LINK STAGESTART TIME: 20:35 HRS FINISH TIME: 22:30 HRS PUMP TIME: 1:55 TVD 11,446' HYDRO PRESS: 4,964 PSI PERFORATED INTERVAL: 11,104' - 17,104'OPEN IWP: 7,281 PSI BACKSIDE PSI: 324 PSIESTABLISH RATE: 70.4 BPM @ 7,281 PSIFORMATION BREAKDOWN: 0 BPM @ 0 PSIINCREASED RATE TO: 0 BPM @ 0 PSI AS WELL ALLOWED972 BBLS FR WATER 6,782 BBLS #20 X LINK353,000 LBS 100 MESH SAND 2,000 LBS SILICA FLOUR355,000 LBS TOTAL SAND IN FORMATION100 % OF DESIGN AVG RATE 70.7 BPM AVG PRESSURE 7,300 PSI AVG HHP 12,646 MAX RATE 71.0 BPM MAX PRESSURE 7,404 PSI MAX HHP 12,877CLEAN FLUID: 7,754 BBLS SLURRY FLUID: 8,168 BBLSISIP : N/A PSI F.G: N/A PSI/FT 1 MIN: N/A PSI 5 MIN: N/A PSI LEAK OFF: N/A PSI/MIN AVG BH PSI: 9,531 PSIFLUID PUMPS ON LOCATION - 18 STAGE START PUMP COUNT - 17END OF STAGE PUMP COUNT - 17NOTE: | STAGE: 14 FRAC OPS #20 X LINK STAGESTART TIME: 20:35 HRS FINISH TIME: 22:30 HRS PUMP TIME: 1:55 TVD 11,446' HYDRO PRESS: 4,964 PSI PERFORATED INTERVAL: 11,104' - 17,104'OPEN IWP: 7,281 PSI BACKSIDE PSI: 324 PSIESTABLISH RATE: 70.4 BPM @ 7,281 PSIFORMATION BREAKDOWN: 0 BPM @ 0 PSIINCREASED RATE TO: 0 BPM @ 0 PSI AS WELL ALLOWED972 BBLS FR WATER 6,782 BBLS #20 X LINK353,000 LBS 100 MESH SAND 2,000 LBS SILICA FLOUR355,000 LBS TOTAL SAND IN FORMATION100 % OF DESIGN AVG RATE 70.7 BPM AVG PRESSURE 7,300 PSI AVG HHP 12,646 MAX RATE 71.0 BPM MAX PRESSURE 7,404 PSI MAX HHP 12,877CLEAN FLUID: 7,754 BBLS SLURRY FLUID: 8,168 BBLSISIP : N/A PSI F.G: N/A PSI/FT 1 MIN: N/A PSI 5 MIN: N/A PSI LEAK OFF: N/A PSI/MIN AVG BH PSI: 9,531 PSIFLUID PUMPS ON LOCATION - 18 STAGE START PUMP COUNT - 17END OF STAGE PUMP COUNT - 17NOTE:
WELL - 2019001190 | Producing | 2019001190 | 0 | COMPLETIONS | 04/03/2018 07:00:00 | 11/05/2018 15:00:00 | PRODUCING | OCM - PP PUC | RECOMPLETION |  | 04/07/2018 00:00:00 | 04/29/2018 06:00:00 | COMPZN | STIM | RIG_ID - 2019000081 | 04/25/2018 06:00:00 | 04/29/2018 06:00:00 | FRAC EQUIP | CONTRACTOR - 2019000027 | 2018 | 04/27/2018 06:00:00 | 04/28/2018 06:00:00 | 04/27/2018 20:45:00 | Hydraulic Fracture | STIM_TREAT_COMPANY - 2019000004 | DEREK | DIVERSION_COMPANY - 2019000008 | REFRAC | Casing | 1 | Calculated | 8550 | Nolte-Smith Calc | 5524 | 8289 | 8471 |  | 350250 | 348786 | 0 |  | 14467 | 14876 |  | 71 | 72 | 20 | 6237 | 5932 | 6462 | Success | According to Plan |  | 14 | 04/27/2018 20:45:00 | 04/27/2018 22:38:00 | 12808 | 18157 | 12808 | 18157 |  | 8471 | 8550 | 7305 | 7684 | 0 | E981CAAE5A94494B977429A9E70CF9F7 | 20# XLINK GEL | [5 empty] | 12459 | 12737 | 0 | STAGE # 14 FRAC OPERATIONS. DATE 4/27/18START TIME: 2045 FINISH TIME: 2238 HRSTVD 12,738' HYDROSTATIC PSI: 5,524 PSI, PERFORATING INTERVAL: 12,808'- 18,157' BACKSIDE PSI 300OPEN IWP 5,932 PSI, ESTABLISH RATE: 69.2 BPM AT 8,285 PSI.FORMATION BREAKDOWN: 8,550 PSI.FRAC STAGE # 14 OF THE EAGLE FORD SHALE W/6,191 BBLS 25 # XLINK 1,114 BBLS SLICKWATER 346,286 LBS 100 MESH2,500 LBS SILICA FLOUR348,786 LBS TOTAL SAND IN FORMATION100 % SAND PLACED IN FORMATION FLUSH : 550 BBLSAVG RATE 71.2 BPM AVG PRESSURE 8,289 PSI AVG HHP 14,467MAX RATE 71.7 BPM MAX PRESSURE 8,471 PSI MAX HHP 14,876TOTAL CLEAN FLUID VOL: 7,305 BBLS / SLURRY VOLUME 7,684 BBLSISIP: 6,462 PSI / F.G: 0.947 PSI/FT5 MIN: 6,237 PSI / LEAK OFF: 45 PSI/MIN / AVE BH PSI: 10,852 PSIDROP RATE TO 50 BPM @ 7,431 PSI TO DROP BALLS DROP 20 PODS BRING RATE BACK TO 70.7 BPM @ 8,373 PSI TO FLUSH WELL PRESSURE INCREASED FROM 7,569 PSI TO 8,409 PSI WHEN PODS HIT BOTTOM | STAGE # 14 FRAC OPERATIONS. DATE 4/27/18START TIME: 2045 FINISH TIME: 2238 HRSTVD 12,738' HYDROSTATIC PSI: 5,524 PSI, PERFORATING INTERVAL: 12,808'- 18,157' BACKSIDE PSI 300OPEN IWP 5,932 PSI, ESTABLISH RATE: 69.2 BPM AT 8,285 PSI.FORMATION BREAKDOWN: 8,550 PSI.FRAC STAGE # 14 OF THE EAGLE FORD SHALE W/6,191 BBLS 25 # XLINK 1,114 BBLS SLICKWATER 346,286 LBS 100 MESH2,500 LBS SILICA FLOUR348,786 LBS TOTAL SAND IN FORMATION100 % SAND PLACED IN FORMATION FLUSH : 550 BBLSAVG RATE 71.2 BPM AVG PRESSURE 8,289 PSI AVG HHP 14,467MAX RATE 71.7 BPM MAX PRESSURE 8,471 PSI MAX HHP 14,876TOTAL CLEAN FLUID VOL: 7,305 BBLS / SLURRY VOLUME 7,684 BBLSISIP: 6,462 PSI / F.G: 0.947 PSI/FT5 MIN: 6,237 PSI / LEAK OFF: 45 PSI/MIN / AVE BH PSI: 10,852 PSIDROP RATE TO 50 BPM @ 7,431 PSI TO DROP BALLS DROP 20 PODS BRING RATE BACK TO 70.7 BPM @ 8,373 PSI TO FLUSH WELL PRESSURE INCREASED FROM 7,569 PSI TO 8,409 PSI WHEN PODS HIT BOTTOM
WELL - 2019000642 | Producing | 2019000642 | 0 | COMPLETIONS | 04/27/2018 08:00:00 |  | PRODUCING | OCM - PP PUC | RECOMPLETION |  | 05/04/2018 18:00:00 | 06/06/2018 06:00:00 | COMPZN | STIM | RIG_ID - 2019000082 | 05/26/2018 06:00:00 | 06/06/2018 06:00:00 | FRAC EQUIP | CONTRACTOR - 2019000027 | 2018 | 06/03/2018 06:00:00 | 06/04/2018 06:00:00 | 06/03/2018 06:43:00 | Hydraulic Fracture | STIM_TREAT_COMPANY - 2019000004 | JIM | DIVERSION_COMPANY - 2019000008 | PERF PODS | Casing |  |  |  |  | 5263 | 8799 | 8949 | 6147 | 306250 | 306250 | 0 |  | 14154 | 15336 | 26000 | 66 | 70 | 65 |  | 6147 |  | Success | According to Plan |  | 14 | 06/03/2018 06:43:00 | 06/03/2018 08:28:00 | 12802 | 18326 |  |  | 6147 | 8949 |  | 6288 | 6598 | 0 | A1C40F2C104D464FBAE4E79C25890AAE | 25# Guar Borate | [5 empty] | 12412 | 12140 | 0 | STAGE 14 RE-FRAC OPSSTART: 06:43 FINISHED: 08:28IWP: 6,147 PSI BACKSIDE PSI: 285 PSI65.5 BPM @ 7,945 PSI BEFORE PODS HIT FORMATION69.0 BPM @ 8,076 PSI AFTER PODS HIT FORMATION898 BBLS FR WATER 5,390 BBLS 25# XLINK GEL 301,250 LBS 100 MESH SAND5,000 LBS SILICA FLOUR 0 LBS 30/50 WHITE JOB RE DESIGNED TO BE ALL 100 MESH NO 30/50 306,250 LBS TOTAL SAND IN FORMATION - 100 % OF DESIGN AVG RATE 65.6 BPM AVG PRESSURE 8,799 PSI AVG HHP 14,154MAX RATE 69.9 BPM MAX PRESSURE 8,949 PSI MAX HHP 15,336CLEAN FLUID: 6,288 BBLS SLURRY FLUID: 6,598 BBLS ISIP: xx PSI F.G: xx PSI/FT AVG BH PSI: 14,460 PSI5 MIN: xx LEAK OFF: xx PUMPS ON LOC: 18 START PUMP: 16 END PUMP COUNT: 12NOTE: LOST 4 PUMPS DUE TO PACKING | STAGE 14 RE-FRAC OPSSTART: 06:43 FINISHED: 08:28IWP: 6,147 PSI BACKSIDE PSI: 285 PSI65.5 BPM @ 7,945 PSI BEFORE PODS HIT FORMATION69.0 BPM @ 8,076 PSI AFTER PODS HIT FORMATION898 BBLS FR WATER 5,390 BBLS 25# XLINK GEL 301,250 LBS 100 MESH SAND5,000 LBS SILICA FLOUR 0 LBS 30/50 WHITE JOB RE DESIGNED TO BE ALL 100 MESH NO 30/50 306,250 LBS TOTAL SAND IN FORMATION - 100 % OF DESIGN AVG RATE 65.6 BPM AVG PRESSURE 8,799 PSI AVG HHP 14,154MAX RATE 69.9 BPM MAX PRESSURE 8,949 PSI MAX HHP 15,336CLEAN FLUID: 6,288 BBLS SLURRY FLUID: 6,598 BBLS ISIP: xx PSI F.G: xx PSI/FT AVG BH PSI: 14,460 PSI5 MIN: xx LEAK OFF: xx PUMPS ON LOC: 18 START PUMP: 16 END PUMP COUNT: 12NOTE: LOST 4 PUMPS DUE TO PACKING
WELL - 2019001396 | Producing | 2019001396 | 0 | COMPLETIONS | 01/20/2019 06:00:00 | 07/30/2019 12:00:00 | COMPLETED | OCM - MECHANICAL ISOLATION | RECOMPLETION |  | 02/01/2019 14:00:00 | 03/27/2019 22:45:00 | COMPZN | STIM | RIG_ID - 2019000098 | 03/16/2019 06:00:00 | 03/25/2019 06:00:00 | FRAC EQUIP | CONTRACTOR - 2019000030 | 2019 | 03/21/2019 06:00:00 | 03/22/2019 06:00:00 | 03/21/2019 21:50:00 | Hydraulic Fracture | STIM_TREAT_COMPANY - 2019000005 |  | DIVERSION_COMPANY - 2019000007 | Frac Plug | Casing | 1 |  | 6542 |  | 5314 | 9319 | 9577 |  | 390000 | 389300 | 0 |  | 12952 | 14540 | 36000 | 57 | 62 | 11 | 6344 | 5226 | 6672 | Success | According to Plan |  | 14 | 03/21/2019 21:50:00 | 03/22/2019 00:29:00 | 15929 | 16075 |  |  |  | 9577 | 6542 | 7699 | 8119 |  | 297D9E43F59D42F18C0E64EAAF2FBCB6 | FRP-1S | 17 | 19 | 16 |  | NATHAN JAYROE | 12272 | 12267 | 0 | STAGE: 14 FRAC OPERATIONSSTART TIME: 21:50 HRS FINISH TIME: 00:29 HRSPERFORATED INTERVAL: 15,929'-16,075' FRAC PLUG SET: 16,085' TVD 12,272' HYDRO PRESS: 5314 OPEN IWP: 5226 PSI BACKSIDE PSI: 186 ESTABLISHED PUMP RATE OF: 11 BPM, WELL BREAK DOWN @ 6542 PSIINCREASED RATE TO 49 BPM @ 9377 PSI AS WELL ALLOWED ON PAD7699 BBLS SLICK WATER 389,300 LBS OF 100 MESH SAND389,300 TOTAL SAND IN FORMATION, 100% OF DESIGNFINAL RATE OF 58 BPM @ 9485 PSICLEAN FLUID: 7699 BBLS SLURRY FLUID: 8119 BBLSAVG RATE 57 BPM AVG PRESSURE 9319 PSI AVG HHP 12,952MAX RATE 62 BPM MAX PRESSURE 9577 PSI MAX HHP 14,540ISIP: 6672 PSI F. G: 0.977 PSI/FT AVG BH PSI: 12,647 PSI5 MIN: 6344 PSI LEAK OFF: 66 PSI/MIN TOTAL PUMPS ON LOC: 19PUMPS IN LINE: 17PUMPS ENDED STG WITH: 16 | STAGE: 14 FRAC OPERATIONSSTART TIME: 21:50 HRS FINISH TIME: 00:29 HRSPERFORATED INTERVAL: 15,929'-16,075' FRAC PLUG SET: 16,085' TVD 12,272' HYDRO PRESS: 5314 OPEN IWP: 5226 PSI BACKSIDE PSI: 186 ESTABLISHED PUMP RATE OF: 11 BPM, WELL BREAK DOWN @ 6542 PSIINCREASED RATE TO 49 BPM @ 9377 PSI AS WELL ALLOWED ON PAD7699 BBLS SLICK WATER 389,300 LBS OF 100 MESH SAND389,300 TOTAL SAND IN FORMATION, 100% OF DESIGNFINAL RATE OF 58 BPM @ 9485 PSICLEAN FLUID: 7699 BBLS SLURRY FLUID: 8119 BBLSAVG RATE 57 BPM AVG PRESSURE 9319 PSI AVG HHP 12,952MAX RATE 62 BPM MAX PRESSURE 9577 PSI MAX HHP 14,540ISIP: 6672 PSI F. G: 0.977 PSI/FT AVG BH PSI: 12,647 PSI5 MIN: 6344 PSI LEAK OFF: 66 PSI/MIN TOTAL PUMPS ON LOC: 19PUMPS IN LINE: 17PUMPS ENDED STG WITH: 16
WELL - 2019001290 | Producing | 2019001290 | 0 | COMPLETIONS | 02/21/2017 07:00:00 |  | PRODUCING | OCM - PP PUC | RECOMPLETION |  | 03/01/2017 12:00:00 | 03/28/2017 16:00:00 | COMPZN | STIM | RIG_ID - 2019000081 | 03/19/2017 18:00:00 | 03/24/2017 10:00:00 | FRAC EQUIP | CONTRACTOR - 2019000027 | 2017 | 03/21/2017 06:00:00 | 03/22/2017 06:00:00 | 03/22/2017 00:43:00 | Hydraulic Fracture | STIM_TREAT_COMPANY - 2019000004 | BRENT | DIVERSION_COMPANY - 2019000013 |  | Casing | 1 |  | 6977 |  | 5578 | 7116 | 7362 | 6977 | 363750 | 366100 | 0 |  | 10814 | 11909 |  | 62 | 66 | 64 | 5712 | 6978 | 5958 | Success | According to Plan |  | 14 | 03/22/2017 00:43:00 | 03/22/2017 02:59:00 | 13154 | 17323 |  |  | 6977 | 7362 | 6977 | 8023 | 8421 | 0 | D686E09DD89843E283A0BFE7D3D811B4 | Slick Water | [5 empty] | 12689 | 12876 | 0 | STAGE 14 REFRAC OPSSTART TIME: 00:43 HRS FINISH TIME 02:59 HRS TVD 12,975' HYDRO PRESS 5,578 PSI PERFORATED INTERVAL: 13,154' - 17,323'OPEN IWP 6,978 PSI, BACKSIDE PSI: 314 PSI STEP UP RATE TO 64.3 BPM @ 6,977 PSI 7,048 BBLS 25# LINEAR GEL975 BBLS FR WATER0 LBS BV CF366,100 LBS 100 MESH AVG RATE 62.0 BPM AVG PRESSURE 7,116 PSI AVG HHP 10,817MAX RATE 66.0 BPM MAX PRESSURE 7,362 PSI MAX HHP 11,909CLEAN FLUID: 8,023 BBLS SLURRY FLUID 8,421 BBLSPSI BEFORE BV NWB 0 PSIPSI AFTER BV NWB 0 PSIISIP: 5,958 PSI 5 MIN: 5,712 PSILEAK OFF: 49.2 PSI/MIN F.G: 0.900 PSI/FT AVG BH PSI: 11,675 PSI | STAGE 14 REFRAC OPSSTART TIME: 00:43 HRS FINISH TIME 02:59 HRS TVD 12,975' HYDRO PRESS 5,578 PSI PERFORATED INTERVAL: 13,154' - 17,323'OPEN IWP 6,978 PSI, BACKSIDE PSI: 314 PSI STEP UP RATE TO 64.3 BPM @ 6,977 PSI 7,048 BBLS 25# LINEAR GEL975 BBLS FR WATER0 LBS BV CF366,100 LBS 100 MESH AVG RATE 62.0 BPM AVG PRESSURE 7,116 PSI AVG HHP 10,817MAX RATE 66.0 BPM MAX PRESSURE 7,362 PSI MAX HHP 11,909CLEAN FLUID: 8,023 BBLS SLURRY FLUID 8,421 BBLSPSI BEFORE BV NWB 0 PSIPSI AFTER BV NWB 0 PSIISIP: 5,958 PSI 5 MIN: 5,712 PSILEAK OFF: 49.2 PSI/MIN F.G: 0.900 PSI/FT AVG BH PSI: 11,675 PSI
WELL - 2019000730 | Producing | 2019000730 | 0 | COMPLETIONS | 05/22/2017 09:00:00 | 08/21/2017 07:00:00 | COMPLETED | OCM - PP TUB | RECOMPLETION | CLEAN OUT | 06/10/2017 12:00:00 | 07/01/2017 10:00:00 | COMPZN | STIM | RIG_ID - 2019000085 | 06/22/2017 06:00:00 | 06/28/2017 06:00:00 | FRAC EQUIP | CONTRACTOR - 2019000023 | 2017 | 06/25/2017 06:00:00 | 06/26/2017 06:00:00 | 06/25/2017 20:45:00 | Hydraulic Fracture | STIM_TREAT_COMPANY - 2019000003 | CARLOS |  | 40 BIO BALLS | Casing |  |  | 6500 |  | 5364 | 8100 | 8323 | 7965 | 302500 | 307540 | 0 |  | 12499 | 13334 | 30000 | 63 | 66 | 63 |  | 6715 |  | Success | According to Plan |  | 9 | 06/25/2017 20:45:00 | 06/25/2017 22:45:00 | 12708 | 17098 |  |  | 7965 | 8323 | 6500 | 6852 | 7179 | 0 | 5800169109D646838F69D3D17A48E709 | 25 PPT XL HYBOR G | [5 empty] | 12471 | 12262 | 0 | STAGE 14 REFRAC OPSSTART TIME: 20:45 HRS FINISH TIME : 22:45 HRS TVD 12,369' HYDRO PRESS 5,364 PSI PERFORATED INTERVAL: 12,730-17,098OPEN IWP 6,715 PSI, BACKSIDE PSI : 276 PSI STEP UP RATE TO BPM 65.0 @ 7,965 PSI FORMATION BREAK: 6,500 PSI @ 1 BPM 0 BBLS FR WATER AVG RATE 62.8 BPM AVG PRESSURE 8,100.0 PSI AVG HHP 12,499MAX RATE 65.8 BPM MAX PRESSURE 8,323.0 PSI MAX HHP 13,334 CLEAN FLUID: 6,852.0 BBLS SLURRY FLUID: 7,179.0 BBLSISIP: NA PSI 5 MIN: NA PSILEAK OFF: NA PSI/MIN F.G: NA PSI/FT AVG BH PSI: 13,054.0 PSI | STAGE 14 REFRAC OPSSTART TIME: 20:45 HRS FINISH TIME : 22:45 HRS TVD 12,369' HYDRO PRESS 5,364 PSI PERFORATED INTERVAL: 12,730-17,098OPEN IWP 6,715 PSI, BACKSIDE PSI : 276 PSI STEP UP RATE TO BPM 65.0 @ 7,965 PSI FORMATION BREAK: 6,500 PSI @ 1 BPM 0 BBLS FR WATER AVG RATE 62.8 BPM AVG PRESSURE 8,100.0 PSI AVG HHP 12,499MAX RATE 65.8 BPM MAX PRESSURE 8,323.0 PSI MAX HHP 13,334 CLEAN FLUID: 6,852.0 BBLS SLURRY FLUID: 7,179.0 BBLSISIP: NA PSI 5 MIN: NA PSILEAK OFF: NA PSI/MIN F.G: NA PSI/FT AVG BH PSI: 13,054.0 PSI
WELL - 2019000651 | Producing | 2019000651 | 0 | COMPLETIONS | 10/25/2017 07:00:00 |  |  | OCM - PP PUC | RECOMPLETION |  | 11/04/2017 23:30:00 | 11/24/2017 06:00:00 | COMPZN | STIM | RIG_ID - 2019000085 | 11/17/2017 07:00:00 | 11/24/2017 06:00:00 | FRAC EQUIP | CONTRACTOR - 2019000023 | 2017 | 11/20/2017 06:00:00 | 11/21/2017 06:00:00 | 11/21/2017 05:56:00 | Hydraulic Fracture | STIM_TREAT_COMPANY - 2019000003 | BO | DIVERSION_COMPANY - 2019000008 | TTS SLICK FRAC | Casing | 1 | Calculated |  |  | 5529 | 8822 | 8876 | 8156 | 367500 | 380640 | 0 |  | 15123 | 16164 | 28000 | 70 | 73 | 68 | 6695 |  | 6786 | Success | According to Plan |  | 14 | 11/21/2017 05:56:00 | 11/21/2017 08:14:00 | 13139 | 18294 |  |  | 8156 | 8876 |  | 9143 | 9547 | 0 | 72BF8FFF14C24F82BA625E7F93ABF008 | 22# GUAR BORATE | [5 empty] | 12596 | 12875 | 0 | STAGE: 14 REFRAC OPSSTART TIME: 05:56 HRS FINISH TIME: 08:14 HRSTVD 12,750' HYDRO PRESS: 5529 PSIPERFORATIONS: 13,139'-18,294' OPEN IWP: 8,156 PSI ANNULUS PSI: 510 PSICONTINUED PUMP RATE 71.1 BPM @ 8,156 PSI FORMATION BREAKDOWN: N/A BPM @ N/A PSI8,658 BBLS 22# XL GEL 485 BBLS FR WATER 376,640 LBS 100 MESH 4,000 LBS SILICA FLOUR 380,640 LBS TOTAL SAND IN FORMATION100 % OF DESIGNAVG RATE 70.1 BPM AVG PRESSURE 8,822 PSI AVG HHP 15,123MAX RATE 73.1 BPM MAX PRESSURE 8,876 PSI MAX HHP 16,164CLEAN FLUID: 9,143 BBLS SLURRY FLUID: 9,547 BBLSISIP: 6,786 PSI F.G: 0.97 PSI/FT 5 MIN: 6,695 PSILEAK OFF: 18.2 PSI/MINAVG BH PSI: 13,354 PSI NOTES:TOTAL PUMPS ON LOCATION: 17NUMBER OF PUMPS IN LINE: 14PUMPS TO END STAGE: 14SHUT DOWN AT END OF STAGE TO PULL OUT TWO PUMPS. DID NOT DROP DIVERTER PODS. | STAGE: 14 REFRAC OPSSTART TIME: 05:56 HRS FINISH TIME: 08:14 HRSTVD 12,750' HYDRO PRESS: 5529 PSIPERFORATIONS: 13,139'-18,294' OPEN IWP: 8,156 PSI ANNULUS PSI: 510 PSICONTINUED PUMP RATE 71.1 BPM @ 8,156 PSI FORMATION BREAKDOWN: N/A BPM @ N/A PSI8,658 BBLS 22# XL GEL 485 BBLS FR WATER 376,640 LBS 100 MESH 4,000 LBS SILICA FLOUR 380,640 LBS TOTAL SAND IN FORMATION100 % OF DESIGNAVG RATE 70.1 BPM AVG PRESSURE 8,822 PSI AVG HHP 15,123MAX RATE 73.1 BPM MAX PRESSURE 8,876 PSI MAX HHP 16,164CLEAN FLUID: 9,143 BBLS SLURRY FLUID: 9,547 BBLSISIP: 6,786 PSI F.G: 0.97 PSI/FT 5 MIN: 6,695 PSILEAK OFF: 18.2 PSI/MINAVG BH PSI: 13,354 PSI NOTES:TOTAL PUMPS ON LOCATION: 17NUMBER OF PUMPS IN LINE: 14PUMPS TO END STAGE: 14SHUT DOWN AT END OF STAGE TO PULL OUT TWO PUMPS. DID NOT DROP DIVERTER PODS.
WELL - 2019001299 | Producing | 2019001299 | 0 | COMPLETIONS | 10/16/2017 07:00:00 | 09/13/2018 18:00:00 |  | OCM - PP PUC | RECOMPLETION |  | 10/21/2017 05:30:00 | 11/29/2017 18:00:00 | COMPZN | STIM | RIG_ID - 2019000085 | 11/24/2017 06:00:00 | 11/29/2017 18:00:00 | FRAC EQUIP | CONTRACTOR - 2019000023 | 2017 | 11/26/2017 06:00:00 | 11/27/2017 06:00:00 | 11/27/2017 03:51:00 | Hydraulic Fracture | STIM_TREAT_COMPANY - 2019000003 | CHRIS | DIVERSION_COMPANY - 2019000020 | TTS SLICK FRAC | Casing |  | Calculated |  | Nolte-Smith Calc | 5636 | 7479 | 7583 | 7408 | 375000 | 379140 | 0 | 0 | 12965 | 13192 | 32000 | 71 | 72 | 71 | 5638 | 7436 | 5721 | Success | According to Plan |  | 14 | 11/27/2017 03:51:00 | 11/27/2017 06:01:00 | 13417 | 17850 |  |  | 7408 | 7583 |  | 8908 | 9301 | 0 | A9837518743044AF8C1B82E13B45309F | 22# GUAR BORATE | [5 empty] | 12946 | 13083 | 0 | STAGE: 14 REFRAC OPSSTART TIME: 03:51 HRS FINISH TIME: 06:00 HRSTVD 13,018' HYDRO PRESS: 5,636 PSIPERFORATIONS: 13,417' - 17,850' PLUG SET AT 18,086'OPEN IWP: 7,436 PSI ANNULUS PSI: 364 PSIINCREASED RATE TO 71.0 BPM @ 7,408 PSI AS WELL ALLOWED ON PAD8,409 BBLS 25# X-LINKED GEL 499 BBLS FR WATER 375,140 LBS 100 MESH4,000 LBS SILICA 379,140 LBS TOTAL SAND IN FORMATION100 % OF DESIGNAVG RATE 70.7 BPM AVG PRESSURE 7,479 PSI AVG HHP 12,965MAX RATE 71.9 BPM MAX PRESSURE 7,583 PSI MAX HHP 13,192CLEAN FLUID: 8,908 BBLS SLURRY FLUID: 9,301 BBLSISIP: 5,721 PSI F.G: 0.87 PSI/FT AVG BH PSI: 12,225 PSI 5 MIN: 5,638 PSI LEAK OFF: 16.6 PSI/MIN TOTAL PUMPS ON LOCATION: 16NUMBER OF PUMPS IN LINE: 15NUMBER OF PUMPS AT END OF STAGE: 14NOTE; | STAGE: 14 REFRAC OPSSTART TIME: 03:51 HRS FINISH TIME: 06:00 HRSTVD 13,018' HYDRO PRESS: 5,636 PSIPERFORATIONS: 13,417' - 17,850' PLUG SET AT 18,086'OPEN IWP: 7,436 PSI ANNULUS PSI: 364 PSIINCREASED RATE TO 71.0 BPM @ 7,408 PSI AS WELL ALLOWED ON PAD8,409 BBLS 25# X-LINKED GEL 499 BBLS FR WATER 375,140 LBS 100 MESH4,000 LBS SILICA 379,140 LBS TOTAL SAND IN FORMATION100 % OF DESIGNAVG RATE 70.7 BPM AVG PRESSURE 7,479 PSI AVG HHP 12,965MAX RATE 71.9 BPM MAX PRESSURE 7,583 PSI MAX HHP 13,192CLEAN FLUID: 8,908 BBLS SLURRY FLUID: 9,301 BBLSISIP: 5,721 PSI F.G: 0.87 PSI/FT AVG BH PSI: 12,225 PSI 5 MIN: 5,638 PSI LEAK OFF: 16.6 PSI/MIN TOTAL PUMPS ON LOCATION: 16NUMBER OF PUMPS IN LINE: 15NUMBER OF PUMPS AT END OF STAGE: 14NOTE;
WELL - 2019000659 | Producing | 2019000659 | 0 | COMPLETIONS | 07/23/2019 07:00:00 | 07/23/2019 16:30:00 |  | OCM - MECHANICAL ISOLATION | RECOMPLETION |  | 08/04/2019 19:30:00 |  | COMPZN | STIM | RIG_ID - 2019000082 | 10/19/2019 06:00:00 |  | FRAC EQUIP | CONTRACTOR - 2019000027 | 2019 | 10/20/2019 06:00:00 | 10/21/2019 06:00:00 | 10/21/2019 02:33:00 | Hyd Frac-Slickwater | STIM_TREAT_COMPANY - 2019000004 |  |  |  | Casing | 1 |  | 7042 |  | 4950 | 10024 | 10723 |  | 384000 | 386200 |  |  | 16505 | 18397 | 34000 | 67 | 70 | 8 | 5920 | 4155 | 6475 | Success | According to Plan |  | 3 | 10/21/2019 02:33:00 | 10/21/2019 04:51:00 | 17690 | 17839 |  |  |  | 10723 | 7042 | 7503 | 7932 |  | 573259BA39D44E9BA666B465A7269A0B | Slickwater | 17 | 18 | 15 | 138 | DAVE MALOTT | 11419 | 11407 | 0 | STAGE #3 FRAC OPERATIONS START TIME: 02:33 HRS FINISH TIME: 04:51 HRSTVD: 11,412' HYDROSTATIC PSI: 4,950 PSIPERFORATING INTERVAL: 17,690' - 17,839' PLUG SET: 17,852'OPEN IWP: 4,155 PSI BACKSIDE PSI:0FORMATION BREAKDOWN: 7,042 PSI @ 8.5 BPMINCREASED RATE TO 8,644 PSI @ 48.7 BPM AS WELL ALLOWED.12 BBLS FR WATER 7,503 BBLS HI VISC FR WATER 386,200 LBS 100 MESH 386,200 LBS TOTAL SAND IN FORMATION100 % SAND PLACED IN FORMATION FINAL RATE: 66.5 BPM FINAL PSI: 10,063 PSIAVG RATE: 67 BPM AVG PRESSURE: 10,024 PSI AVG HHP: 16,505MAX RATE: 70 BPM MAX PRESSURE: 10,723 PSI MAX HHP: 18,397TOTAL CLEAN FLUID VOL: 7514 BBLS TOTAL SLURRY VOLUME: 7932 BBLSISIP: 6475 PSI F.G: 1.001 PSI/FT 5 MIN: 5,920 PSILEAK OFF: 111 PSI/MIN AVE BH PSI: 11,385 PSIPUMPS ON LOC: 19START STAGE: 18END STAGE: 16NOTES: DURING STAGE RAPID RISE IN PRESSURE WAS OBSERVED, PUMPS TRIPPED OUT AT 10723, RE ESTABLISHED RATE AND STAGE WAS PUMPED AS DESIGNED | STAGE #3 FRAC OPERATIONS START TIME: 02:33 HRS FINISH TIME: 04:51 HRSTVD: 11,412' HYDROSTATIC PSI: 4,950 PSIPERFORATING INTERVAL: 17,690' - 17,839' PLUG SET: 17,852'OPEN IWP: 4,155 PSI BACKSIDE PSI:0FORMATION BREAKDOWN: 7,042 PSI @ 8.5 BPMINCREASED RATE TO 8,644 PSI @ 48.7 BPM AS WELL ALLOWED.12 BBLS FR WATER 7,503 BBLS HI VISC FR WATER 386,200 LBS 100 MESH 386,200 LBS TOTAL SAND IN FORMATION100 % SAND PLACED IN FORMATION FINAL RATE: 66.5 BPM FINAL PSI: 10,063 PSIAVG RATE: 67 BPM AVG PRESSURE: 10,024 PSI AVG HHP: 16,505MAX RATE: 70 BPM MAX PRESSURE: 10,723 PSI MAX HHP: 18,397TOTAL CLEAN FLUID VOL: 7514 BBLS TOTAL SLURRY VOLUME: 7932 BBLSISIP: 6475 PSI F.G: 1.001 PSI/FT 5 MIN: 5,920 PSILEAK OFF: 111 PSI/MIN AVE BH PSI: 11,385 PSIPUMPS ON LOC: 19START STAGE: 18END STAGE: 16NOTES: DURING STAGE RAPID RISE IN PRESSURE WAS OBSERVED, PUMPS TRIPPED OUT AT 10723, RE ESTABLISHED RATE AND STAGE WAS PUMPED AS DESIGNED
WELL - 2019001277 | Producing | 2019001277 | 0 | COMPLETIONS | 06/18/2018 13:00:00 |  | PRODUCING | OCM - MECHANICAL ISOLATION | RECOMPLETION |  | 07/10/2018 06:00:00 | 08/28/2018 18:00:00 | COMPZN | STIM | RIG_ID - 2019000081 | 07/18/2018 18:00:00 | 07/28/2018 06:00:00 | FRAC EQUIP | CONTRACTOR - 2019000027 | 2018 | 07/24/2018 06:00:00 | 07/25/2018 05:15:00 | 07/24/2018 15:50:00 | Hydraulic Fracture | STIM_TREAT_COMPANY - 2019000004 | ARMANDO | DIVERSION_COMPANY - 2019000003 | Ball | Casing | 1 |  | 7169 |  | 5339 | 8766 | 9199 | 6203 | 325000 | 323040 | 0 |  | 13377 | 14725 | 28000 | 62 | 65 | 10 | 5880 | 5013 | 6150 | Success | According to Plan |  | 20 | 07/24/2018 15:50:00 | 07/24/2018 18:01:00 | 14231 | 14331 | 14231 | 14331 | 6203 | 9199 | 7169 | 6611 | 6960 | 0 | EBABBC836EB0400C805D757DC6764C55 | 25 PPT XL HYBOR G | [5 empty] | 12314 | 12308 | 0 | STAGE # 20 FRAC OPERATIONS. DATE 7/24START TIME: 1550 FINISH TIME: 1800 HRSTVD 12,311' HYDROSTATIC PSI: 5,339 PSI, PLUG SET @ 14,342' PERFORATING INTERVAL: 14,231'- 14,331' BACKSIDE PSI 301OPEN IWP 5,013 PSI, ESTABLISH RATE: 10.3 BPM AT 6,203 PSI.PUMPED 1,500 GALLONS OF 15 % ACID.INCREASED RATE TO 15.6 BPM @ 6,617 PSI TO SEAT BALL. FORMATION BREAKDOWN: 7,169 PSI.22.3 BPM @ 8,007 PSI WHEN ACID HIT. 28.3 BPM 8,365 PSI AFTER ACID.INCREASED RATE TO 52.6 BPM @ 8,563 PSI AS WELL ALLOWED.FRAC STAGE # 20 OF THE EAGLE FORD SHALE W/26 BBLS LINEAR GEL / 4,996 BBLS 25 # XLINK 1,552 BBLS SLICKWATER 323,040 LBS 100 MESH323,040 LBS TOTAL SAND IN FORMATION100 % SAND PLACED IN FORMATION FLUSH : 322 BBLS + 26 PRE FLUSH = 348 BBL AVG RATE 62.3 BPM AVG PRESSURE 8,766 PSI AVG HHP 13,377MAX RATE 65.3 BPM MAX PRESSURE 9,199 PSI MAX HHP 14,725TOTAL CLEAN FLUID VOL: 6,611 BBLS / SLURRY VOLUME 6,960 BBLSISIP: 6,150 PSI / F.G: 0.933 PSI/FT5 MIN: 5,880 PSI / LEAK OFF: 54 PSI/MIN / AVE BH PSI: 11,119 PSIPUMPS ON LOC: 14PUMPS @ START: 14PUMPS @ END: 14 | STAGE # 20 FRAC OPERATIONS. DATE 7/24START TIME: 1550 FINISH TIME: 1800 HRSTVD 12,311' HYDROSTATIC PSI: 5,339 PSI, PLUG SET @ 14,342' PERFORATING INTERVAL: 14,231'- 14,331' BACKSIDE PSI 301OPEN IWP 5,013 PSI, ESTABLISH RATE: 10.3 BPM AT 6,203 PSI.PUMPED 1,500 GALLONS OF 15 % ACID.INCREASED RATE TO 15.6 BPM @ 6,617 PSI TO SEAT BALL. FORMATION BREAKDOWN: 7,169 PSI.22.3 BPM @ 8,007 PSI WHEN ACID HIT. 28.3 BPM 8,365 PSI AFTER ACID.INCREASED RATE TO 52.6 BPM @ 8,563 PSI AS WELL ALLOWED.FRAC STAGE # 20 OF THE EAGLE FORD SHALE W/26 BBLS LINEAR GEL / 4,996 BBLS 25 # XLINK 1,552 BBLS SLICKWATER 323,040 LBS 100 MESH323,040 LBS TOTAL SAND IN FORMATION100 % SAND PLACED IN FORMATION FLUSH : 322 BBLS + 26 PRE FLUSH = 348 BBL AVG RATE 62.3 BPM AVG PRESSURE 8,766 PSI AVG HHP 13,377MAX RATE 65.3 BPM MAX PRESSURE 9,199 PSI MAX HHP 14,725TOTAL CLEAN FLUID VOL: 6,611 BBLS / SLURRY VOLUME 6,960 BBLSISIP: 6,150 PSI / F.G: 0.933 PSI/FT5 MIN: 5,880 PSI / LEAK OFF: 54 PSI/MIN / AVE BH PSI: 11,119 PSIPUMPS ON LOC: 14PUMPS @ START: 14PUMPS @ END: 14
WELL - 2019000736 | Producing | 2019000736 | 0 | COMPLETIONS | 04/23/2019 07:00:00 |  |  | OCM - MECHANICAL ISOLATION | RECOMPLETION |  | 05/10/2019 14:00:00 | 06/25/2019 17:30:00 | COMPZN | STIM | RIG_ID - 2019000021 | 06/15/2019 06:00:00 | 06/25/2019 06:00:00 | FRAC EQUIP | CONTRACTOR - 2019000008 | 2019 | 06/20/2019 06:00:00 | 06/21/2019 06:00:00 | 06/20/2019 20:09:00 | Hyd Frac-Zipper | STIM_TREAT_COMPANY - 2019000002 |  | DIVERSION_COMPANY - 2019000011 | Frac Plug | Casing | 1 |  | 6452 |  | 5521 | 9704 | 10060 |  | 425000 | 425240 | 0 | 0 | 17799 | 18931 | 40000 | 75 | 77 | 15 | 6207 | 5849 | 6521 | Success | According to Plan |  | 14 | 06/20/2019 20:09:00 | 06/20/2019 22:20:00 | 15017 | 15167 |  |  |  | 10060 | 6452 | 7928 | 8462 |  | B2DB00A85B1C47B2811DD3CB54828F8D | HVFR | 18 | 18 | 17 | 131 | ERIC KILGORE | 12731 | 12731 | 0 | STAGE: 14 FRAC OPERATIONSSTART TIME: 20:09 HRS FINISH TIME: 22:20 HRSTVD: 12,731' HYDRO PRESS: 5,521 PSIPERFORATED INTERVAL: 15,017' - 15,167' PLUG: 15,177' OPEN IWP: 5,849 PSI BACKSIDE PSI: 273 PSIFORMATION BREAK DOWN: 6,452 PSI @ 15.0 BPMINCREASED RATE TO 42.3 BPM @ 9,175 PSI AS WELL ALLOWED ON PAD7,928 BBLS HVFR425,240 LBS 100 MESH 425,240 LBS TOTAL SAND IN FORMATION.100% OF DESIGN FINAL RATE: 72.0 BPM FINAL PSI: 9,272 PSIAVG RATE: 74.8 BPM AVG PRESSURE: 9,704 PSI AVG HHP: 17,799MAX RATE 76.8 BPM MAX PRESSURE:10,060 PSI MAX HHP: 18,931CLEAN FLUID: 7,928 BBLS -------- SLURRY FLUID: 8,462 BBLSISIP: 6,521 PSI F.G: .95 PSI/FT 5 MIN: 6,207 PSILEAK OFF: 63 PSI/MIN AVG BH PSI: 13,676 PSI TOTAL PUMPS ON LOC: 18NUMBER PUMPS IN LINE: 18 PUMPS ENDED STG WITH: 17NOTE: | STAGE: 14 FRAC OPERATIONSSTART TIME: 20:09 HRS FINISH TIME: 22:20 HRSTVD: 12,731' HYDRO PRESS: 5,521 PSIPERFORATED INTERVAL: 15,017' - 15,167' PLUG: 15,177' OPEN IWP: 5,849 PSI BACKSIDE PSI: 273 PSIFORMATION BREAK DOWN: 6,452 PSI @ 15.0 BPMINCREASED RATE TO 42.3 BPM @ 9,175 PSI AS WELL ALLOWED ON PAD7,928 BBLS HVFR425,240 LBS 100 MESH 425,240 LBS TOTAL SAND IN FORMATION.100% OF DESIGN FINAL RATE: 72.0 BPM FINAL PSI: 9,272 PSIAVG RATE: 74.8 BPM AVG PRESSURE: 9,704 PSI AVG HHP: 17,799MAX RATE 76.8 BPM MAX PRESSURE:10,060 PSI MAX HHP: 18,931CLEAN FLUID: 7,928 BBLS -------- SLURRY FLUID: 8,462 BBLSISIP: 6,521 PSI F.G: .95 PSI/FT 5 MIN: 6,207 PSILEAK OFF: 63 PSI/MIN AVG BH PSI: 13,676 PSI TOTAL PUMPS ON LOC: 18NUMBER PUMPS IN LINE: 18 PUMPS ENDED STG WITH: 17NOTE:
WELL - 2019001293 | Producing | 2019001293 | 0 | COMPLETIONS | 03/29/2019 08:00:00 | 10/20/2019 11:30:00 | COMPLETED | OCM - PP PUC | RECOMPLETION |  | 04/05/2019 13:00:00 | 05/23/2019 12:30:00 | COMPZN | STIM | RIG_ID - 2019000081 | 05/01/2019 06:00:00 | 05/05/2019 06:00:00 | FRAC EQUIP | CONTRACTOR - 2019000027 | 2019 | 05/03/2019 06:00:00 | 05/04/2019 06:00:00 | 05/03/2019 19:43:00 | Hydraulic Fracture | STIM_TREAT_COMPANY - 2019000004 |  | DIVERSION_COMPANY - 2019000003 | Unibeads | Casing |  |  |  |  | 5715 | 8270 | 8597 | 7872 | 218700 | 218700 | 0 |  | 15222 | 15909 | 36000 | 75 | 76 | 23 |  | 8300 |  | Success | According to Plan |  | 16 | 05/03/2019 19:43:00 | 05/03/2019 20:44:00 | 13600 | 16654 |  |  | 7872 | 8597 |  | 3979 | 4210 | 0 | BDD068A2E89C4DD68150F764D4F09170 | 25# Guar Borate | 15 | 19 | 14 | 61 | NICHOLAS STEPHEN | 13254 | 13172 | 0 | STG 16-RE-FRAC OPS START TIME: 1944 HRS FINISH 2044 HRSTVD 13,177' HYDRO PSI: 5,715 PSI, PERF INTERVAL: 13,600'- 16,654' BACKSIDE PSI 37 ESTABLISHED PUMP RATE OF: 75 BPM @ 8,300 PSI FORMATION BREAKDOWN DID NOT SHUT DOWN BEFORE STAGEINCREASED RATE TO 75.0 BPM @ 8,300 PSI AS WELL ALLOWED ON PAD 0 BBLS 25# LINEAR GEL3,320 BBLS 25# XLINK GEL 659 BBLS FR WATER 218,700 LBS 100 MESH SAND100% PLACED INTO FORMATION12 THRU TUBING DIVERTER SLICFRAC PODS DROPPED 75 BPM @ 8,050 PSI BEFORE PODS INTO FORMATION75 BPM @ 8,320 PSI AFTER PODS AT FORMATION. AVG RATE 75.1 BPM AVG PRESSURE 8,270 PSI AVG HHP 15,222MAX RATE 75.5 BPM MAX PRESSURE 8,597 PSI MAX HHP 15,909CLEAN FLUID: 3,979 BBLS SLURRY FLUID: 4,210 BBLS ISIP: N/A PSI F.G: N/A PSI/FT AVG BH PSI: 11,160 PSI1 MIN: N/A LEAKOFF: N/A PUMPS ON LOC: 19 START PUMP: 15 END PUMP COUNT: 14NOTE: DROP RATE 23 BPM PUMP DOWN 5 BPM 6,545 PSI DROP 12 TTS SLICFRAC PODS PUMP 5 BBLS | STG 16-RE-FRAC OPS START TIME: 1944 HRS FINISH 2044 HRSTVD 13,177' HYDRO PSI: 5,715 PSI, PERF INTERVAL: 13,600'- 16,654' BACKSIDE PSI 37 ESTABLISHED PUMP RATE OF: 75 BPM @ 8,300 PSI FORMATION BREAKDOWN DID NOT SHUT DOWN BEFORE STAGEINCREASED RATE TO 75.0 BPM @ 8,300 PSI AS WELL ALLOWED ON PAD 0 BBLS 25# LINEAR GEL3,320 BBLS 25# XLINK GEL 659 BBLS FR WATER 218,700 LBS 100 MESH SAND100% PLACED INTO FORMATION12 THRU TUBING DIVERTER SLICFRAC PODS DROPPED 75 BPM @ 8,050 PSI BEFORE PODS INTO FORMATION75 BPM @ 8,320 PSI AFTER PODS AT FORMATION. AVG RATE 75.1 BPM AVG PRESSURE 8,270 PSI AVG HHP 15,222MAX RATE 75.5 BPM MAX PRESSURE 8,597 PSI MAX HHP 15,909CLEAN FLUID: 3,979 BBLS SLURRY FLUID: 4,210 BBLS ISIP: N/A PSI F.G: N/A PSI/FT AVG BH PSI: 11,160 PSI1 MIN: N/A LEAKOFF: N/A PUMPS ON LOC: 19 START PUMP: 15 END PUMP COUNT: 14NOTE: DROP RATE 23 BPM PUMP DOWN 5 BPM 6,545 PSI DROP 12 TTS SLICFRAC PODS PUMP 5 BBLS
WELL - 2019000359 | Producing | 2019000359 | 0 | COMPLETIONS | 01/11/2017 08:30:00 | 03/30/2017 07:00:00 | COMPLETED | OCM - PP TUB | RECOMPLETION |  | 02/10/2017 17:00:00 | 02/18/2017 14:00:00 | COMPZN | STIM | RIG_ID - 2019000081 | 02/13/2017 06:00:00 | 02/18/2017 14:00:00 | FRAC EQUIP | CONTRACTOR - 2019000027 | 2017 | 02/16/2017 06:00:00 | 02/17/2017 06:00:00 | 02/16/2017 06:38:00 | Hydraulic Fracture | STIM_TREAT_COMPANY - 2019000004 | BRENT | DIVERSION_COMPANY - 2019000003 | Pill | Casing | 1 | Calculated | 6280 | Nolte-Smith Calc | 5242 | 8424 | 8600 | 6280 | 362950 | 367000 | 0 |  | 14391 | 14755 | 30000 | 70 | 70 | 40 | 5874 | 5366 | 5908 | Success | According to Plan |  | 17 | 02/16/2017 06:38:00 | 02/16/2017 08:36:00 | 12579 | 16912 | 12579 | 16912 | 6280 | 8600 | 6280 | 7407 | 7800 | 0 | C700148D401049E483BEEAC668104131 | 20# HYBOR | [5 empty] | 12242 | 11958 | 0 | STAGE 14 RE-FRAC OPSSTART TIME: 0638 HRS FINISH TIME: 0836 HRSTVD 12,100' HYDRO PRESS: 5,242 PSI PERFORATED INTERVAL: 12,579'- 16,912'OPEN IWP: 5,366 PSI BACKSIDE PSI: 300 PSIFORMATION BREAKDOWN: 6,280 PSI @ 40 BPMINCREASED RATE TO 69.2 BPM @ 7,777 PSI363,000 LBS 100 MESH0 LBS 40/704,000 LBS SILICA FLOUR0 LBS BIOVERT NWB0 BIO BALLS6,232 BBLS20# X-LINK 0 BBLS LINER GEL 1,175 BBLS SLICK WATER AVG RATE 69.7 BPM AVG PRESSURE 8,424 PSI AVG HHP 14,391MAX RATE 70.0 BPM MAX PRESSURE 8,600 PSI MAX HHP 14,755CLEAN FLUID: 7,407 BBLS SLURRY FLUID: 7,800 BBLSISIP: 5,908 PSI F.G: 0.922 PSI/FT 1 MIN: 5,874 PSI LEAK OFF: 34 PSI/MIN AVG BH PSI: 11,725 PSI | STAGE 14 RE-FRAC OPSSTART TIME: 0638 HRS FINISH TIME: 0836 HRSTVD 12,100' HYDRO PRESS: 5,242 PSI PERFORATED INTERVAL: 12,579'- 16,912'OPEN IWP: 5,366 PSI BACKSIDE PSI: 300 PSIFORMATION BREAKDOWN: 6,280 PSI @ 40 BPMINCREASED RATE TO 69.2 BPM @ 7,777 PSI363,000 LBS 100 MESH0 LBS 40/704,000 LBS SILICA FLOUR0 LBS BIOVERT NWB0 BIO BALLS6,232 BBLS20# X-LINK 0 BBLS LINER GEL 1,175 BBLS SLICK WATER AVG RATE 69.7 BPM AVG PRESSURE 8,424 PSI AVG HHP 14,391MAX RATE 70.0 BPM MAX PRESSURE 8,600 PSI MAX HHP 14,755CLEAN FLUID: 7,407 BBLS SLURRY FLUID: 7,800 BBLSISIP: 5,908 PSI F.G: 0.922 PSI/FT 1 MIN: 5,874 PSI LEAK OFF: 34 PSI/MIN AVG BH PSI: 11,725 PSI
WELL - 2019001300 | Producing | 2019001300 | 0 | COMPLETIONS | 06/26/2018 07:00:00 |  | PRODUCING | OCM - PP TUB | RECOMPLETION |  | 07/01/2018 23:30:00 | 07/22/2018 15:30:00 | COMPZN | STIM | RIG_ID - 2019000081 | 07/14/2018 18:00:00 | 07/19/2018 06:00:00 | FRAC EQUIP | CONTRACTOR - 2019000027 | 2018 | 07/17/2018 06:00:00 | 07/18/2018 06:00:00 | 07/17/2018 07:03:00 | Hydraulic Fracture | STIM_TREAT_COMPANY - 2019000004 | JR | DIVERSION_COMPANY - 2019000003 | PODS | Casing |  | Calculated |  | Nolte-Smith Calc | 5306 | 8197 | 8398 | 6790 | 365000 | 366540 | 0 |  | 14966 | 15382 | 30000 | 74 | 75 | 44 |  | 6772 |  | Success | According to Plan |  | 16 | 07/17/2018 07:03:00 | 07/17/2018 08:48:00 | 12864 | 18755 | 12864 | 18755 | 6790 | 8398 |  | 6963 | 7372 | 0 | 5C849E1D40944EEFB4BD81B2E973FF23 | [6 empty] | 12467 | 12130 | 0 | STAGE # 16 FRAC OPERATIONS. DATE 7/17/18 START TIME: 0703 HRS FINISH TIME: 0848 HRSTVD 12,247' HYDROSTATIC PSI: 5,306 PSI, PERFORATING INTERVAL: 12,864â?? â?? 18,755' BACKSIDE PSI: 273OPEN IWP: 6,772 PSI,ESTABLISH RATE: 44.9 BPM AT 6,790 PSI.INCREASED RATE TO 74.3 BPM @ 7,809 PSI AS WELL ALLOWED.FRAC STAGE # 16 OF THE EAGLE FORD SHALE W/ 6,073 BBLS XLINK 891 BBLS SLICKWATER366,540 LBS 100 MESH366,540 LBS TOTAL SAND IN FORMATION100% SAND PLACED IN FORMATION FLUSH : AVG RATE 74.5 BPM AVG PRESSURE 8,197 PSI AVG HHP 14,966MAX RATE 74.7 BPM MAX PRESSURE 8,398 PSI MAX HHP 15,382TOTAL CLEAN FLUID VOL: 6,963 BBLS / SLURRY VOLUME 7,372 BBLSISIP: ---- PSI / F.G.: -- PSI/FT5 MIN: ---- PSI / LEAK OFF: --- PSI/MIN / AVG BH PSI: 8,68920 PODS 44.2 BPM @ 6,942 475 BBLS NO PRESSURE RESPONSE | STAGE # 16 FRAC OPERATIONS. DATE 7/17/18 START TIME: 0703 HRS FINISH TIME: 0848 HRSTVD 12,247' HYDROSTATIC PSI: 5,306 PSI, PERFORATING INTERVAL: 12,864â?? â?? 18,755' BACKSIDE PSI: 273OPEN IWP: 6,772 PSI,ESTABLISH RATE: 44.9 BPM AT 6,790 PSI.INCREASED RATE TO 74.3 BPM @ 7,809 PSI AS WELL ALLOWED.FRAC STAGE # 16 OF THE EAGLE FORD SHALE W/ 6,073 BBLS XLINK 891 BBLS SLICKWATER366,540 LBS 100 MESH366,540 LBS TOTAL SAND IN FORMATION100% SAND PLACED IN FORMATION FLUSH : AVG RATE 74.5 BPM AVG PRESSURE 8,197 PSI AVG HHP 14,966MAX RATE 74.7 BPM MAX PRESSURE 8,398 PSI MAX HHP 15,382TOTAL CLEAN FLUID VOL: 6,963 BBLS / SLURRY VOLUME 7,372 BBLSISIP: ---- PSI / F.G.: -- PSI/FT5 MIN: ---- PSI / LEAK OFF: --- PSI/MIN / AVG BH PSI: 8,68920 PODS 44.2 BPM @ 6,942 475 BBLS NO PRESSURE RESPONSE
WELL - 2019001310 | Producing | 2019001310 | 0 | COMPLETIONS | 12/22/2017 08:00:00 | 01/23/2019 12:00:00 | COMPLETED | OCM - PP TUB | RECOMPLETION |  | 01/08/2018 03:00:00 | 03/24/2018 18:00:00 | COMPZN | STIM | RIG_ID - 2019000085 | 01/22/2018 06:00:00 | 03/23/2018 06:00:00 | FRAC EQUIP | CONTRACTOR - 2019000023 | 2018 | 01/26/2018 06:00:00 | 01/27/2018 06:00:00 | 01/26/2018 16:57:00 | Hydraulic Fracture | STIM_TREAT_COMPANY - 2019000003 | REYNALDO | DIVERSION_COMPANY - 2019000006 | CFP | Casing | 1 |  |  |  | 5338 | 7905 | 8748 | 6465 | 350000 | 350000 | 0 |  | 14462 |  |  | 75 | 76 | 23 | 6354 | 5956 | 6588 | Success | According to Plan |  | 14 | 01/26/2018 16:57:00 | 01/26/2018 18:36:00 | 13002 | 18027 |  |  | 6465 | 8748 |  | 6652 | 7023 | 0 | 0F16E4F31C134CD08234FC2548CBA119 | 20 PPT XL HYBOR G | [5 empty] | 12509 | 12159 | 0 | STAGE: 15 FRAC OPSSTART TIME: 16:57 HRS FINISH TIME: 18:36 HRS TVD: 12,336' OPEN IWP: 5,956 PSI HYDRO PRESS: 5,538 PSI ANNULUS PSI: 417 PSI INITIAL PUMP RATE 22.8 BPM @ 6,465 PSI TO BREAKDOWN. INCREASED RATE TO 75.1 BPM @ 8,739 PSI656 BBLS FR WATER 5983 BBLS 20# X - LINK00 BBLS 20# X - LINK19,250 LBS 100 MESH2,500 LBS 200 MESH328,250 LBS 30/50 WHITE SAND 350,000 LBS TOTAL SAND IN FORMATION100 % OF DESIGNCLEAN FLUID: 6,652 BBLS SLURRY FLUID 7,023 BBLSAVG RATE 74.6 BPM AVG PRESSURE 7,905 PSI AVG HHP 14,462 MAX RATE 75.9 BPM MAX PRESSURE 8,748 PSI MAX HHP 16,076 ISIP: 6,588 PSI F.G: 0.97 PSI/FT AVG BH PSI: 12,305 PSI 5 MIN: 6,354 PSILEAK OFF: 35.6 PSI/MIN TOTAL PUMPS ON LOCATION: 19NUMBER OF PUMPS IN LINE: 16PUMPS TO END STAGE: 15 | STAGE: 15 FRAC OPSSTART TIME: 16:57 HRS FINISH TIME: 18:36 HRS TVD: 12,336' OPEN IWP: 5,956 PSI HYDRO PRESS: 5,538 PSI ANNULUS PSI: 417 PSI INITIAL PUMP RATE 22.8 BPM @ 6,465 PSI TO BREAKDOWN. INCREASED RATE TO 75.1 BPM @ 8,739 PSI656 BBLS FR WATER 5983 BBLS 20# X - LINK00 BBLS 20# X - LINK19,250 LBS 100 MESH2,500 LBS 200 MESH328,250 LBS 30/50 WHITE SAND 350,000 LBS TOTAL SAND IN FORMATION100 % OF DESIGNCLEAN FLUID: 6,652 BBLS SLURRY FLUID 7,023 BBLSAVG RATE 74.6 BPM AVG PRESSURE 7,905 PSI AVG HHP 14,462 MAX RATE 75.9 BPM MAX PRESSURE 8,748 PSI MAX HHP 16,076 ISIP: 6,588 PSI F.G: 0.97 PSI/FT AVG BH PSI: 12,305 PSI 5 MIN: 6,354 PSILEAK OFF: 35.6 PSI/MIN TOTAL PUMPS ON LOCATION: 19NUMBER OF PUMPS IN LINE: 16PUMPS TO END STAGE: 15
WELL - 2019000650 | Producing | 2019000650 | 0 | COMPLETIONS | 05/18/2017 07:00:00 |  | PRODUCING | OCM - PP PUC | RECOMPLETION | CLEAN OUT, REFRAC | 07/28/2017 16:30:00 | 10/26/2017 15:00:00 | COMPZN | STIM | RIG_ID - 2019000084 | 10/20/2017 07:00:00 | 10/26/2017 06:00:00 | FRAC EQUIP | CONTRACTOR - 2019000027 | 2017 | 10/23/2017 06:00:00 | 10/24/2017 06:00:00 | 10/24/2017 02:31:00 | Hydraulic Fracture | STIM_TREAT_COMPANY - 2019000004 | MARCO | DIVERSION_COMPANY - 2019000003 | Ball 20 5/8 BIO | Casing | 1 | Calculated | 8750 | Nolte-Smith Calc | 5640 | 8702 | 8954 | 8750 | 447000 | 447000 | 0 |  | 14930 | 15801 | 31500 | 70 | 72 | 70 | 7328 | 8750 | 7400 | Success | According to Plan | 100 MESH + 4,000 LBS 0.25 SILICA FLOUR | 22 | 10/24/2017 02:31:00 | 10/24/2017 04:49:00 | 13491 | 17648 | 13491 | 17648 | 8750 | 8954 | 8750 | 9107 | 9620 | 0 | 17AB40659CFA4917B8554947D1A129F3 | XLINK GEL | [5 empty] | 13071 | 13014 | 0 | STAGE # 22 REFRAC OPERATIONS 10/24/17START TIME: 02:31 FINISH TIME: 04:49TVD 13,006' HYDROSTATIC PSI: 5,640 PSI, PLUG SET @ NO PLUG' PERFORATING INTERVAL: 13,491' - 17,648' OPEN IWP 8,750 PSI BACKSIDE 304 PSIESTABLISH RATE: 70 BPM AT 8,750 PSI. FORMATION BREAKDOWN: 8,750 PSI. @ 70 BPMINCREASED RATE TO70 BPM @ 8,750 PSI AS WELL ALLOWED.FRAC STAGE # 22 OF THE EAGLE FORD SHALE W/0 BBLS 25 # LINEAR GEL 7782 BBLS 25# XLINK GEL1325 BBLS SLICK WATER 4,000 LBS SILICA FLOUR 443,000 LBS 100 MESH447,000 LBS TOTAL SAND IN FORMATION100 % SAND PLACED IN FORMATIONAVG RATE 70.0 BPM AVG PRESSURE 8,702 PSI AVG HHP 14,930MAX RATE 72.0 BPM MAX PRESSURE 8,954 PSI MAX HHP 15,801CLEAN FLUID VOL: 9,107 BBLS SLURRY VOLUME 9,620 BBLSISIP: 7,400 PSI F.G: 0.998 PSI/FT5 MIN: 7,328 PSI LEAK OFF: 72 PSI/MIN AVE BH PSI: 12,089 PSINOTE: LOST 3 FRAC PUMPS 2 WITH PACKING AND 1 SAND CAP WILL MAKE REPAIRS BEFORE NEXT STAGE | STAGE # 22 REFRAC OPERATIONS 10/24/17START TIME: 02:31 FINISH TIME: 04:49TVD 13,006' HYDROSTATIC PSI: 5,640 PSI, PLUG SET @ NO PLUG' PERFORATING INTERVAL: 13,491' - 17,648' OPEN IWP 8,750 PSI BACKSIDE 304 PSIESTABLISH RATE: 70 BPM AT 8,750 PSI. FORMATION BREAKDOWN: 8,750 PSI. @ 70 BPMINCREASED RATE TO70 BPM @ 8,750 PSI AS WELL ALLOWED.FRAC STAGE # 22 OF THE EAGLE FORD SHALE W/0 BBLS 25 # LINEAR GEL 7782 BBLS 25# XLINK GEL1325 BBLS SLICK WATER 4,000 LBS SILICA FLOUR 443,000 LBS 100 MESH447,000 LBS TOTAL SAND IN FORMATION100 % SAND PLACED IN FORMATIONAVG RATE 70.0 BPM AVG PRESSURE 8,702 PSI AVG HHP 14,930MAX RATE 72.0 BPM MAX PRESSURE 8,954 PSI MAX HHP 15,801CLEAN FLUID VOL: 9,107 BBLS SLURRY VOLUME 9,620 BBLSISIP: 7,400 PSI F.G: 0.998 PSI/FT5 MIN: 7,328 PSI LEAK OFF: 72 PSI/MIN AVE BH PSI: 12,089 PSINOTE: LOST 3 FRAC PUMPS 2 WITH PACKING AND 1 SAND CAP WILL MAKE REPAIRS BEFORE NEXT STAGE
WELL - 2019001350 | Producing | 2019001350 | 0 | COMPLETIONS | 09/21/2018 07:00:00 | 03/12/2019 13:00:00 | COMPLETED | OCM - PP TUB | RECOMPLETION |  | 09/28/2018 06:00:00 | 10/24/2018 06:00:00 | COMPZN | STIM | RIG_ID - 2019000081 | 10/18/2018 18:00:00 | 10/22/2018 06:00:00 | FRAC EQUIP | CONTRACTOR - 2019000027 | 2018 | 10/20/2018 06:00:00 | 10/21/2018 05:45:00 | 10/21/2018 03:36:00 | Hydraulic Fracture | STIM_TREAT_COMPANY - 2019000004 |  |  |  | Casing | 1 | Calculated |  | Nolte-Smith Calc | 5891 | 8649 | 9007 | 2964 | 215900 | 214180 | 0 |  | 12126 | 14460 | 30000 | 57 | 66 | 40 | 7046 | 7699 | 7121 | Success | According to Plan |  | 22 | 10/21/2018 03:36:00 | 10/21/2018 04:57:00 | 13865 | 18039 | 12864 | 18755 | 2964 | 9007 |  | 4280 | 4533 | 0 | D5E178313214451B87918E5339B1EEDD |  | 13 |  | 13 | 81 | D. NELSON/J. CECIL | 13626 | 13611 | 0 | START STAGE # 22 REFRAC OPERATIONS. DATE 10/21/18BALL IN SEAT START TIME: 03:36 HRS FINISH TIME: 04:57 HRSTVD 13,601' HYDROSTATIC PSI: 5,891 PSI, PERFORATING INTERVAL: 13,865â?? â?? 18,039' BACKSIDE PSI 98OPEN IWP 7,699 PSI,INCREASED RATE TO 57.5 BPM @ 8,637 PSI AS WELL ALLOWED.FRAC STAGE # 22 OF THE EAGLE FORD SHALE W/3,860 BBLS XLINK419 BBLS SLICKWATER100,400 LBS 40/70 113,780 LBS 30/50214,180 LBS TOTAL SAND IN FORMATION100% SAND PLACED IN FORMATION FLUSH : 478 BBLSAVG RATE 57.2 BPM AVG PRESSURE 8,649 PSI AVG HHP 12,126MAX RATE 65.5 BPM MAX PRESSURE 9,007 PSI MAX HHP 14,460TOTAL CLEAN FLUID VOL: 4,280 BBLS / SLURRY VOLUME 4,533 BBLSISIP: 7,121 PSI/ FRAC GRADIENT: 0.9555 MIN: 7,046 PSI / LEAK OFF: 15 PSI/MIN / AVG BH PSI: 13,255 PSI30 PODS 40.7 BPM @ 7,757 PSI BEFORE PODS HIT FORMATION40.7 BPM @ 7,850 PSI AFTER PODS ON FORMATION | START STAGE # 22 REFRAC OPERATIONS. DATE 10/21/18BALL IN SEAT START TIME: 03:36 HRS FINISH TIME: 04:57 HRSTVD 13,601' HYDROSTATIC PSI: 5,891 PSI, PERFORATING INTERVAL: 13,865â?? â?? 18,039' BACKSIDE PSI 98OPEN IWP 7,699 PSI,INCREASED RATE TO 57.5 BPM @ 8,637 PSI AS WELL ALLOWED.FRAC STAGE # 22 OF THE EAGLE FORD SHALE W/3,860 BBLS XLINK419 BBLS SLICKWATER100,400 LBS 40/70 113,780 LBS 30/50214,180 LBS TOTAL SAND IN FORMATION100% SAND PLACED IN FORMATION FLUSH : 478 BBLSAVG RATE 57.2 BPM AVG PRESSURE 8,649 PSI AVG HHP 12,126MAX RATE 65.5 BPM MAX PRESSURE 9,007 PSI MAX HHP 14,460TOTAL CLEAN FLUID VOL: 4,280 BBLS / SLURRY VOLUME 4,533 BBLSISIP: 7,121 PSI/ FRAC GRADIENT: 0.9555 MIN: 7,046 PSI / LEAK OFF: 15 PSI/MIN / AVG BH PSI: 13,255 PSI30 PODS 40.7 BPM @ 7,757 PSI BEFORE PODS HIT FORMATION40.7 BPM @ 7,850 PSI AFTER PODS ON FORMATION
WELL - 2019001366 | Producing | 2019001366 | 0 | COMPLETIONS | 07/27/2019 13:00:00 |  |  | OCM - MECHANICAL ISOLATION | RECOMPLETION |  | 09/13/2019 06:00:00 |  | COMPZN | STIM | RIG_ID - 2019000098 | 10/20/2019 18:00:00 | 10/27/2019 06:00:00 | FRAC EQUIP | CONTRACTOR - 2019000030 | 2019 | 10/23/2019 06:00:00 | 10/24/2019 06:00:00 | 10/23/2019 19:17:00 | Hydraulic Fracture | STIM_TREAT_COMPANY - 2019000005 |  | DIVERSION_COMPANY - 2019000007 | Frac Plug | Casing | 1 |  | 6232 |  | 5795 | 9858 | 10204 |  | 384000 | 384090 |  |  | 19733 | 21411 |  | 82 | 86 | 13 | 6465 | 5215 | 6711 |  |  |  | 14 | 10/23/2019 19:17:00 | 10/23/2019 21:15:00 | 15998 | 16145 |  |  |  | 10204 | 6232 | 7583 | 7876 |  | D681D8FEB2454FFAA44AB1F46D58F873 | Slickwater | 18 | 18 | 17 | 113 | JW KRAMER | 13383 | 13395 |  | STAGE: 14 FRAC OPERATIONSSTART TIME: 19:17 HRS FINISH TIME: 21:15 HRSPERFORATED INTERVAL: 15,998' - 16,145' FRAC PLUG SET: 16,155'TVD 13,383' HYDRO PRESS: 5,795 PSIOPEN IWP: 5,215 PSI BACKSIDE PSI: 394ESTABLISHED PUMP RATE OF: 12.71 BPM, WELL BREAK DOWN @ 6,232 PSIINITIAL ISIP: 5,891 INITIAL 5 MINUTE: 5,563INITIAL FG: 0.873 INITIAL PSI/MIN LEAK OFF: 66INCREASED RATE TO 29.0 BPM @ 7,111 PSI AS WELL ALLOWED ON PAD7,583 BBLS SLICK WATER 384,090 LBS OF 100 MESH SAND384,090 TOTAL SAND IN FORMATION, 100% OF DESIGNFINAL RATE OF 80.0 BPM @ 9 ,997 PSICLEAN FLUID: 7,583 BBLS SLURRY FLUID: 7,876 BBLSAVG RATE 81.7 BPM AVG PRESSURE 9,858 PSI AVG HHP 19,733 MAX RATE 85.6 BPM MAX PRESSURE 10,204 PSI MAX HHP 21,411 ISIP: 6,711 PSI F. G: 0.934 PSI/FT AVG BH PSI: 14,319 PSI5 MIN: 6,465 PSI LEAK OFF: 49.2 PSI/MIN TOTAL PUMPS ON LOC: 18PUMPS IN LINE: 18PUMPS ENDED STG WITH: 17NOTE: | STAGE: 14 FRAC OPERATIONSSTART TIME: 19:17 HRS FINISH TIME: 21:15 HRSPERFORATED INTERVAL: 15,998' - 16,145' FRAC PLUG SET: 16,155'TVD 13,383' HYDRO PRESS: 5,795 PSIOPEN IWP: 5,215 PSI BACKSIDE PSI: 394ESTABLISHED PUMP RATE OF: 12.71 BPM, WELL BREAK DOWN @ 6,232 PSIINITIAL ISIP: 5,891 INITIAL 5 MINUTE: 5,563INITIAL FG: 0.873 INITIAL PSI/MIN LEAK OFF: 66INCREASED RATE TO 29.0 BPM @ 7,111 PSI AS WELL ALLOWED ON PAD7,583 BBLS SLICK WATER 384,090 LBS OF 100 MESH SAND384,090 TOTAL SAND IN FORMATION, 100% OF DESIGNFINAL RATE OF 80.0 BPM @ 9 ,997 PSICLEAN FLUID: 7,583 BBLS SLURRY FLUID: 7,876 BBLSAVG RATE 81.7 BPM AVG PRESSURE 9,858 PSI AVG HHP 19,733 MAX RATE 85.6 BPM MAX PRESSURE 10,204 PSI MAX HHP 21,411 ISIP: 6,711 PSI F. G: 0.934 PSI/FT AVG BH PSI: 14,319 PSI5 MIN: 6,465 PSI LEAK OFF: 49.2 PSI/MIN TOTAL PUMPS ON LOC: 18PUMPS IN LINE: 18PUMPS ENDED STG WITH: 17NOTE:
WELL - 2019001340 | Producing | 2019001340 | 0 | COMPLETIONS | 10/09/2018 06:00:00 | 10/19/2019 16:00:00 | COMPLETED | OCM - MECHANICAL ISOLATION | RECOMPLETION |  | 11/05/2018 17:00:00 | 11/30/2018 06:00:00 | COMPZN | STIM | RIG_ID - 2019000098 | 11/18/2018 18:00:00 | 11/30/2018 06:00:00 | FRAC EQUIP | CONTRACTOR - 2019000030 | 2018 | 11/24/2018 06:00:00 | 11/25/2018 06:00:00 | 11/24/2018 10:20:00 | Hydraulic Fracture | STIM_TREAT_COMPANY - 2019000005 |  | DIVERSION_COMPANY - 2019000007 | Ball | Casing | 1 |  | 8419 |  | 5312 | 9489 | 9777 |  | 357460 | 357470 |  |  | 13672 | 14887 | 36000 | 59 | 62 | 5 | 7147 | 6065 | 7362 | Success | According to Plan |  | 14 | 11/24/2018 10:20:00 | 11/24/2018 13:12:00 | 15593 | 15712 |  |  |  | 9777 | 8419 | 8437 | 8734 |  | 32D765CBD33A42CDAF6365DFD8911A72 | Slickwater |  |  |  |  | JAYROE | 12251 | 12243 | 0 | STAGE: 14 FRAC OPERATIONSSTART TIME: 10:20 HRS FINISH TIME: 13:12 HRSPERFORATED INTERVAL: 15,593'-15,712' PLUG: 15,724' BALL DROP TVD: 12,250' HYDRO PRESS: 5,312 PSI OPEN IWP: 6,065 PSI BACKSIDE PSI: 358 PSIESTABLISHED PUMP RATE OF: 15.1 BPM, WELL BREAK DOWN @ 8,419 PSI25.6 BPM @ 9,640 PSI WHEN ACID HITS FORMATION.25.7 BPM @ 9,067 PSI WHEN ACID PUMPTED INTO FORMATION.INCREASED RATE TO 51 BPM @ 9,401 PSI AS WELL ALLOWED ON PAD 8,070 BBLS SLICK WATER 357,470 100 MESH357,470 LBS TOTAL SAND IN FORMATION, 100 % OF DESIGNCLEAN FLUID: 8,437 BBLS SLURRY FLUID: 8,734 BBLSAVG RATE 59 BPM AVG PRESSURE 9,489 PSI AVG HHP 13,672MAX RATE 62 BPM MAX PRESSURE 9,777 PSI MAX HHP 14,887ISIP: 7,362 PSI F. G: 1.03401 PSI/FT AVG BH PSI: 13,611 PSI5 MIN: 7,147 PSI LEAK OFF: 43 PSI/MIN TOTAL PUMPS ON LOC: 18PUMPS IN LINE: 18PUMPS ENDED STG WITH: 17 | STAGE: 14 FRAC OPERATIONSSTART TIME: 10:20 HRS FINISH TIME: 13:12 HRSPERFORATED INTERVAL: 15,593'-15,712' PLUG: 15,724' BALL DROP TVD: 12,250' HYDRO PRESS: 5,312 PSI OPEN IWP: 6,065 PSI BACKSIDE PSI: 358 PSIESTABLISHED PUMP RATE OF: 15.1 BPM, WELL BREAK DOWN @ 8,419 PSI25.6 BPM @ 9,640 PSI WHEN ACID HITS FORMATION.25.7 BPM @ 9,067 PSI WHEN ACID PUMPTED INTO FORMATION.INCREASED RATE TO 51 BPM @ 9,401 PSI AS WELL ALLOWED ON PAD 8,070 BBLS SLICK WATER 357,470 100 MESH357,470 LBS TOTAL SAND IN FORMATION, 100 % OF DESIGNCLEAN FLUID: 8,437 BBLS SLURRY FLUID: 8,734 BBLSAVG RATE 59 BPM AVG PRESSURE 9,489 PSI AVG HHP 13,672MAX RATE 62 BPM MAX PRESSURE 9,777 PSI MAX HHP 14,887ISIP: 7,362 PSI F. G: 1.03401 PSI/FT AVG BH PSI: 13,611 PSI5 MIN: 7,147 PSI LEAK OFF: 43 PSI/MIN TOTAL PUMPS ON LOC: 18PUMPS IN LINE: 18PUMPS ENDED STG WITH: 17
WELL - 2019000660 | Producing | 2019000660 | 0 | COMPLETIONS | 08/04/2019 12:00:00 |  |  | OCM - MECHANICAL ISOLATION | RECOMPLETION |  |  |  | COMPZN | STIM | RIG_ID - 2019000082 | 10/19/2019 06:00:00 |  | FRAC EQUIP | CONTRACTOR - 2019000027 | 2019 | 10/25/2019 06:00:00 | 10/26/2019 06:00:00 | 10/25/2019 20:02:00 | Hyd Frac-Zipper | STIM_TREAT_COMPANY - 2019000004 |  | DIVERSION_COMPANY - 2019000003 | Ball | Casing | 1 |  | 5839 |  | 5082 | 9016 | 10465 |  | 384000 | 384000 |  |  | 19210 | 23213 | 34000 | 87 | 90 | 8 | 5253 | 4511 | 5421 | Success | According to Plan |  | 14 | 10/25/2019 20:02:00 | 10/25/2019 21:49:00 | 14568 | 14719 |  |  |  | 10465 | 5839 | 7549 | 7968 |  | 9338198B4B2741A9892226A279382748 | HVFR | 17 | 19 | 17 | 107 | LACHO | 11723 | 11711 | 0 | STAGE # 14 FRAC OPERATIONS START TIME: 2002 HRS FINISH TIME: 2149 HRSTVD: 11,716' HYDROSTATIC PSI: 5,082 PSIPERFORATING INTERVAL: 14,568' - 14,71'9 PLUG SET: 14,729'OPEN IWP: 4511 PSI BACKSIDE PSI: 0FORMATION BREAKDOWN: 5,839 PSI @ 8 BPMINCREASED RATE TO 66 BPM @ 9347 PSI AS WELL ALLOWED.0 BBLS FR WATER 7533 BBLS HI VISC FR WATER0 BBLS 25# XL 384,000 LBS 100 MESH0 LBS 40/70 PREMIUM WHITE0 LBS 30/50 PREMIUM WITHE384,000 LBS TOTAL SAND IN FORMATION100 % SAND PLACED IN FORMATION FINAL RATE: 90 BPM FINAL PSI: 8063 PSIAVG RATE: 87 BPM AVG PRESSURE: 9016 PSI AVG HHP: 19,210MAX RATE: 90 BPM MAX PRESSURE: 10,465 PSI MAX HHP: 23,213TOTAL CLEAN FLUID VOL: 7549 BBLS TOTAL SLURRY VOLUME: 7968 BBLSISIP: 5421 PSI F.G: 0.89 PSI/FT 5 MIN: 5253 PSILEAK OFF: 34 PSI/MIN AVE BH PSI: 10,541 PSIPUMPS ON LOC: 19START STAGE: 17END STAGE: 17NOTES: | STAGE # 14 FRAC OPERATIONS START TIME: 2002 HRS FINISH TIME: 2149 HRSTVD: 11,716' HYDROSTATIC PSI: 5,082 PSIPERFORATING INTERVAL: 14,568' - 14,71'9 PLUG SET: 14,729'OPEN IWP: 4511 PSI BACKSIDE PSI: 0FORMATION BREAKDOWN: 5,839 PSI @ 8 BPMINCREASED RATE TO 66 BPM @ 9347 PSI AS WELL ALLOWED.0 BBLS FR WATER 7533 BBLS HI VISC FR WATER0 BBLS 25# XL 384,000 LBS 100 MESH0 LBS 40/70 PREMIUM WHITE0 LBS 30/50 PREMIUM WITHE384,000 LBS TOTAL SAND IN FORMATION100 % SAND PLACED IN FORMATION FINAL RATE: 90 BPM FINAL PSI: 8063 PSIAVG RATE: 87 BPM AVG PRESSURE: 9016 PSI AVG HHP: 19,210MAX RATE: 90 BPM MAX PRESSURE: 10,465 PSI MAX HHP: 23,213TOTAL CLEAN FLUID VOL: 7549 BBLS TOTAL SLURRY VOLUME: 7968 BBLSISIP: 5421 PSI F.G: 0.89 PSI/FT 5 MIN: 5253 PSILEAK OFF: 34 PSI/MIN AVE BH PSI: 10,541 PSIPUMPS ON LOC: 19START STAGE: 17END STAGE: 17NOTES:
WELL - 2019001301 | Producing | 2019001301 | 0 | COMPLETIONS | 01/25/2018 08:00:00 |  |  | OCM - MECHANICAL ISOLATION | RECOMPLETION |  | 02/22/2018 06:00:00 | 03/11/2018 08:00:00 | COMPZN | STIM | RIG_ID - 2019000082 | 03/02/2018 06:00:00 | 03/10/2018 06:00:00 | FRAC EQUIP | CONTRACTOR - 2019000027 | 2018 | 03/07/2018 06:00:00 | 03/08/2018 06:00:00 | 03/07/2018 09:29:00 | Hydraulic Fracture | STIM_TREAT_COMPANY - 2019000004 | LUPE | DIVERSION_COMPANY - 2019000003 | Ball | Casing | 1 | Calculated | 8133 | Nolte-Smith Calc | 5686 | 9338 | 9604 | 5788 | 445750 | 441720 | 0 |  | 14213 | 15630 | 26000 | 62 | 66 | 10 | 6496 | 5176 | 6576 | Success | According to Plan |  | 11 | 03/07/2018 09:29:00 | 03/07/2018 12:59:00 | 14891 | 15048 | 15057 | 15059 | 5788 | 9604 | 8133 | 11101 | 11580 | 0 | 5575B0274E4041C2A3FD939CC8162A91 | GEL | [5 empty] | 13093 | 13098 | 0 | STAGE: 11 FRAC OPERATIONSSTART TIME: 09:29 HRS FINISH TIME: 23:21 HRSPERFORATED INTERVAL: 14,891'-15,048' FRAC PLUG SET: 15,057' BALL ON SEAT: NTVD 13,095' HYDRO PRESS: 5,686 PSI OPEN IWP: 5,176 PSI BACKSIDE PSI: 319 PSIESTABLISHED PUMP RATE OF: 10 BPM @ 5,788 PSIACID VOLUME PUMPED: 3,000 GALLONS, 15% HCL ACIDFORMATION BREAK DOWN: 8,133 PSI @ 25.7 BPM, BALL SEAT ATx- BBLS29 BPM @ 8,260 PSI WHEN ACID HITS FORMATION36 BPM @ 8,186 PSI GOING THROUGH FORMATION WALKED RATE UP TO 51 BPM @ 8,673 PSI,PERFORMED HARD SHUTDOWN, ISIP 5,706 PSISTARTED BACK UP, INCREASED RATE TO 64.7 BPM @ 8,837 PSI AS WELL ALLOWED ON PAD2,334 BBLS SLICK WATER 0 BBLS 25# LINEAR GEL8,694 BBLS 25# XLINK GEL441,720 LBS 40/70 WHITE SAND0 LBS SILICA FLOUR441,720 LBS TOTAL SAND IN FORMATION, 100 % OF DESIGNFINAL RATE OF 61.1 BPM @ 9,163 PSICLEAN FLUID: 11,101 BBLS SLURRY FLUID: 11,580 BBLSAVG RATE 62.1 BPM AVG PRESSURE 9,338 PSI AVG HHP 14,213 MAX RATE 66.4 BPM MAX PRESSURE 9,604 PSI MAX HHP 15,630ISIP: 6,576 PSI F. G: 0.936 PSI/FT AVG BH PSI: 10,805 PSI5 MIN: 6,496 PSI LEAK OFF: 16.2 PSI/MIN TOTAL PUMPS ON LOC: 17NUMBER PUMPS IN LINE: 12 NUMBER PUMPS ENDED STG WITH: 11**NOTES: PRESSURE SPIKED AT THE START OF 1.75 PPA. REDUCED RATE FROM 64 DOWN TO 56 BPM TO STAY BELOW MATP. | STAGE: 11 FRAC OPERATIONSSTART TIME: 09:29 HRS FINISH TIME: 23:21 HRSPERFORATED INTERVAL: 14,891'-15,048' FRAC PLUG SET: 15,057' BALL ON SEAT: NTVD 13,095' HYDRO PRESS: 5,686 PSI OPEN IWP: 5,176 PSI BACKSIDE PSI: 319 PSIESTABLISHED PUMP RATE OF: 10 BPM @ 5,788 PSIACID VOLUME PUMPED: 3,000 GALLONS, 15% HCL ACIDFORMATION BREAK DOWN: 8,133 PSI @ 25.7 BPM, BALL SEAT ATx- BBLS29 BPM @ 8,260 PSI WHEN ACID HITS FORMATION36 BPM @ 8,186 PSI GOING THROUGH FORMATION WALKED RATE UP TO 51 BPM @ 8,673 PSI,PERFORMED HARD SHUTDOWN, ISIP 5,706 PSISTARTED BACK UP, INCREASED RATE TO 64.7 BPM @ 8,837 PSI AS WELL ALLOWED ON PAD2,334 BBLS SLICK WATER 0 BBLS 25# LINEAR GEL8,694 BBLS 25# XLINK GEL441,720 LBS 40/70 WHITE SAND0 LBS SILICA FLOUR441,720 LBS TOTAL SAND IN FORMATION, 100 % OF DESIGNFINAL RATE OF 61.1 BPM @ 9,163 PSICLEAN FLUID: 11,101 BBLS SLURRY FLUID: 11,580 BBLSAVG RATE 62.1 BPM AVG PRESSURE 9,338 PSI AVG HHP 14,213 MAX RATE 66.4 BPM MAX PRESSURE 9,604 PSI MAX HHP 15,630ISIP: 6,576 PSI F. G: 0.936 PSI/FT AVG BH PSI: 10,805 PSI5 MIN: 6,496 PSI LEAK OFF: 16.2 PSI/MIN TOTAL PUMPS ON LOC: 17NUMBER PUMPS IN LINE: 12 NUMBER PUMPS ENDED STG WITH: 11**NOTES: PRESSURE SPIKED AT THE START OF 1.75 PPA. REDUCED RATE FROM 64 DOWN TO 56 BPM TO STAY BELOW MATP.
WELL - 2019000699 | Producing | 2019000699 | 0 | COMPLETIONS | 12/16/2018 06:00:00 | 10/12/2019 10:00:00 | COMPLETED | OCM - MECHANICAL ISOLATION | RECOMPLETION |  | 01/11/2019 06:00:00 | 02/06/2019 07:00:00 | COMPZN | STIM | RIG_ID - 2019000082 | 01/27/2019 06:00:00 | 02/03/2019 18:00:00 | FRAC EQUIP | CONTRACTOR - 2019000027 | 2019 | 01/31/2019 06:00:00 | 02/01/2019 06:00:00 | 01/31/2019 12:01:00 | Hydraulic Fracture | STIM_TREAT_COMPANY - 2019000004 |  | DIVERSION_COMPANY - 2019000007 | Frac Plug | Casing | 1 |  | 8738 |  | 5537 | 9385 | 9591 | 7346 | 328750 | 328750 |  |  | 15327 | 16970 | 32000 | 67 | 72 | 20 | 7314 | 6675 | 7422 | Success | According to Plan |  | 15 | 01/31/2019 12:01:00 | 01/31/2019 14:04:00 | 15432 | 15573 |  |  | 7346 | 9591 | 8738 | 7014 | 7347 |  | 4F5B38E94CDD497FA226108AACD2A5E6 | Slickwater | 15 | 18 | 14 | 122 | DANIEL NELSON | 12765 | 12773 | 0 | STAGE: 15 FRAC OPERATIONSSTART TIME: 12:01 HRS FINISH TIME: 14:04 HRSTVD 12,768' HYDRO PRESS: 5,537 PSIPERFORATED INTERVAL: 15,432' - 15,573' PLUG: 15,583' OPEN IWP: 6,675 PSI BACKSIDE PSI: 325 PSIACID VOLUME PUMPED: 0 GALLONS, 15% HCL ACIDFORMATION BREAK DOWN: 8,738 PSI @ 19.9 BPMINCREASED RATE TO 54 BPM @ 9,500 PSI AS WELL ALLOWED ON PAD7,014 BBLS HVFR0 BBLS SLICK WATER 0 BBLS X-LINK 328,750 LBS 100 MESH 328,750 LBS TOTAL SAND IN FORMATION.100% OF DESIGNFINAL RATE: 60 BPM FINAL PSI: 9,591 PSIAVG RATE 66.9 BPM AVG PRESSURE 9,385 PSI AVG HHP 15,377MAX RATE 72.2 BPM MAX PRESSURE 9,591 PSI MAX HHP 16,970CLEAN FLUID: 7,014 BBLS -------- SLURRY FLUID: 7,347 BBLSISIP: 7,422 PSI F. G: 1.015 PSI/FT 5 MIN: 7,314 PSILEAK OFF: 21.6 PSI/MIN AVG BH PSI: 11,036 PSI TOTAL PUMPS ON LOC: 18NUMBER PUMPS IN LINE: 15 PUMPS ENDED STG WITH: 14 | STAGE: 15 FRAC OPERATIONSSTART TIME: 12:01 HRS FINISH TIME: 14:04 HRSTVD 12,768' HYDRO PRESS: 5,537 PSIPERFORATED INTERVAL: 15,432' - 15,573' PLUG: 15,583' OPEN IWP: 6,675 PSI BACKSIDE PSI: 325 PSIACID VOLUME PUMPED: 0 GALLONS, 15% HCL ACIDFORMATION BREAK DOWN: 8,738 PSI @ 19.9 BPMINCREASED RATE TO 54 BPM @ 9,500 PSI AS WELL ALLOWED ON PAD7,014 BBLS HVFR0 BBLS SLICK WATER 0 BBLS X-LINK 328,750 LBS 100 MESH 328,750 LBS TOTAL SAND IN FORMATION.100% OF DESIGNFINAL RATE: 60 BPM FINAL PSI: 9,591 PSIAVG RATE 66.9 BPM AVG PRESSURE 9,385 PSI AVG HHP 15,377MAX RATE 72.2 BPM MAX PRESSURE 9,591 PSI MAX HHP 16,970CLEAN FLUID: 7,014 BBLS -------- SLURRY FLUID: 7,347 BBLSISIP: 7,422 PSI F. G: 1.015 PSI/FT 5 MIN: 7,314 PSILEAK OFF: 21.6 PSI/MIN AVG BH PSI: 11,036 PSI TOTAL PUMPS ON LOC: 18NUMBER PUMPS IN LINE: 15 PUMPS ENDED STG WITH: 14
WELL - 2019000665 | Producing | 2019000665 | 0 | COMPLETIONS | 01/21/2018 10:00:00 | 10/09/2018 07:00:00 | COMPLETED | OCM - PP TUB | RECOMPLETION | CLEAN OUT | 01/27/2018 06:00:00 | 02/23/2018 18:00:00 | COMPZN | STIM | RIG_ID - 2019000098 | 02/14/2018 08:00:00 | 02/23/2018 18:00:00 | FRAC EQUIP | CONTRACTOR - 2019000030 | 2018 | 02/22/2018 06:00:00 | 02/23/2018 06:00:00 | 02/22/2018 06:30:00 | Hydraulic Fracture | STIM_TREAT_COMPANY - 2019000005 | JEFF | DIVERSION_COMPANY - 2019000037 | SILICA FLOUR |  | 1 |  | 7979 |  | 5724 | 8191 | 8596 | 7040 | 352500 | 348540 | 0 |  | 14152 | 17044 | 32000 | 70 | 81 | 15 | 7065 | 6936 | 7093 | Success | According to Plan |  | 15 | 02/22/2018 06:30:00 | 02/22/2018 07:30:00 | 13063 | 18327 |  |  | 7040 | 8596 | 7979 | 9248 | 9720 | 0 | E9AC5DCC0688427FB3E9734962F0BB92 | 20# BORATE | [5 empty] | 12991 | 13064 | 0 | STAGE: 15 REFRAC OPERATIONSSTART TIME: 06:30 HRS FINISH 07:30 HRS TVD 13,199' HYDRO PRESS: 5,724 PSI PERFORATED INTERVAL: 13,063'-18,536' FRAC PLUG SET: N/AOPEN IWP: 6,936 PSI BACKSIDE PSI: 12 PSIESTABLISHED PUMP RATE OF: 14.7 BPM @ 7,042 PSI FORMATION BREAKDOWN 7,979 PSI INCREASED RATE TO 68.1 BPM @ 8,163 PSI AS WELL ALLOWED ON PAD369.9 BBLS 25# LINEAR GEL7,316.7 BBLS 20 # XLINK GEL 1,561.4 BBLS SLICK WATER AVG RATE 70.5 BPM AVG PRESSURE 8,191 PSI AVG HHP 14,152 MAX RATE 80.9 BPM MAX PRESSURE 8,596 PSI MAX HHP 17,044 CLEAN FLUID: 9,248 BBLS SLURRY FLUID: 9,720 BBLS ISIP: 7,093 PSI F.G: 0.972 PSI/FT 5 MIN: 7,065 PSI FLUID PUMPS ON LOCATION - 17 STAGE START PUMP COUNT - 16END OF STAGE PUMP COUNT - 14NOTES: LOST 2 PUMPS DUE TO 1 ON PACKING AND 1 TO FLUCTUATION. | STAGE: 15 REFRAC OPERATIONSSTART TIME: 06:30 HRS FINISH 07:30 HRS TVD 13,199' HYDRO PRESS: 5,724 PSI PERFORATED INTERVAL: 13,063'-18,536' FRAC PLUG SET: N/AOPEN IWP: 6,936 PSI BACKSIDE PSI: 12 PSIESTABLISHED PUMP RATE OF: 14.7 BPM @ 7,042 PSI FORMATION BREAKDOWN 7,979 PSI INCREASED RATE TO 68.1 BPM @ 8,163 PSI AS WELL ALLOWED ON PAD369.9 BBLS 25# LINEAR GEL7,316.7 BBLS 20 # XLINK GEL 1,561.4 BBLS SLICK WATER AVG RATE 70.5 BPM AVG PRESSURE 8,191 PSI AVG HHP 14,152 MAX RATE 80.9 BPM MAX PRESSURE 8,596 PSI MAX HHP 17,044 CLEAN FLUID: 9,248 BBLS SLURRY FLUID: 9,720 BBLS ISIP: 7,093 PSI F.G: 0.972 PSI/FT 5 MIN: 7,065 PSI FLUID PUMPS ON LOCATION - 17 STAGE START PUMP COUNT - 16END OF STAGE PUMP COUNT - 14NOTES: LOST 2 PUMPS DUE TO 1 ON PACKING AND 1 TO FLUCTUATION.
WELL - 2019000347 | Producing | 2019000347 | 0 | COMPLETIONS | 08/31/2017 13:00:00 |  |  | OCM - PP PUC | RECOMPLETION |  | 09/07/2017 00:00:00 | 10/29/2017 17:00:00 | COMPZN | STIM | RIG_ID - 2019000084 | 10/25/2017 06:00:00 | 10/29/2017 06:00:00 | FRAC EQUIP | CONTRACTOR - 2019000027 | 2017 | 10/26/2017 06:00:00 | 10/27/2017 06:00:00 | 10/26/2017 21:25:00 | Hydraulic Fracture | STIM_TREAT_COMPANY - 2019000004 | STG 27 | DIVERSION_COMPANY - 2019000003 | Ball 40 7/8 BIO | Casing | 1 | Calculated | 5816 | Nolte-Smith Calc | 5087 | 5942 | 6021 |  | 0 | 1 | 0 |  | 8960 | 10478 | 26000 | 68 | 71 | 68 | 4933 |  | 4995 | Success | According to Plan | UP FRONT FILL UP STAGE | 10 | 10/26/2017 21:25:00 | 10/26/2017 22:39:00 | 12103 | 16589 | 12103 | 16589 |  | 6021 | 5816 | 5021 | 5021 | 0 | 663EB374EFB74996A702101A54D94CD3 | Slick Water | [5 empty] | 11793 | 11646 | 0 | STAGE: 10 FRAC OPSTART TIME: 21:25 HRS FINISH TIME: 22:39 HRSTVD 11,730' HYDRO PRESS: 5087 PSI PERFORATED INTERVAL: 12,103' - 16,589'OPEN IWP: 4,933 PSI BACKSIDE PSI: 345 PSIPUMPED 0 GALS 15% HCL ACID FORMATION BREAKDOWN: 5,816 PSI @ 65.4 BPMINCREASED RATE TO 70 BPM @ 5,960 PSI AS WELL ALLOWED ON PAD0 BBLS 25# WATER FRAC LINEAR GEL 5021 BBLS FR WATER 0 LBS 100 MESH SAND0 LBS 30/500 LBS SILICA FLOUR0 LBS TOTAL SAND IN FORMATION100 % OF DESIGN AVG RATE 67.7 BPM AVG PRESSURE 5942 PSI AVG HHP 9,860MAX RATE 71.0 BPM MAX PRESSURE 6021 PSI MAX HHP 10,478CLEAN FLUID: 5021 BBLS SLURRY FLUID: 5021 BBLSISIP:0 PSI F.G: 0PSI/FT 1 MIN: 0 PSI LEAK OFF: 0 PSI/MIN AVG BH PSI: 9828 PSI NOTES: | STAGE: 10 FRAC OPSTART TIME: 21:25 HRS FINISH TIME: 22:39 HRSTVD 11,730' HYDRO PRESS: 5087 PSI PERFORATED INTERVAL: 12,103' - 16,589'OPEN IWP: 4,933 PSI BACKSIDE PSI: 345 PSIPUMPED 0 GALS 15% HCL ACID FORMATION BREAKDOWN: 5,816 PSI @ 65.4 BPMINCREASED RATE TO 70 BPM @ 5,960 PSI AS WELL ALLOWED ON PAD0 BBLS 25# WATER FRAC LINEAR GEL 5021 BBLS FR WATER 0 LBS 100 MESH SAND0 LBS 30/500 LBS SILICA FLOUR0 LBS TOTAL SAND IN FORMATION100 % OF DESIGN AVG RATE 67.7 BPM AVG PRESSURE 5942 PSI AVG HHP 9,860MAX RATE 71.0 BPM MAX PRESSURE 6021 PSI MAX HHP 10,478CLEAN FLUID: 5021 BBLS SLURRY FLUID: 5021 BBLSISIP:0 PSI F.G: 0PSI/FT 1 MIN: 0 PSI LEAK OFF: 0 PSI/MIN AVG BH PSI: 9828 PSI NOTES:
WELL - 2019001412 | Producing | 2019001412 | 0 | COMPLETIONS | 02/13/2019 07:30:00 |  |  | OCM - MECHANICAL ISOLATION | RECOMPLETION | V5 STIMULATION | 03/04/2019 16:30:00 | 04/14/2019 16:00:00 | COMPZN | STIM | RIG_ID - 2019000098 | 04/04/2019 06:00:00 | 04/13/2019 06:00:00 | FRAC EQUIP | CONTRACTOR - 2019000030 | 2019 | 04/04/2019 06:00:00 | 04/05/2019 06:00:00 | 04/04/2019 20:26:00 | Hydraulic Fracture | STIM_TREAT_COMPANY - 2019000005 |  | DIVERSION_COMPANY - 2019000007 | Frac Plug | Casing | 1 |  | 5387 |  | 5582 | 9374 | 9706 |  | 182000 | 182350 |  |  | 14959 | 16990 | 36000 | 65 | 71 | 20 | 5965 | 4543 | 6205 | Success | According to Plan |  | 26 | 04/04/2019 20:26:00 | 04/04/2019 21:49:00 | 16574 | 16636 |  |  |  | 9706 | 5387 | 4059 | 4269 |  | 457CEA8E9B794332AF1384CB310D004B | FRP-1S | 18 | 18 | 17 |  | ERIC KILGORE | 12893 | 12896 | 0 | STAGE: 26 FRAC OPERATIONSSTART TIME: 20:26 HRS FINISH TIME: 21:49 HRSPERFORATED INTERVAL: 16,574'-16,616' FRAC PLUG SET: 16,641' TVD 12,893' HYDRO PRESS: 5,582OPEN IWP: 4,543 PSI BACKSIDE PSI: 8ESTABLISHED PUMP RATE OF: 19.6 BPM, WELL BREAK DOWN @ 5,387 PSIINCREASED RATE TO 62.8 BPM @ 9,126 PSI AS WELL ALLOWED ON PAD4,059 BBLS SLICK WATER 182,350 LBS OF 100 MESH SAND182,350 TOTAL SAND IN FORMATION, 100% OF DESIGNFINAL RATE OF 61.3 BPM @ 9,255 PSICLEAN FLUID: 4,059 BBLS SLURRY FLUID: 4,269 BBLSAVG RATE 65.1 BPM AVG PRESSURE 9,374 PSI AVG HHP 14,959MAX RATE 71.4 BPM MAX PRESSURE 9,706 PSI MAX HHP 16,990ISIP: 6,205 PSI F. G: 0.91 PSI/FT AVG BH PSI: 13,776 PSI5 MIN: 5,965 PSI LEAK OFF: 48 PSI/MIN TOTAL PUMPS ON LOC: 18PUMPS IN LINE: 18PUMPS ENDED STG WITH: 17 | STAGE: 26 FRAC OPERATIONSSTART TIME: 20:26 HRS FINISH TIME: 21:49 HRSPERFORATED INTERVAL: 16,574'-16,616' FRAC PLUG SET: 16,641' TVD 12,893' HYDRO PRESS: 5,582OPEN IWP: 4,543 PSI BACKSIDE PSI: 8ESTABLISHED PUMP RATE OF: 19.6 BPM, WELL BREAK DOWN @ 5,387 PSIINCREASED RATE TO 62.8 BPM @ 9,126 PSI AS WELL ALLOWED ON PAD4,059 BBLS SLICK WATER 182,350 LBS OF 100 MESH SAND182,350 TOTAL SAND IN FORMATION, 100% OF DESIGNFINAL RATE OF 61.3 BPM @ 9,255 PSICLEAN FLUID: 4,059 BBLS SLURRY FLUID: 4,269 BBLSAVG RATE 65.1 BPM AVG PRESSURE 9,374 PSI AVG HHP 14,959MAX RATE 71.4 BPM MAX PRESSURE 9,706 PSI MAX HHP 16,990ISIP: 6,205 PSI F. G: 0.91 PSI/FT AVG BH PSI: 13,776 PSI5 MIN: 5,965 PSI LEAK OFF: 48 PSI/MIN TOTAL PUMPS ON LOC: 18PUMPS IN LINE: 18PUMPS ENDED STG WITH: 17
WELL - 2019001390 | Producing | 2019001390 | 0 | COMPLETIONS | 04/04/2019 07:30:00 | 06/15/2019 18:00:00 |  | OCM - MECHANICAL ISOLATION | RECOMPLETION |  | 04/23/2019 07:00:00 | 06/15/2019 18:00:00 | COMPZN | STIM | RIG_ID - 2019000098 | 06/06/2019 06:00:00 | 06/15/2019 06:00:00 | FRAC EQUIP | CONTRACTOR - 2019000030 | 2019 | 06/10/2019 06:00:00 | 06/11/2019 06:00:00 | 06/11/2019 00:17:00 | Hydraulic Fracture | STIM_TREAT_COMPANY - 2019000005 |  |  | Frac Plug | Casing | 1 |  | 7403 |  | 5443 | 9589 | 9779 |  | 366938 | 366780 |  |  | 14648 | 15447 | 40500 | 62 | 64 | 10 | 6977 | 6015 | 7239 | Success | According to Plan |  | 15 | 06/11/2019 00:17:00 | 06/11/2019 02:40:00 | 15710 | 15858 |  |  |  | 9779 | 7403 | 7250 | 7599 |  | 952643767CC14B3C9C1DE9492E0EFFD7 | FRP-1S | 16 | 18 | 16 | 143 | TORREY MAWK | 12569 | 12559 | 0 | STAGE: 15 RE-FRAC OPERATIONSSTART TIME: 00:17 HRS FINISH TIME: 02:40 HRSPERFORATED INTERVAL: 15,710'-15,858' FRAC PLUG SET: 15,868' TVD 12,571' HYDRO PRESS: 5,443 OPEN IWP: 6,015 PSI BACKSIDE PSI: 0ESTABLISHED PUMP RATE OF: 10.31 BPM, WELL BREAK DOWN @ 7,403 PSIINCREASED RATE TO 44,21 BPM @ 9,565 PSI AS WELL ALLOWED ON PAD7,250 BBLS SLICK WATER 366,780 LBS OF 100 MESH SAND366,780 TOTAL SAND IN FORMATION, 100% OF DESIGNFINAL RATE OF 56.38 BPM @ 9,469 PSICLEAN FLUID: 7,250 BBLS SLURRY FLUID: 7,599 BBLSAVG RATE 62.3 BPM AVG PRESSURE 9,589 PSI AVG HHP 14,648MAX RATE 64.5 BPM MAX PRESSURE 9,779 PSI MAX HHP 15,447 ISIP: 7,293 PSI F. G: 1.013 PSI/FT AVG BH PSI: 14,194 PSI5 MIN: 6,977 PSI LEAK OFF: 63.2 PSI/MIN TOTAL PUMPS ON LOC: 18PUMPS IN LINE: 16PUMPS ENDED STG WITH: 16NOTES: | STAGE: 15 RE-FRAC OPERATIONSSTART TIME: 00:17 HRS FINISH TIME: 02:40 HRSPERFORATED INTERVAL: 15,710'-15,858' FRAC PLUG SET: 15,868' TVD 12,571' HYDRO PRESS: 5,443 OPEN IWP: 6,015 PSI BACKSIDE PSI: 0ESTABLISHED PUMP RATE OF: 10.31 BPM, WELL BREAK DOWN @ 7,403 PSIINCREASED RATE TO 44,21 BPM @ 9,565 PSI AS WELL ALLOWED ON PAD7,250 BBLS SLICK WATER 366,780 LBS OF 100 MESH SAND366,780 TOTAL SAND IN FORMATION, 100% OF DESIGNFINAL RATE OF 56.38 BPM @ 9,469 PSICLEAN FLUID: 7,250 BBLS SLURRY FLUID: 7,599 BBLSAVG RATE 62.3 BPM AVG PRESSURE 9,589 PSI AVG HHP 14,648MAX RATE 64.5 BPM MAX PRESSURE 9,779 PSI MAX HHP 15,447 ISIP: 7,293 PSI F. G: 1.013 PSI/FT AVG BH PSI: 14,194 PSI5 MIN: 6,977 PSI LEAK OFF: 63.2 PSI/MIN TOTAL PUMPS ON LOC: 18PUMPS IN LINE: 16PUMPS ENDED STG WITH: 16NOTES:
WELL - 2019001382 | Producing | 2019001382 | 0 | COMPLETIONS | 05/08/2017 12:00:00 |  | PRODUCING | OCM - PP TUB | RECOMPLETION |  | 05/22/2017 16:00:00 | 07/02/2017 17:00:00 | COMPZN | STIM | RIG_ID - 2019000081 | 06/27/2017 06:00:00 | 07/01/2017 18:00:00 | FRAC EQUIP | CONTRACTOR - 2019000027 | 2017 | 06/29/2017 06:00:00 | 06/30/2017 06:00:00 | 06/29/2017 19:15:00 | Hydraulic Fracture | STIM_TREAT_COMPANY - 2019000004 | CANTU |  |  | Casing | 1 |  | 6434 |  | 5430 | 8403 | 9100 | 6434 | 520000 | 511600 | 0 |  | 14314 | 15827 | 20000 | 70 | 71 | 38 | 6166 | 5861 | 6251 | Success | According to Plan |  | 15 | 06/29/2017 19:15:00 | 06/29/2017 21:58:00 | 13156 | 18374 |  |  | 6434 | 9100 | 6434 | 10051 | 10607 | 0 | 470986304FF145B4830F17FB41130E12 | 20# GUAR BORATE | [5 empty] | 12649 | 12406 | 0 | STAGE # 19 RE FRAC OPERATIONS. DATE 6/29/17START TIME: 19:15 HRS FINISH TIME: 21:58 HRSTVD 12,403' HYDROSTATIC PSI: 5,379 PSI, PERFORATING INTERVAL: 13,156'- 18,374' BACKSIDE PSI 343 OPEN IWP 5,861 PSI, ESTABLISH RATE: 37.9 BPM AT 6,442 PSI. FORMATION BREAKDOWN: 6,434 PSI.INCREASED RATE TO 70.0 BPM @ 7,465 PSI AS WELL ALLOWEDFRAC STAGE # 19 OF THE EAGLE FORD SHALE W/1,312 BBLS SLICKWATER8,739 BBLS BORATE XLINK 507,600 LBS 100 MESH4,000 LBS SILICA FLOUR511,600 TOTAL SAND100% TOTAL SAND IN FORMATIONFLUSH : 478 BBLS AVG RATE 69.5 BPM AVG PRESSURE 8,403 PSI AVG HHP 14,314 MAX RATE 71.0 BPM MAX PRESSURE 9,100 PSI MAX HHP 15,827 TOTAL CLEAN FLUID VOL 10,051 BBLS SLURRY VOLUME 10,607 BBLAVBHP: 9,100 PSI ISIP: 6,166 PSI / F.G: .93 PSI/FT | STAGE # 19 RE FRAC OPERATIONS. DATE 6/29/17START TIME: 19:15 HRS FINISH TIME: 21:58 HRSTVD 12,403' HYDROSTATIC PSI: 5,379 PSI, PERFORATING INTERVAL: 13,156'- 18,374' BACKSIDE PSI 343 OPEN IWP 5,861 PSI, ESTABLISH RATE: 37.9 BPM AT 6,442 PSI. FORMATION BREAKDOWN: 6,434 PSI.INCREASED RATE TO 70.0 BPM @ 7,465 PSI AS WELL ALLOWEDFRAC STAGE # 19 OF THE EAGLE FORD SHALE W/1,312 BBLS SLICKWATER8,739 BBLS BORATE XLINK 507,600 LBS 100 MESH4,000 LBS SILICA FLOUR511,600 TOTAL SAND100% TOTAL SAND IN FORMATIONFLUSH : 478 BBLS AVG RATE 69.5 BPM AVG PRESSURE 8,403 PSI AVG HHP 14,314 MAX RATE 71.0 BPM MAX PRESSURE 9,100 PSI MAX HHP 15,827 TOTAL CLEAN FLUID VOL 10,051 BBLS SLURRY VOLUME 10,607 BBLAVBHP: 9,100 PSI ISIP: 6,166 PSI / F.G: .93 PSI/FT
WELL - 2019000668 | Producing | 2019000668 | 0 | COMPLETIONS | 07/02/2018 07:00:00 | 02/07/2019 11:00:00 | COMPLETED | OCM - MECHANICAL ISOLATION | RECOMPLETION |  | 09/06/2018 06:00:00 | 10/03/2018 17:15:00 | COMPZN | STIM | RIG_ID - 2019000098 | 09/16/2018 06:00:00 | 10/01/2018 06:00:00 | FRAC EQUIP | CONTRACTOR - 2019000030 | 2018 | 09/24/2018 06:00:00 | 09/25/2018 06:00:00 | 09/25/2018 05:17:00 | Hyd Frac-Zipper | STIM_TREAT_COMPANY - 2019000005 |  | DIVERSION_COMPANY - 2019000007 | Frac Plug | Casing | 1 |  | 4914 |  | 5014 | 8562 | 9912 |  | 348250 | 347360 |  |  | 14717 | 17516 | 32000 | 70 | 72 | 5 | 5615 | 4227 | 6221 |  |  |  | 23 | 09/25/2018 05:17:00 | 09/25/2018 07:30:00 | 12973 | 13094 |  |  |  | 9912 | 4914 | 7684 | 8025 |  | 743D817E16CE4CE4BB6D24D41C7E9C9C | Slick Water | 16 | 18 | 15 |  | SOLIS | 11566 | 11559 | 0 | STAGE: 23 FRAC OPERATIONSSTART TIME: 05:17 HRS FINISH TIME: 07:30 HRSPERFORATED INTERVAL: 12,973'-13,094' FRAC PLUG SET: 13,104' NO BALL ON SEAT TVD 11,562' HYDRO PRESSURE: 5,014 PSI OPEN IWP: 4,227 PSI BACKSIDE PSI: 231 PSIESTABLISHED PUMP RATE OF: 5 BPM, WELL BREAK DOWN @ 4,914 PSIACID VOLUME PUMPED: 1,000 GALS. 15% ACID 30 BPM @ 9,169 PSI WHEN ACID HIT THE FORMATION 40 BPM @ 8,898 PSI WHEN ACID PUMPED INTO FORMATIONINCREASED RATE TO 70 BPM @ 8,671 PSI AS WELL ALLOWED ON PAD7,656 BBLS SLICK WATER 347,360 LBS 100 MESH347,360 LBS TOTAL SAND IN FORMATION, 100 % OF DESIGNFINAL RATE OF 70 BPM @ 8,227 PSICLEAN FLUID: 7,656 BBLS SLURRY FLUID: 8,025 BBLSAVG RATE 70.0 BPM AVG PRESSURE 8,562 PSI AVG HHP 14,717MAX RATE 72.0 BPM MAX PRESSURE 9,912 PSI MAX HHP 17,516 ISIP: 6,221 PSI F. G: .97 PSI/FT AVG BH PSI: 12,256 PSI5 MIN: 5,615 PSI LEAK OFF: 121 PSI/MIN TOTAL PUMPS ON LOC: 18 PUMPS IN LINE: 16PUMPS ENDED STG WITH: 15 | STAGE: 23 FRAC OPERATIONSSTART TIME: 05:17 HRS FINISH TIME: 07:30 HRSPERFORATED INTERVAL: 12,973'-13,094' FRAC PLUG SET: 13,104' NO BALL ON SEAT TVD 11,562' HYDRO PRESSURE: 5,014 PSI OPEN IWP: 4,227 PSI BACKSIDE PSI: 231 PSIESTABLISHED PUMP RATE OF: 5 BPM, WELL BREAK DOWN @ 4,914 PSIACID VOLUME PUMPED: 1,000 GALS. 15% ACID 30 BPM @ 9,169 PSI WHEN ACID HIT THE FORMATION 40 BPM @ 8,898 PSI WHEN ACID PUMPED INTO FORMATIONINCREASED RATE TO 70 BPM @ 8,671 PSI AS WELL ALLOWED ON PAD7,656 BBLS SLICK WATER 347,360 LBS 100 MESH347,360 LBS TOTAL SAND IN FORMATION, 100 % OF DESIGNFINAL RATE OF 70 BPM @ 8,227 PSICLEAN FLUID: 7,656 BBLS SLURRY FLUID: 8,025 BBLSAVG RATE 70.0 BPM AVG PRESSURE 8,562 PSI AVG HHP 14,717MAX RATE 72.0 BPM MAX PRESSURE 9,912 PSI MAX HHP 17,516 ISIP: 6,221 PSI F. G: .97 PSI/FT AVG BH PSI: 12,256 PSI5 MIN: 5,615 PSI LEAK OFF: 121 PSI/MIN TOTAL PUMPS ON LOC: 18 PUMPS IN LINE: 16PUMPS ENDED STG WITH: 15
WELL - 2019000633 | Producing | 2019000633 | 1 | COMPLETIONS | 12/15/2017 07:00:00 |  | PRODUCING |  | RECOMPLETION |  | 12/31/2017 17:00:00 | 01/21/2018 06:00:00 | COMPZN | STIM | RIG_ID - 2019000084 | 01/12/2018 06:00:00 | 01/20/2018 06:00:00 | FRAC EQUIP | CONTRACTOR - 2019000027 | 2018 | 01/17/2018 06:00:00 | 01/18/2018 06:00:00 | 01/17/2018 22:30:00 | Hydraulic Fracture | STIM_TREAT_COMPANY - 2019000004 | MEME | DIVERSION_COMPANY - 2019000003 | SILICA FLOUR | Casing |  | Calculated | 7281 | Nolte-Smith Calc | 4964 | 7372 | 7470 | 7281 | 353000 | 355000 | 0 |  | 12757 | 12988 | 36000 | 71 | 71 | 70 |  | 7281 |  | Success | According to Plan |  | 15 | 01/17/2018 22:30:00 | 01/18/2018 00:25:00 | 11442 | 17104 | 11104 | 17104 | 7281 | 7470 | 7281 | 7726 | 8097 | 0 | 5B5F3F480E0641C9BC98B462797BD931 | 20# X-LINK GEL | [5 empty] | 11227 | 11676 | 0 | STAGE: 15 FRAC OPS #20 X LINK STAGESTART TIME: 22:30 HRS FINISH TIME: 00:25HRS PUMP TIME: 1:55TVD 11,446' HYDRO PRESS: 4,964 PSI PERFORATED INTERVAL: 11,104' - 17,104'OPEN IWP: 7,281PSI BACKSIDE PSI: 323 PSIESTABLISH RATE: 70.4 BPM @ 7,345 PSIFORMATION BREAKDOWN: 0 BPM @ 0 PSIINCREASED RATE TO: 0 BPM @ 0 PSI AS WELL ALLOWED933 BBLS FR WATER 6,794 BBLS #20 X LINK353,000 LBS 100 MESH SAND 2,000 LBS SILICA FLOUR355,000 LBS TOTAL SAND IN FORMATION100 % OF DESIGN AVG RATE 70.7 BPM AVG PRESSURE 7,362 PSI AVG HHP 12,757MAX RATE 70.9 BPM MAX PRESSURE 7,470 PSI MAX HHP 12,988CLEAN FLUID: 7,726 BBLS SLURRY FLUID: 8,097 BBLSISIP : N/A PSI F.G: N/A PSI/FT 1 MIN: N/A PSI 5 MIN: N/A PSI LEAK OFF: N/A PSI/MIN AVG BH PSI: 9,627 PSIFLUID PUMPS ON LOCATION - 17 STAGE START PUMP COUNT - 17END OF STAGE PUMP COUNT - 17 | STAGE: 15 FRAC OPS #20 X LINK STAGESTART TIME: 22:30 HRS FINISH TIME: 00:25HRS PUMP TIME: 1:55TVD 11,446' HYDRO PRESS: 4,964 PSI PERFORATED INTERVAL: 11,104' - 17,104'OPEN IWP: 7,281PSI BACKSIDE PSI: 323 PSIESTABLISH RATE: 70.4 BPM @ 7,345 PSIFORMATION BREAKDOWN: 0 BPM @ 0 PSIINCREASED RATE TO: 0 BPM @ 0 PSI AS WELL ALLOWED933 BBLS FR WATER 6,794 BBLS #20 X LINK353,000 LBS 100 MESH SAND 2,000 LBS SILICA FLOUR355,000 LBS TOTAL SAND IN FORMATION100 % OF DESIGN AVG RATE 70.7 BPM AVG PRESSURE 7,362 PSI AVG HHP 12,757MAX RATE 70.9 BPM MAX PRESSURE 7,470 PSI MAX HHP 12,988CLEAN FLUID: 7,726 BBLS SLURRY FLUID: 8,097 BBLSISIP : N/A PSI F.G: N/A PSI/FT 1 MIN: N/A PSI 5 MIN: N/A PSI LEAK OFF: N/A PSI/MIN AVG BH PSI: 9,627 PSIFLUID PUMPS ON LOCATION - 17 STAGE START PUMP COUNT - 17END OF STAGE PUMP COUNT - 17
WELL - 2019001190 | Producing | 2019001190 | 0 | COMPLETIONS | 04/03/2018 07:00:00 | 11/05/2018 15:00:00 | PRODUCING | OCM - PP PUC | RECOMPLETION |  | 04/07/2018 00:00:00 | 04/29/2018 06:00:00 | COMPZN | STIM | RIG_ID - 2019000081 | 04/25/2018 06:00:00 | 04/29/2018 06:00:00 | FRAC EQUIP | CONTRACTOR - 2019000027 | 2018 | 04/27/2018 06:00:00 | 04/28/2018 06:00:00 | 04/27/2018 22:45:00 | Hydraulic Fracture | STIM_TREAT_COMPANY - 2019000004 | DEREK | DIVERSION_COMPANY - 2019000008 | REFRAC | Casing | 1 | Calculated | 7820 | Nolte-Smith Calc | 5524 | 8314 | 8543 |  | 350250 | 355244 | 0 |  | 14464 | 15158 |  | 71 | 72 | 20 | 6292 | 6225 | 6437 | Success | According to Plan |  | 15 | 04/27/2018 22:45:00 | 04/28/2018 00:33:00 | 12808 | 18157 | 12808 | 18157 |  | 8543 | 7820 | 7029 | 7414 | 0 | 6F1BB6DAF23B4E9DBE99B3F4312C3AB0 | 20# XLINK GEL | [5 empty] | 12459 | 12737 | 0 | STAGE # 15 FRAC OPERATIONS. DATE 4/27/18START TIME: 2245 FINISH TIME: 0033 HRSTVD 12,738' HYDROSTATIC PSI: 5,524 PSI, PERFORATING INTERVAL: 12,808'- 18,157' BACKSIDE PSI 300OPEN IWP 6,225 PSI, ESTABLISH RATE: 72.2 BPM AT 7,792 PSI.FORMATION BREAKDOWN: 7,820 PSI.FRAC STAGE # 15 OF THE EAGLE FORD SHALE W/6,045 BBLS 25 # XLINK 983 BBLS SLICKWATER 352,744 LBS 100 MESH2,500 LBS SILICA FLOUR355,244 LBS TOTAL SAND IN FORMATION100 % SAND PLACED IN FORMATION FLUSH : 550 BBLSAVG RATE 71.0 BPM AVG PRESSURE 8,314 PSI AVG HHP 14,464MAX RATE 72.4 BPM MAX PRESSURE 8,543 PSI MAX HHP 15,158TOTAL CLEAN FLUID VOL: 7,029 BBLS / SLURRY VOLUME 7,414 BBLSISIP: 6,437 PSI / F.G: 0.945 PSI/FT5 MIN: 6,292 PSI / LEAK OFF: 29 PSI/MIN / AVE BH PSI: 11,005 PSIDROP RATE TO 50 BPM @ 7,387 PSI TO DROP BALLS DROP 20 PODS BRING RATE BACK TO 71.6 BPM @ 8,543 PSI TO FLUSH WELL PRESSURE INCREASED FROM 7,679 PSI TO 8,567 PSI WHEN PODS HIT BOTTOM | STAGE # 15 FRAC OPERATIONS. DATE 4/27/18START TIME: 2245 FINISH TIME: 0033 HRSTVD 12,738' HYDROSTATIC PSI: 5,524 PSI, PERFORATING INTERVAL: 12,808'- 18,157' BACKSIDE PSI 300OPEN IWP 6,225 PSI, ESTABLISH RATE: 72.2 BPM AT 7,792 PSI.FORMATION BREAKDOWN: 7,820 PSI.FRAC STAGE # 15 OF THE EAGLE FORD SHALE W/6,045 BBLS 25 # XLINK 983 BBLS SLICKWATER 352,744 LBS 100 MESH2,500 LBS SILICA FLOUR355,244 LBS TOTAL SAND IN FORMATION100 % SAND PLACED IN FORMATION FLUSH : 550 BBLSAVG RATE 71.0 BPM AVG PRESSURE 8,314 PSI AVG HHP 14,464MAX RATE 72.4 BPM MAX PRESSURE 8,543 PSI MAX HHP 15,158TOTAL CLEAN FLUID VOL: 7,029 BBLS / SLURRY VOLUME 7,414 BBLSISIP: 6,437 PSI / F.G: 0.945 PSI/FT5 MIN: 6,292 PSI / LEAK OFF: 29 PSI/MIN / AVE BH PSI: 11,005 PSIDROP RATE TO 50 BPM @ 7,387 PSI TO DROP BALLS DROP 20 PODS BRING RATE BACK TO 71.6 BPM @ 8,543 PSI TO FLUSH WELL PRESSURE INCREASED FROM 7,679 PSI TO 8,567 PSI WHEN PODS HIT BOTTOM
WELL - 2019000642 | Producing | 2019000642 | 0 | COMPLETIONS | 04/27/2018 08:00:00 |  | PRODUCING | OCM - PP PUC | RECOMPLETION |  | 05/04/2018 18:00:00 | 06/06/2018 06:00:00 | COMPZN | STIM | RIG_ID - 2019000082 | 05/26/2018 06:00:00 | 06/06/2018 06:00:00 | FRAC EQUIP | CONTRACTOR - 2019000027 | 2018 | 06/03/2018 06:00:00 | 06/04/2018 06:00:00 | 06/03/2018 08:28:00 | Hydraulic Fracture | STIM_TREAT_COMPANY - 2019000004 | JIM | DIVERSION_COMPANY - 2019000008 | PERF PODS | Casing |  |  |  |  | 5263 | 8748 | 9004 | 8378 | 306250 | 306250 | 0 |  | 13701 | 15452 | 26000 | 64 | 70 | 65 |  | 8378 |  | Success | According to Plan |  | 15 | 06/03/2018 08:28:00 | 06/03/2018 10:10:00 | 12802 | 18326 |  |  | 8378 | 9004 |  | 6139 | 6448 | 0 | 196FE9DFB29A4F578400AF5FAB979742 | 25# Guar Borate | [5 empty] | 12412 | 12140 | 0 | STAGE 15 RE-FRAC OPSSTART: 08:28 FINISHED: 10:10IWP: 8,378 PSI BACKSIDE PSI: 271 PSI64.8 BPM @ 8,434 PSI BEFORE PODS HIT FORMATION68.0 BPM @ 8,328 PSI AFTER PODS HIT FORMATION539 BBLS FR WATER 5,600 BBLS 25# XLINK GEL 301,250 LBS 100 MESH SAND5,000 LBS SILICA FLOUR 0 LBS 30/50 WHITE JOB RE DESIGNED TO BE ALL 100 MESH NO 30/50 306,250 LBS TOTAL SAND IN FORMATION - 100 % OF DESIGN AVG RATE 63.9 BPM AVG PRESSURE 8,748 PSI AVG HHP 13,701MAX RATE 70.0 BPM MAX PRESSURE 9,004 PSI MAX HHP 15,452CLEAN FLUID: 6,139 BBLS SLURRY FLUID: 6,448 BBLS ISIP: xx PSI F.G: xx PSI/FT AVG BH PSI: 14,306 PSI5 MIN: xx LEAK OFF: xx PUMPS ON LOC: 18 START PUMP: 13 END PUMP COUNT: 12NOTE: LOST 1 PUMP DUE TO PACKING | STAGE 15 RE-FRAC OPSSTART: 08:28 FINISHED: 10:10IWP: 8,378 PSI BACKSIDE PSI: 271 PSI64.8 BPM @ 8,434 PSI BEFORE PODS HIT FORMATION68.0 BPM @ 8,328 PSI AFTER PODS HIT FORMATION539 BBLS FR WATER 5,600 BBLS 25# XLINK GEL 301,250 LBS 100 MESH SAND5,000 LBS SILICA FLOUR 0 LBS 30/50 WHITE JOB RE DESIGNED TO BE ALL 100 MESH NO 30/50 306,250 LBS TOTAL SAND IN FORMATION - 100 % OF DESIGN AVG RATE 63.9 BPM AVG PRESSURE 8,748 PSI AVG HHP 13,701MAX RATE 70.0 BPM MAX PRESSURE 9,004 PSI MAX HHP 15,452CLEAN FLUID: 6,139 BBLS SLURRY FLUID: 6,448 BBLS ISIP: xx PSI F.G: xx PSI/FT AVG BH PSI: 14,306 PSI5 MIN: xx LEAK OFF: xx PUMPS ON LOC: 18 START PUMP: 13 END PUMP COUNT: 12NOTE: LOST 1 PUMP DUE TO PACKING
WELL - 2019001396 | Producing | 2019001396 | 0 | COMPLETIONS | 01/20/2019 06:00:00 | 07/30/2019 12:00:00 | COMPLETED | OCM - MECHANICAL ISOLATION | RECOMPLETION |  | 02/01/2019 14:00:00 | 03/27/2019 22:45:00 | COMPZN | STIM | RIG_ID - 2019000098 | 03/16/2019 06:00:00 | 03/25/2019 06:00:00 | FRAC EQUIP | CONTRACTOR - 2019000030 | 2019 | 03/21/2019 06:00:00 | 03/22/2019 06:00:00 | 03/22/2019 04:09:00 | Hydraulic Fracture | STIM_TREAT_COMPANY - 2019000005 |  | DIVERSION_COMPANY - 2019000007 | Frac Plug | Casing | 1 |  | 7130 |  | 5319 | 9385 | 9573 |  | 390000 | 390140 | 0 |  | 13906 | 14832 | 36000 | 60 | 63 | 16 | 6401 | 5167 | 6782 | Success | According to Plan |  | 15 | 03/22/2019 04:09:00 | 03/22/2019 06:43:00 | 15763 | 15909 |  |  |  | 9573 | 7130 | 7848 | 8189 |  | 55425C0D9A734A3095390E935ACFFDF2 | FRP-1S | 17 | 19 | 15 |  | CHRIS SANCHEZ | 12283 | 12273 | 0 | STAGE: 15 FRAC OPERATIONSSTART TIME: 4:09 HRS FINISH TIME: 06:43 HRSPERFORATED INTERVAL: 15,763'-15,909' FRAC PLUG SET: 15,919' TVD 12,284' HYDRO PRESS: 5319OPEN IWP: 5,167 PSI BACKSIDE PSI: 74ESTABLISHED PUMP RATE OF: 15.6 BPM, WELL BREAK DOWN @ 7,130 PSIINCREASED RATE TO 55.2 BPM @ 9,167 PSI AS WELL ALLOWED ON PAD7,848 BBLS SLICK WATER 390,140 LBS OF 100 MESH SAND390,140 TOTAL SAND IN FORMATION, 100% OF DESIGNFINAL RATE OF 56.1 BPM @ 9,323 PSICLEAN FLUID: 7,848 BBLS SLURRY FLUID: 8,189 BBLSAVG RATE 60.5 BPM AVG PRESSURE 9,385 PSI AVG HHP 13,906MAX RATE 63.2 BPM MAX PRESSURE 9,573 PSI MAX HHP 14,832ISIP: 6,782 PSI F. G: 0.985 PSI/FT AVG BH PSI: 11,518 PSI5 MIN: 6,401 PSI LEAK OFF: 76.2 PSI/MIN TOTAL PUMPS ON LOC: 19PUMPS IN LINE: 17PUMPS ENDED STG WITH: 15NOTE: | STAGE: 15 FRAC OPERATIONSSTART TIME: 4:09 HRS FINISH TIME: 06:43 HRSPERFORATED INTERVAL: 15,763'-15,909' FRAC PLUG SET: 15,919' TVD 12,284' HYDRO PRESS: 5319OPEN IWP: 5,167 PSI BACKSIDE PSI: 74ESTABLISHED PUMP RATE OF: 15.6 BPM, WELL BREAK DOWN @ 7,130 PSIINCREASED RATE TO 55.2 BPM @ 9,167 PSI AS WELL ALLOWED ON PAD7,848 BBLS SLICK WATER 390,140 LBS OF 100 MESH SAND390,140 TOTAL SAND IN FORMATION, 100% OF DESIGNFINAL RATE OF 56.1 BPM @ 9,323 PSICLEAN FLUID: 7,848 BBLS SLURRY FLUID: 8,189 BBLSAVG RATE 60.5 BPM AVG PRESSURE 9,385 PSI AVG HHP 13,906MAX RATE 63.2 BPM MAX PRESSURE 9,573 PSI MAX HHP 14,832ISIP: 6,782 PSI F. G: 0.985 PSI/FT AVG BH PSI: 11,518 PSI5 MIN: 6,401 PSI LEAK OFF: 76.2 PSI/MIN TOTAL PUMPS ON LOC: 19PUMPS IN LINE: 17PUMPS ENDED STG WITH: 15NOTE:
WELL - 2019001290 | Producing | 2019001290 | 0 | COMPLETIONS | 02/21/2017 07:00:00 |  | PRODUCING | OCM - PP PUC | RECOMPLETION |  | 03/01/2017 12:00:00 | 03/28/2017 16:00:00 | COMPZN | STIM | RIG_ID - 2019000081 | 03/19/2017 18:00:00 | 03/24/2017 10:00:00 | FRAC EQUIP | CONTRACTOR - 2019000027 | 2017 | 03/21/2017 06:00:00 | 03/22/2017 06:00:00 | 03/22/2017 05:48:00 | Hydraulic Fracture | STIM_TREAT_COMPANY - 2019000004 | BRENT | DIVERSION_COMPANY - 2019000013 |  | Casing |  |  | 7024 |  | 5578 | 7152 | 7278 | 7024 | 363750 | 376620 | 0 |  | 11289 | 11684 |  | 64 | 66 | 62 |  | 5285 |  | Success | According to Plan |  | 15 | 03/22/2017 05:48:00 | 03/22/2017 07:55:00 | 13154 | 17323 | 13154 | 17323 | 7024 | 7278 | 7024 | 7835 | 8216 | 0 | 8C61E5ADA38542F18B961D60E9D6DBCA | Slick Water | [5 empty] | 12689 | 12876 | 0 | STAGE 15 REFRAC OPSSTART TIME: 0548 HRS FINISH TIME 0755 HRS TVD 12,975' HYDRO PRESS 5,578 PSI PERFORATED INTERVAL: 13,154' - 17,323'OPEN IWP 5,285 PSI, BACKSIDE PSI: 320 PSI STEP UP RATE TO 61.5 BPM @ 7,024 PSI 6,897 BBLS 25# LINEAR GEL937 BBLS FR WATER0 LBS BV CF376,620 LBS 100 MESH AVG RATE 64.4 BPM AVG PRESSURE 7,152 PSI AVG HHP 11,289MAX RATE 65.5 BPM MAX PRESSURE 7,278 PSI MAX HHP 11,684CLEAN FLUID: 7,835 BBLS SLURRY FLUID 8,216 BBLSDID NOT SHUT DOWN, WENT DIRECTLY INTO NEXT STAGE | STAGE 15 REFRAC OPSSTART TIME: 0548 HRS FINISH TIME 0755 HRS TVD 12,975' HYDRO PRESS 5,578 PSI PERFORATED INTERVAL: 13,154' - 17,323'OPEN IWP 5,285 PSI, BACKSIDE PSI: 320 PSI STEP UP RATE TO 61.5 BPM @ 7,024 PSI 6,897 BBLS 25# LINEAR GEL937 BBLS FR WATER0 LBS BV CF376,620 LBS 100 MESH AVG RATE 64.4 BPM AVG PRESSURE 7,152 PSI AVG HHP 11,289MAX RATE 65.5 BPM MAX PRESSURE 7,278 PSI MAX HHP 11,684CLEAN FLUID: 7,835 BBLS SLURRY FLUID 8,216 BBLSDID NOT SHUT DOWN, WENT DIRECTLY INTO NEXT STAGE
WELL - 2019000730 | Producing | 2019000730 | 0 | COMPLETIONS | 05/22/2017 09:00:00 | 08/21/2017 07:00:00 | COMPLETED | OCM - PP TUB | RECOMPLETION | CLEAN OUT | 06/10/2017 12:00:00 | 07/01/2017 10:00:00 | COMPZN | STIM | RIG_ID - 2019000085 | 06/22/2017 06:00:00 | 06/28/2017 06:00:00 | FRAC EQUIP | CONTRACTOR - 2019000023 | 2017 | 06/25/2017 06:00:00 | 06/26/2017 06:00:00 | 06/25/2017 22:45:00 | Hydraulic Fracture | STIM_TREAT_COMPANY - 2019000003 | CARLOS |  | 40 BIO BALLS | Casing | 1 |  | 8300 |  | 5364 | 8176 | 8339 | 8262 | 302500 | 308800 | 0 |  | 12959 | 13500 | 30000 | 65 | 66 | 64 | 6835 | 8067 | 6864 | Success | According to Plan |  | 12 | 06/25/2017 22:45:00 | 06/26/2017 00:45:00 | 12708 | 17098 |  |  | 8262 | 8339 | 8300 | 6703 | 7030 | 0 | CF2ADA63B82042B48E2217710F94FE81 | Slick Water | [5 empty] | 12471 | 12262 | 0 | STAGE 15 REFRAC OPSSTART TIME: 22:45 HRS FINISH TIME : 00:45 HRS TVD 12,369' HYDRO PRESS 5,364 PSI PERFORATED INTERVAL: 12,730-17,098OPEN IWP 8,067.0 PSI, BACKSIDE PSI : 273.0 PSI STEP UP RATE TO BPM 65.0 @ 8,262.0 PSI FORMATION BREAK: 8,300.0 PSI @ 1 BPM 0 BBLS FR WATER AVG RATE 64.70 BPM AVG PRESSURE 8,176.0 PSI AVG HHP 12,959.0MAX RATE 66.40 BPM MAX PRESSURE 8,339.0 PSI MAX HHP 13,334.0 CLEAN FLUID: 6,703.0 BBLS SLURRY FLUID: 7,030.0 BBLSISIP: 6,864.0 PSI 5 MIN: 6,835.0 PSILEAK OFF: 6.0 PSI/MIN F.G: .99 PSI/FT AVG BH PSI: 12,764.0 PSI | STAGE 15 REFRAC OPSSTART TIME: 22:45 HRS FINISH TIME : 00:45 HRS TVD 12,369' HYDRO PRESS 5,364 PSI PERFORATED INTERVAL: 12,730-17,098OPEN IWP 8,067.0 PSI, BACKSIDE PSI : 273.0 PSI STEP UP RATE TO BPM 65.0 @ 8,262.0 PSI FORMATION BREAK: 8,300.0 PSI @ 1 BPM 0 BBLS FR WATER AVG RATE 64.70 BPM AVG PRESSURE 8,176.0 PSI AVG HHP 12,959.0MAX RATE 66.40 BPM MAX PRESSURE 8,339.0 PSI MAX HHP 13,334.0 CLEAN FLUID: 6,703.0 BBLS SLURRY FLUID: 7,030.0 BBLSISIP: 6,864.0 PSI 5 MIN: 6,835.0 PSILEAK OFF: 6.0 PSI/MIN F.G: .99 PSI/FT AVG BH PSI: 12,764.0 PSI
WELL - 2019000651 | Producing | 2019000651 | 0 | COMPLETIONS | 10/25/2017 07:00:00 |  |  | OCM - PP PUC | RECOMPLETION |  | 11/04/2017 23:30:00 | 11/24/2017 06:00:00 | COMPZN | STIM | RIG_ID - 2019000085 | 11/17/2017 07:00:00 | 11/24/2017 06:00:00 | FRAC EQUIP | CONTRACTOR - 2019000023 | 2017 | 11/21/2017 06:00:00 | 11/22/2017 06:00:00 | 11/21/2017 08:48:00 | Hydraulic Fracture | STIM_TREAT_COMPANY - 2019000003 | BO | DIVERSION_COMPANY - 2019000008 | TTS SLICK FRAC | Casing | 1 | Calculated |  |  | 5529 | 8589 | 9354 | 6895 | 367500 | 380080 | 0 |  | 13094 | 15534 | 24000 | 61 | 71 | 50 | 6681 | 6648 | 6690 | Success | According to Plan |  | 15 | 11/21/2017 08:48:00 | 11/21/2017 11:39:00 | 13139 | 18294 |  |  | 6895 | 9354 |  | 10092 | 10474 | 0 | E5570991821A41DD8FC28C4A33563B1B | 22# GUAR BORATE | [5 empty] | 12596 | 12875 | 0 | STAGE: 15 REFRAC OPSSTART TIME: 08:45 HRS FINISH TIME: 11:39 HRSTVD 12,750' HYDRO PRESS: 5529 PSIPERFORATIONS: 13,139'-18,294' OPEN IWP: 6,648 PSI ANNULUS PSI: 510 PSIESTABLISH PUMP RATE 50 BPM @ 6,895 PSI FORMATION BREAKDOWN: 20 BPM @ 6750 PSI8,329 BBLS 22# XL GEL 1,763 BBLS FR WATER 376,080 LBS 100 MESH 4,000 LBS SILICA FLOUR 380,080 LBS TOTAL SAND IN FORMATION100 % OF DESIGNAVG RATE 61.0 BPM AVG PRESSURE 8,589 PSI AVG HHP 13,094MAX RATE 71.0 BPM MAX PRESSURE 9,354 PSI MAX HHP 15,534CLEAN FLUID: 10,092 BBLS SLURRY FLUID: 10,474 BBLSISIP: 6,681 PSI F.G: 0.96 PSI/FT 5 MIN: 6,690 PSILEAK OFF: 0 PSI/MINAVG BH PSI: 12,534 PSI NOTES:TOTAL PUMPS ON LOCATION: 16NUMBER OF PUMPS IN LINE: 12PUMPS TO END STAGE: 12BLENDER WENT DOWN 40 BBLS INTO FLUSH. SHUT DOWN 8 MIN TO SWAP BLENDERS. FLUSHED AND OVER FLUSHED TO CLEAR SAND. SHUT DOWN AT END OF STAGE TO PULL OUT TWO PUMPS. DID NOT DROP DIVERTER PODS. | STAGE: 15 REFRAC OPSSTART TIME: 08:45 HRS FINISH TIME: 11:39 HRSTVD 12,750' HYDRO PRESS: 5529 PSIPERFORATIONS: 13,139'-18,294' OPEN IWP: 6,648 PSI ANNULUS PSI: 510 PSIESTABLISH PUMP RATE 50 BPM @ 6,895 PSI FORMATION BREAKDOWN: 20 BPM @ 6750 PSI8,329 BBLS 22# XL GEL 1,763 BBLS FR WATER 376,080 LBS 100 MESH 4,000 LBS SILICA FLOUR 380,080 LBS TOTAL SAND IN FORMATION100 % OF DESIGNAVG RATE 61.0 BPM AVG PRESSURE 8,589 PSI AVG HHP 13,094MAX RATE 71.0 BPM MAX PRESSURE 9,354 PSI MAX HHP 15,534CLEAN FLUID: 10,092 BBLS SLURRY FLUID: 10,474 BBLSISIP: 6,681 PSI F.G: 0.96 PSI/FT 5 MIN: 6,690 PSILEAK OFF: 0 PSI/MINAVG BH PSI: 12,534 PSI NOTES:TOTAL PUMPS ON LOCATION: 16NUMBER OF PUMPS IN LINE: 12PUMPS TO END STAGE: 12BLENDER WENT DOWN 40 BBLS INTO FLUSH. SHUT DOWN 8 MIN TO SWAP BLENDERS. FLUSHED AND OVER FLUSHED TO CLEAR SAND. SHUT DOWN AT END OF STAGE TO PULL OUT TWO PUMPS. DID NOT DROP DIVERTER PODS.
WELL - 2019001299 | Producing | 2019001299 | 0 | COMPLETIONS | 10/16/2017 07:00:00 | 09/13/2018 18:00:00 |  | OCM - PP PUC | RECOMPLETION |  | 10/21/2017 05:30:00 | 11/29/2017 18:00:00 | COMPZN | STIM | RIG_ID - 2019000085 | 11/24/2017 06:00:00 | 11/29/2017 18:00:00 | FRAC EQUIP | CONTRACTOR - 2019000023 | 2017 | 11/27/2017 06:00:00 | 11/28/2017 06:00:00 | 11/27/2017 16:40:00 | Hydraulic Fracture | STIM_TREAT_COMPANY - 2019000003 | CHRIS | DIVERSION_COMPANY - 2019000020 | TTS SLICK FRAC | Casing |  | Calculated |  | Nolte-Smith Calc | 5636 | 7308 | 7676 | 6282 | 375000 | 374900 | 0 | 0 | 12626 | 13306 | 32000 | 70 | 71 | 51 |  | 4377 |  | Success | According to Plan |  | 15 | 11/27/2017 16:40:00 | 11/27/2017 19:09:00 | 13417 | 17850 |  |  | 6282 | 7676 |  | 9715 | 10107 | 0 | 048169734F8B4F1FB8A4F9751778A211 | 22# GUAR BORATE | [5 empty] | 12946 | 13083 | 0 | STAGE: 15 REFRAC OPSSTART TIME: 16:40 HRS FINISH TIME: 19:09 HRSTVD 13,018' HYDRO PRESS: 5,636 PSIPERFORATIONS: 13,417' - 17,850' PLUG SET AT 18,086'OPEN IWP: 6,270 PSI ANNULUS PSI: 303 PSIINCREASED RATE TO 51 BPM @ 6,282 PSI AS WELL ALLOWED ON PAD8,582 BBLS 25# X-LINKED GEL 1,132 BBLS FR WATER 370,900 LBS 100 MESH4,000 LBS SILICA 374,900 LBS TOTAL SAND IN FORMATION100 % OF DESIGNAVG RATE 70.5 BPM AVG PRESSURE 7,308 PSI AVG HHP 12,626MAX RATE 71.4 BPM MAX PRESSURE 7,676 PSI MAX HHP 13,306 CLEAN FLUID: 9,715 BBLS SLURRY FLUID: 10,107 BBLSISIP: N/A PSI F.G: N/A PSI/FT AVG BH PSI: 11,965 PSI 5 MIN: N/A PSI LEAK OFF: N/A PSI/MIN TOTAL PUMPS ON LOCATION: 16NUMBER OF PUMPS IN LINE: 16NUMBER OF PUMPS AT END OF STAGE: 16NOTE; | STAGE: 15 REFRAC OPSSTART TIME: 16:40 HRS FINISH TIME: 19:09 HRSTVD 13,018' HYDRO PRESS: 5,636 PSIPERFORATIONS: 13,417' - 17,850' PLUG SET AT 18,086'OPEN IWP: 6,270 PSI ANNULUS PSI: 303 PSIINCREASED RATE TO 51 BPM @ 6,282 PSI AS WELL ALLOWED ON PAD8,582 BBLS 25# X-LINKED GEL 1,132 BBLS FR WATER 370,900 LBS 100 MESH4,000 LBS SILICA 374,900 LBS TOTAL SAND IN FORMATION100 % OF DESIGNAVG RATE 70.5 BPM AVG PRESSURE 7,308 PSI AVG HHP 12,626MAX RATE 71.4 BPM MAX PRESSURE 7,676 PSI MAX HHP 13,306 CLEAN FLUID: 9,715 BBLS SLURRY FLUID: 10,107 BBLSISIP: N/A PSI F.G: N/A PSI/FT AVG BH PSI: 11,965 PSI 5 MIN: N/A PSI LEAK OFF: N/A PSI/MIN TOTAL PUMPS ON LOCATION: 16NUMBER OF PUMPS IN LINE: 16NUMBER OF PUMPS AT END OF STAGE: 16NOTE;
WELL - 2019000659 | Producing | 2019000659 | 0 | COMPLETIONS | 07/23/2019 07:00:00 | 07/23/2019 16:30:00 |  | OCM - MECHANICAL ISOLATION | RECOMPLETION |  | 08/04/2019 19:30:00 |  | COMPZN | STIM | RIG_ID - 2019000082 | 10/19/2019 06:00:00 |  | FRAC EQUIP | CONTRACTOR - 2019000027 | 2019 | 10/26/2019 06:00:00 | 10/27/2019 06:00:00 | 10/26/2019 10:25:00 | Hyd Frac-Slickwater | STIM_TREAT_COMPANY - 2019000004 |  |  |  | Casing | 1 |  | 6490 |  | 5035 | 10294 | 10600 |  | 384000 | 384000 |  |  | 18196 | 19418 | 34000 | 72 | 75 | 10 | 6174 | 4209 | 6551 | Success | According to Plan |  | 16 | 10/26/2019 10:25:00 | 10/26/2019 12:25:00 | 15485 | 15635 |  |  |  | 10600 | 6490 | 7517 | 7935 |  | 6406178538AA4E2FB228FB6FF6A3ACA5 | Slickwater | 17 | 19 | 14 | 120 | ADEMAR GALVAN | 11616 | 11602 | 1 | STAGE #16 FRAC OPERATIONS START TIME: 10:25 HRS FINISH TIME: 12:25 HRSTVD: 11,608 HYDROSTATIC PSI: 5,035 PSIPERFORATING INTERVAL: 15,485' - 15,635' PLUG SET: 15,645'OPEN IWP: 4,209 PSI BACKSIDE PSI:0FORMATION BREAKDOWN: 8,490 PSI @ 10 BPMINCREASED RATE TO 10,032 PSI @ 61 BPM AS WELL ALLOWED.12 BBLS FR WATER 7,505 BBLS HI VISC FR WATER 384,000 LBS 100 MESH 384,000 LBS TOTAL SAND IN FORMATION100 % SAND PLACED IN FORMATION FINAL RATE: 73 BPM FINAL PSI: 9,882 PSIAVG RATE: 72 BPM AVG PRESSURE: 10,294 PSI AVG HHP: 18,196MAX RATE: 74 BPM MAX PRESSURE: 10,600 PSI MAX HHP: 19,418TOTAL CLEAN FLUID VOL: 7,517 BBLS TOTAL SLURRY VOLUME: 7,935 BBLSISIP: 6,551 PSI F.G: 0.998 PSI/FT 5 MIN: 6,174 PSILEAK OFF: 75.4 PSI/MIN AVE BH PSI: 12,391 PSIPUMPS ON LOC: 19START STAGE: 17END STAGE: 14NOTES: | STAGE #16 FRAC OPERATIONS START TIME: 10:25 HRS FINISH TIME: 12:25 HRSTVD: 11,608 HYDROSTATIC PSI: 5,035 PSIPERFORATING INTERVAL: 15,485' - 15,635' PLUG SET: 15,645'OPEN IWP: 4,209 PSI BACKSIDE PSI:0FORMATION BREAKDOWN: 8,490 PSI @ 10 BPMINCREASED RATE TO 10,032 PSI @ 61 BPM AS WELL ALLOWED.12 BBLS FR WATER 7,505 BBLS HI VISC FR WATER 384,000 LBS 100 MESH 384,000 LBS TOTAL SAND IN FORMATION100 % SAND PLACED IN FORMATION FINAL RATE: 73 BPM FINAL PSI: 9,882 PSIAVG RATE: 72 BPM AVG PRESSURE: 10,294 PSI AVG HHP: 18,196MAX RATE: 74 BPM MAX PRESSURE: 10,600 PSI MAX HHP: 19,418TOTAL CLEAN FLUID VOL: 7,517 BBLS TOTAL SLURRY VOLUME: 7,935 BBLSISIP: 6,551 PSI F.G: 0.998 PSI/FT 5 MIN: 6,174 PSILEAK OFF: 75.4 PSI/MIN AVE BH PSI: 12,391 PSIPUMPS ON LOC: 19START STAGE: 17END STAGE: 14NOTES:
WELL - 2019001277 | Producing | 2019001277 | 0 | COMPLETIONS | 06/18/2018 13:00:00 |  | PRODUCING | OCM - MECHANICAL ISOLATION | RECOMPLETION |  | 07/10/2018 06:00:00 | 08/28/2018 18:00:00 | COMPZN | STIM | RIG_ID - 2019000081 | 07/18/2018 18:00:00 | 07/28/2018 06:00:00 | FRAC EQUIP | CONTRACTOR - 2019000027 | 2018 | 07/24/2018 06:00:00 | 07/25/2018 05:15:00 | 07/24/2018 22:00:00 | Hydraulic Fracture | STIM_TREAT_COMPANY - 2019000004 | ARMANDO | DIVERSION_COMPANY - 2019000003 | Ball | Casing | 1 |  | 6200 |  | 5341 | 8592 | 9441 | 5536 | 325000 | 325000 | 0 |  | 13444 | 14819 | 28000 | 64 | 64 | 10 | 5882 | 4896 | 6113 | Success | According to Plan |  | 21 | 07/24/2018 22:00:00 | 07/25/2018 00:04:00 | 14109 | 14208 | 14109 | 14208 | 5536 | 9441 | 6200 | 6396 | 6245 | 0 | 4342F33EC49C4674A6C9265576F598A0 | 25 PPT XL HYBOR G | [5 empty] | 12324 | 12317 | 0 | STAGE # 21 FRAC OPERATIONS. DATE 7/24START TIME: 2200 FINISH TIME: 0004 HRSTVD 12,316' HYDROSTATIC PSI: 5,341 PSI, PLUG SET @ 14,220' PERFORATING INTERVAL: 14,109'- 14,208' BACKSIDE PSI 255OPEN IWP 4,896 PSI, ESTABLISH RATE: 10.1 BPM AT 5,536 PSI.PUMPED 1,500 GALLONS OF 15 % ACID.INCREASED RATE TO 15.3 BPM @ 6,128 PSI TO SEAT BALL. FORMATION BREAKDOWN: 6,200 PSI.24.5 BPM @ 6,772 PSI WHEN ACID HIT. 37.8 BPM 7,503 PSI AFTER ACID.INCREASED RATE TO 64 BPM @ 8,904 PSI AS WELL ALLOWED.FRAC STAGE # 21 OF THE EAGLE FORD SHALE W/27 BBLS LINEAR GEL / 5,057 BBLS 25 # XLINK 1,277 BBLS SLICKWATER 325,000 LBS 100 MESH325,000 LBS TOTAL SAND IN FORMATION100 % SAND PLACED IN FORMATION FLUSH : 287 BBLS + 27 PRE FLUSH = 314 BBL AVG RATE 63.9 BPM AVG PRESSURE 8,592 PSI AVG HHP 13,444MAX RATE 64.1 BPM MAX PRESSURE 9,441 PSI MAX HHP 14,819TOTAL CLEAN FLUID VOL: 6,396 BBLS / SLURRY VOLUME 6,245 BBLSISIP: 6,113 PSI / F.G: 0.93 PSI/FT5 MIN: 5,882 PSI / LEAK OFF: 46 PSI/MIN / AVE BH PSI: 10,854 PSIPUMPS ON LOC: 14PUMPS @ START: 14PUMPS @ END: 14 | STAGE # 21 FRAC OPERATIONS. DATE 7/24START TIME: 2200 FINISH TIME: 0004 HRSTVD 12,316' HYDROSTATIC PSI: 5,341 PSI, PLUG SET @ 14,220' PERFORATING INTERVAL: 14,109'- 14,208' BACKSIDE PSI 255OPEN IWP 4,896 PSI, ESTABLISH RATE: 10.1 BPM AT 5,536 PSI.PUMPED 1,500 GALLONS OF 15 % ACID.INCREASED RATE TO 15.3 BPM @ 6,128 PSI TO SEAT BALL. FORMATION BREAKDOWN: 6,200 PSI.24.5 BPM @ 6,772 PSI WHEN ACID HIT. 37.8 BPM 7,503 PSI AFTER ACID.INCREASED RATE TO 64 BPM @ 8,904 PSI AS WELL ALLOWED.FRAC STAGE # 21 OF THE EAGLE FORD SHALE W/27 BBLS LINEAR GEL / 5,057 BBLS 25 # XLINK 1,277 BBLS SLICKWATER 325,000 LBS 100 MESH325,000 LBS TOTAL SAND IN FORMATION100 % SAND PLACED IN FORMATION FLUSH : 287 BBLS + 27 PRE FLUSH = 314 BBL AVG RATE 63.9 BPM AVG PRESSURE 8,592 PSI AVG HHP 13,444MAX RATE 64.1 BPM MAX PRESSURE 9,441 PSI MAX HHP 14,819TOTAL CLEAN FLUID VOL: 6,396 BBLS / SLURRY VOLUME 6,245 BBLSISIP: 6,113 PSI / F.G: 0.93 PSI/FT5 MIN: 5,882 PSI / LEAK OFF: 46 PSI/MIN / AVE BH PSI: 10,854 PSIPUMPS ON LOC: 14PUMPS @ START: 14PUMPS @ END: 14
WELL - 2019000736 | Producing | 2019000736 | 0 | COMPLETIONS | 04/23/2019 07:00:00 |  |  | OCM - MECHANICAL ISOLATION | RECOMPLETION |  | 05/10/2019 14:00:00 | 06/25/2019 17:30:00 | COMPZN | STIM | RIG_ID - 2019000021 | 06/15/2019 06:00:00 | 06/25/2019 06:00:00 | FRAC EQUIP | CONTRACTOR - 2019000008 | 2019 | 06/20/2019 06:00:00 | 06/21/2019 06:00:00 | 06/21/2019 01:43:00 | Hyd Frac-Zipper | STIM_TREAT_COMPANY - 2019000002 |  | DIVERSION_COMPANY - 2019000011 | Frac Plug | Casing | 1 |  | 6781 |  | 5522 | 9775 | 9846 |  | 425000 | 425380 | 0 | 0 | 18543 | 18928 | 40000 | 77 | 78 | 15 | 6102 | 5599 | 6575 | Success | According to Plan |  | 15 | 06/21/2019 01:43:00 | 06/21/2019 03:56:00 | 14848 | 14997 |  |  |  | 9846 | 6781 | 8026 | 8540 |  | 4D1A04E73F8C4D24BC46966D00E94975 | HVFR | 18 | 18 | 18 | 133 | ERIC KILGORE | 12732 | 12731 | 0 | STAGE: 15 FRAC OPERATIONSSTART TIME: 01:43 HRS FINISH TIME: 03:56 HRSTVD: 12,732' HYDRO PRESS: 5,522 PSIPERFORATED INTERVAL: 14,848' - 14,997' PLUG: 15,007' OPEN IWP: 5,599 PSI BACKSIDE PSI: 162 PSIFORMATION BREAK DOWN: 6,781 PSI @ 15.0 BPMINCREASED RATE TO 64.7 BPM @ 9,682 PSI AS WELL ALLOWED ON PAD8,026 BBLS HVFR425,380 LBS 100 MESH 425,380 LBS TOTAL SAND IN FORMATION.100% OF DESIGN FINAL RATE: 72.0 BPM FINAL PSI: 9,394 PSIAVG RATE: 77.4 BPM AVG PRESSURE: 9,704 PSI AVG HHP: 18,543MAX RATE 78.4 BPM MAX PRESSURE: 9,846 PSI MAX HHP: 18,928CLEAN FLUID: 8,026 BBLS -------- SLURRY FLUID: 8,540 BBLSISIP: 6,575 PSI F.G: .95 PSI/FT 5 MIN: 6,102 PSILEAK OFF: 95 PSI/MIN AVG BH PSI: 13,735 PSI TOTAL PUMPS ON LOC: 18NUMBER PUMPS IN LINE: 18 PUMPS ENDED STG WITH: 18NOTE: | STAGE: 15 FRAC OPERATIONSSTART TIME: 01:43 HRS FINISH TIME: 03:56 HRSTVD: 12,732' HYDRO PRESS: 5,522 PSIPERFORATED INTERVAL: 14,848' - 14,997' PLUG: 15,007' OPEN IWP: 5,599 PSI BACKSIDE PSI: 162 PSIFORMATION BREAK DOWN: 6,781 PSI @ 15.0 BPMINCREASED RATE TO 64.7 BPM @ 9,682 PSI AS WELL ALLOWED ON PAD8,026 BBLS HVFR425,380 LBS 100 MESH 425,380 LBS TOTAL SAND IN FORMATION.100% OF DESIGN FINAL RATE: 72.0 BPM FINAL PSI: 9,394 PSIAVG RATE: 77.4 BPM AVG PRESSURE: 9,704 PSI AVG HHP: 18,543MAX RATE 78.4 BPM MAX PRESSURE: 9,846 PSI MAX HHP: 18,928CLEAN FLUID: 8,026 BBLS -------- SLURRY FLUID: 8,540 BBLSISIP: 6,575 PSI F.G: .95 PSI/FT 5 MIN: 6,102 PSILEAK OFF: 95 PSI/MIN AVG BH PSI: 13,735 PSI TOTAL PUMPS ON LOC: 18NUMBER PUMPS IN LINE: 18 PUMPS ENDED STG WITH: 18NOTE:
WELL - 2019001293 | Producing | 2019001293 | 0 | COMPLETIONS | 03/29/2019 08:00:00 | 10/20/2019 11:30:00 | COMPLETED | OCM - PP PUC | RECOMPLETION |  | 04/05/2019 13:00:00 | 05/23/2019 12:30:00 | COMPZN | STIM | RIG_ID - 2019000081 | 05/01/2019 06:00:00 | 05/05/2019 06:00:00 | FRAC EQUIP | CONTRACTOR - 2019000027 | 2019 | 05/02/2019 06:00:00 | 05/03/2019 06:00:00 | 05/03/2019 03:05:00 | Hydraulic Fracture | STIM_TREAT_COMPANY - 2019000004 |  | DIVERSION_COMPANY - 2019000003 | Unibeads | Casing |  |  | 5684 |  | 5715 | 7208 | 8871 | 7872 | 218700 | 218700 | 0 |  | 13257 | 16385 | 36000 | 75 | 75 | 20 |  | 4778 |  | Success | According to Plan |  | 2 | 05/03/2019 03:05:00 | 05/03/2019 04:13:00 | 13600 | 16654 |  |  | 7872 | 8871 | 5684 | 4267 | 4550 | 0 | 1DEB69EC648E47EC861670BC4F15263A | 25# Guar Borate | 18 | 19 | 17 | 68 | NICHOLAS STEPHEN | 13254 | 13172 | 0 | STG 2 -RE-FRAC OPS START TIME: 0305 HRS FINISH 0413 HRSTVD 13,177' HYDRO PSI: 5,715 PSI, PERF INTERVAL: 13,600'- 16,654' BACKSIDE PSI 37OPEN IWP: 4,778 PSI BACKSIDE PSI:42 PSIESTABLISHED PUMP RATE OF: 20 BPM @ 5,684 PSI FORMATION BREAKDOWN 20 BPM 5,684 PSI INCREASED RATE TO 75.0 BPM @ 7,730 PSI AS WELL ALLOWED ON PAD 0 BBLS 25# LINEAR GEL3,196 BBLS 25# XLINK GEL 1,070 BBLS FR WATER 218,700 LBS 100 MESH SAND100% PLACED INTO FORMATION12 THRU TUBING DIVERTER SLICFRAC PODS DROPPED 75 BPM @ 7,009 PSI BEFORE PODS INTO FORMATION75 BPM @ 7,050 PSI AFTER PODS AT FORMATION. AVG RATE 75.2 BPM AVG PRESSURE 7,208 PSI AVG HHP 13,257MAX RATE 75.4 BPM MAX PRESSURE 8,871 PSI MAX HHP 16,385CLEAN FLUID: 4,267 BBLS SLURRY FLUID: 4,550 BBLS ISIP: N/A PSI F.G: N/A PSI/FT AVG BH PSI: N/A PSI1 MIN:N/A 5 MIN: N/A PUMPS ON LOC: 19 START PUMP: 18 END PUMP COUNT: 18NOTE: DROP RATE 20 BPM PUMP DOWN 5 BPM 5,500 PSI DROP 12 TTS SLICFRAC PODS PUMP 5 BBLS | STG 2 -RE-FRAC OPS START TIME: 0305 HRS FINISH 0413 HRSTVD 13,177' HYDRO PSI: 5,715 PSI, PERF INTERVAL: 13,600'- 16,654' BACKSIDE PSI 37OPEN IWP: 4,778 PSI BACKSIDE PSI:42 PSIESTABLISHED PUMP RATE OF: 20 BPM @ 5,684 PSI FORMATION BREAKDOWN 20 BPM 5,684 PSI INCREASED RATE TO 75.0 BPM @ 7,730 PSI AS WELL ALLOWED ON PAD 0 BBLS 25# LINEAR GEL3,196 BBLS 25# XLINK GEL 1,070 BBLS FR WATER 218,700 LBS 100 MESH SAND100% PLACED INTO FORMATION12 THRU TUBING DIVERTER SLICFRAC PODS DROPPED 75 BPM @ 7,009 PSI BEFORE PODS INTO FORMATION75 BPM @ 7,050 PSI AFTER PODS AT FORMATION. AVG RATE 75.2 BPM AVG PRESSURE 7,208 PSI AVG HHP 13,257MAX RATE 75.4 BPM MAX PRESSURE 8,871 PSI MAX HHP 16,385CLEAN FLUID: 4,267 BBLS SLURRY FLUID: 4,550 BBLS ISIP: N/A PSI F.G: N/A PSI/FT AVG BH PSI: N/A PSI1 MIN:N/A 5 MIN: N/A PUMPS ON LOC: 19 START PUMP: 18 END PUMP COUNT: 18NOTE: DROP RATE 20 BPM PUMP DOWN 5 BPM 5,500 PSI DROP 12 TTS SLICFRAC PODS PUMP 5 BBLS
WELL - 2019000359 | Producing | 2019000359 | 0 | COMPLETIONS | 01/11/2017 08:30:00 | 03/30/2017 07:00:00 | COMPLETED | OCM - PP TUB | RECOMPLETION |  | 02/10/2017 17:00:00 | 02/18/2017 14:00:00 | COMPZN | STIM | RIG_ID - 2019000081 | 02/13/2017 06:00:00 | 02/18/2017 14:00:00 | FRAC EQUIP | CONTRACTOR - 2019000027 | 2017 | 02/16/2017 06:00:00 | 02/17/2017 06:00:00 | 02/16/2017 08:40:00 | Hydraulic Fracture | STIM_TREAT_COMPANY - 2019000004 | BRENT | DIVERSION_COMPANY - 2019000003 | Pill | Casing | 1 | Calculated | 6535 | Nolte-Smith Calc | 5242 | 8412 | 8650 | 6535 | 362950 | 367239 | 0 |  | 14309 | 14841 | 30000 | 69 | 70 | 42 | 5893 | 5787 | 5941 | Success | According to Plan |  | 13 | 02/16/2017 08:40:00 | 02/16/2017 10:36:00 | 12579 | 16912 | 12579 | 16912 | 6535 | 8650 | 6535 | 7297 | 7682 | 0 | D4C81176E442449BB73F5E189945A38E | 20# HYBOR | [5 empty] | 12242 | 11958 | 0 | STAGE 15 RE-FRAC OPSSTART TIME: 0840 HRS FINISH TIME: 1036 HRSTVD 12,100' HYDRO PRESS: 5,242 PSI PERFORATED INTERVAL: 12,579'- 16,912'OPEN IWP: 5,787 PSI BACKSIDE PSI: 300 PSIFORMATION BREAKDOWN: 6,535 PSI @ 42 BPMINCREASED RATE TO 70 BPM @ 8,425 PSI363,239 LBS 100 MESH0 LBS 40/704,000 LBS SILICA FLOUR0 LBS BIOVERT NWB0 BIO BALLS6,189 BBLS20# X-LINK 0 BBLS LINER GEL 1,108 BBLS SLICK WATER AVG RATE 69.4 BPM AVG PRESSURE 8,412 PSI AVG HHP 14,309MAX RATE 70.0 BPM MAX PRESSURE 8,650 PSI MAX HHP 14,841CLEAN FLUID: 7,297 BBLS SLURRY FLUID: 7,682 BBLSISIP: 5,941 PSI F.G: 0.925 PSI/FT 1 MIN: 5,893 PSI LEAK OFF: 48 PSI/MIN AVG BH PSI: 12,838 PSI | STAGE 15 RE-FRAC OPSSTART TIME: 0840 HRS FINISH TIME: 1036 HRSTVD 12,100' HYDRO PRESS: 5,242 PSI PERFORATED INTERVAL: 12,579'- 16,912'OPEN IWP: 5,787 PSI BACKSIDE PSI: 300 PSIFORMATION BREAKDOWN: 6,535 PSI @ 42 BPMINCREASED RATE TO 70 BPM @ 8,425 PSI363,239 LBS 100 MESH0 LBS 40/704,000 LBS SILICA FLOUR0 LBS BIOVERT NWB0 BIO BALLS6,189 BBLS20# X-LINK 0 BBLS LINER GEL 1,108 BBLS SLICK WATER AVG RATE 69.4 BPM AVG PRESSURE 8,412 PSI AVG HHP 14,309MAX RATE 70.0 BPM MAX PRESSURE 8,650 PSI MAX HHP 14,841CLEAN FLUID: 7,297 BBLS SLURRY FLUID: 7,682 BBLSISIP: 5,941 PSI F.G: 0.925 PSI/FT 1 MIN: 5,893 PSI LEAK OFF: 48 PSI/MIN AVG BH PSI: 12,838 PSI
WELL - 2019001300 | Producing | 2019001300 | 0 | COMPLETIONS | 06/26/2018 07:00:00 |  | PRODUCING | OCM - PP TUB | RECOMPLETION |  | 07/01/2018 23:30:00 | 07/22/2018 15:30:00 | COMPZN | STIM | RIG_ID - 2019000081 | 07/14/2018 18:00:00 | 07/19/2018 06:00:00 | FRAC EQUIP | CONTRACTOR - 2019000027 | 2018 | 07/16/2018 06:00:00 | 07/17/2018 06:00:00 | 07/17/2018 03:30:00 | Hydraulic Fracture | STIM_TREAT_COMPANY - 2019000004 | JR | DIVERSION_COMPANY - 2019000003 | PODS | Casing |  | Calculated |  | Nolte-Smith Calc | 5306 | 7935 | 8094 | 5717 | 365000 | 365000 | 0 |  | 14479 | 15073 | 30000 | 74 | 76 | 14 |  | 5657 |  | Success | According to Plan |  | 14 | 07/17/2018 03:30:00 | 07/17/2018 05:19:00 | 12864 | 18755 | 12864 | 18755 | 5717 | 8094 |  | 6762 | 7164 | 0 | 14C8799FEA31409A85C6E3515871BDE1 | [6 empty] | 12467 | 12130 | 0 | STAGE # 14 FRAC OPERATIONS. DATE 7/17/18 START TIME: 03:30 HRS FINISH TIME: 0519 HRSTVD 12,247' HYDROSTATIC PSI: 5,306 PSI, PERFORATING INTERVAL: 12,864â?? â?? 18,755' BACKSIDE PSI: 302OPEN IWP: 5,657 PSI,ESTABLISH RATE: 13.8 BPM AT 5,717 PSI.INCREASED RATE TO 74.7 BPM @ 7,851 PSI AS WELL ALLOWED.FRAC STAGE # 14 OF THE EAGLE FORD SHALE W/ 5,751 BBLS XLINK 1,011 BBLS SLICKWATER365,000 LBS 100 MESH365.000 LBS TOTAL SAND IN FORMATION100% SAND PLACED IN FORMATION FLUSH : AVG RATE 74.5 BPM AVG PRESSURE 7,935 PSI AVG HHP 14,479MAX RATE 76 BPM MAX PRESSURE 8,094 PSI MAX HHP 15,073TOTAL CLEAN FLUID VOL: 6,762 BBLS / SLURRY VOLUME 7,164 BBLSISIP: ---- PSI / F.G.: -- PSI/FT5 MIN: 5,837 PSI / LEAK OFF: 3.4 PSI/MIN / AVG BH PSI: 8,30720 PODS 43.2 BPM @ 6,592 475 BBLS NO PRESSURE RESPONSE | STAGE # 14 FRAC OPERATIONS. DATE 7/17/18 START TIME: 03:30 HRS FINISH TIME: 0519 HRSTVD 12,247' HYDROSTATIC PSI: 5,306 PSI, PERFORATING INTERVAL: 12,864â?? â?? 18,755' BACKSIDE PSI: 302OPEN IWP: 5,657 PSI,ESTABLISH RATE: 13.8 BPM AT 5,717 PSI.INCREASED RATE TO 74.7 BPM @ 7,851 PSI AS WELL ALLOWED.FRAC STAGE # 14 OF THE EAGLE FORD SHALE W/ 5,751 BBLS XLINK 1,011 BBLS SLICKWATER365,000 LBS 100 MESH365.000 LBS TOTAL SAND IN FORMATION100% SAND PLACED IN FORMATION FLUSH : AVG RATE 74.5 BPM AVG PRESSURE 7,935 PSI AVG HHP 14,479MAX RATE 76 BPM MAX PRESSURE 8,094 PSI MAX HHP 15,073TOTAL CLEAN FLUID VOL: 6,762 BBLS / SLURRY VOLUME 7,164 BBLSISIP: ---- PSI / F.G.: -- PSI/FT5 MIN: 5,837 PSI / LEAK OFF: 3.4 PSI/MIN / AVG BH PSI: 8,30720 PODS 43.2 BPM @ 6,592 475 BBLS NO PRESSURE RESPONSE
WELL - 2019001310 | Producing | 2019001310 | 0 | COMPLETIONS | 12/22/2017 08:00:00 | 01/23/2019 12:00:00 | COMPLETED | OCM - PP TUB | RECOMPLETION |  | 01/08/2018 03:00:00 | 03/24/2018 18:00:00 | COMPZN | STIM | RIG_ID - 2019000085 | 01/22/2018 06:00:00 | 03/23/2018 06:00:00 | FRAC EQUIP | CONTRACTOR - 2019000023 | 2018 | 01/26/2018 06:00:00 | 01/27/2018 06:00:00 | 01/26/2018 19:30:00 | Hydraulic Fracture | STIM_TREAT_COMPANY - 2019000003 | REYNALDO | DIVERSION_COMPANY - 2019000006 | CFP | Casing | 1 |  |  |  | 5338 | 7919 | 8044 | 6911 | 350000 | 350000 | 0 |  | 14568 |  |  | 75 | 77 | 21 | 6580 | 6089 | 6665 | Success | According to Plan |  | 15 | 01/26/2018 19:30:00 | 01/26/2018 21:16:00 | 13002 | 18072 |  |  | 6911 | 8044 |  | 7283 | 7694 | 0 | AE06E225308F476CAC48BE662ABF3EA8 | 20 PPT XL HYBOR G | [5 empty] | 12509 | 12154 | 0 | STAGE: 16 FRAC OPSSTART TIME: 19:30 HRS FINISH TIME: 21:16 HRS TVD: 12,336' OPEN IWP: 6,089 PSI HYDRO PRESS: 5,538 PSI ANNULUS PSI: 362 PSI INITIAL PUMP RATE 21.3 BPM @ 6,911 PSI TO BREAKDOWN. INCREASED RATE TO 76.4 BPM @ 7,972 PSI790 BBLS FR WATER 6,468 BBLS 20# X - LINK00 BBLS 20# X - LINK19,250 LBS 100 MESH2,500 LBS 200 MESH328,250 LBS 30/50 WHITE SAND 350,000 LBS TOTAL SAND IN FORMATION100 % OF DESIGNCLEAN FLUID: 7,283 BBLS SLURRY FLUID 7,694 BBLSAVG RATE 75.0 BPM AVG PRESSURE 7,919 PSI AVG HHP 14,568 MAX RATE 76.8 BPM MAX PRESSURE 8,044 PSI MAX HHP 15,086 ISIP: 6,665 PSI F.G: 0.97 PSI/FT AVG BH PSI: 12,369 PSI 5 MIN: 6,580 PSILEAK OFF: 17PSI/MIN TOTAL PUMPS ON LOCATION: 20NUMBER OF PUMPS IN LINE: 18PUMPS TO END STAGE: 18 | STAGE: 16 FRAC OPSSTART TIME: 19:30 HRS FINISH TIME: 21:16 HRS TVD: 12,336' OPEN IWP: 6,089 PSI HYDRO PRESS: 5,538 PSI ANNULUS PSI: 362 PSI INITIAL PUMP RATE 21.3 BPM @ 6,911 PSI TO BREAKDOWN. INCREASED RATE TO 76.4 BPM @ 7,972 PSI790 BBLS FR WATER 6,468 BBLS 20# X - LINK00 BBLS 20# X - LINK19,250 LBS 100 MESH2,500 LBS 200 MESH328,250 LBS 30/50 WHITE SAND 350,000 LBS TOTAL SAND IN FORMATION100 % OF DESIGNCLEAN FLUID: 7,283 BBLS SLURRY FLUID 7,694 BBLSAVG RATE 75.0 BPM AVG PRESSURE 7,919 PSI AVG HHP 14,568 MAX RATE 76.8 BPM MAX PRESSURE 8,044 PSI MAX HHP 15,086 ISIP: 6,665 PSI F.G: 0.97 PSI/FT AVG BH PSI: 12,369 PSI 5 MIN: 6,580 PSILEAK OFF: 17PSI/MIN TOTAL PUMPS ON LOCATION: 20NUMBER OF PUMPS IN LINE: 18PUMPS TO END STAGE: 18
WELL - 2019000650 | Producing | 2019000650 | 0 | COMPLETIONS | 05/18/2017 07:00:00 |  | PRODUCING | OCM - PP PUC | RECOMPLETION | CLEAN OUT, REFRAC | 07/28/2017 16:30:00 | 10/26/2017 15:00:00 | COMPZN | STIM | RIG_ID - 2019000084 | 10/20/2017 07:00:00 | 10/26/2017 06:00:00 | FRAC EQUIP | CONTRACTOR - 2019000027 | 2017 | 10/23/2017 06:00:00 | 10/24/2017 06:00:00 | 10/23/2017 09:14:00 | Hydraulic Fracture | STIM_TREAT_COMPANY - 2019000004 | MARCO | DIVERSION_COMPANY - 2019000003 | Ball 20 5/8 BIO | Casing | 1 | Calculated | 8319 | Nolte-Smith Calc | 5640 | 7939 | 9377 | 8319 | 447000 | 447000 | 0 |  | 13738 | 16387 | 31500 | 71 | 71 | 70 |  | 6848 |  | Success | According to Plan | 100 MESH + 4,000 LBS 0.25 SILICA FLOUR | 17 | 10/23/2017 09:14:00 | 10/23/2017 11:37:00 | 13491 | 17648 | 13491 | 17648 | 8319 | 9377 | 8319 | 9510 | 9991 | 0 | BD043DB5BEA841A1B52ED6DEF4A95DC0 | XLINK GEL | [5 empty] | 13071 | 13014 | 0 | STAGE # 17 REFRAC OPERATIONS 10/23/17START TIME: 09:14 FINISH TIME: 11:37TVD 13,006' HYDROSTATIC PSI: 5,640 PSI, PLUG SET @ NO PLUG' PERFORATING INTERVAL: 13,491' - 17,648' OPEN IWP 6,848 PSI BACKSIDE 321 PSIESTABLISH RATE: 70.6 BPM AT 8,319 PSI. FORMATION BREAKDOWN: 8,319 PSI. @ 70.6 BPMINCREASED RATE TO 70.6 BPM @ 8,319 PSI AS WELL ALLOWED.FRAC STAGE # 17 OF THE EAGLE FORD SHALE W/0 BBLS 25 # LINEAR GEL 7720 BBLS 25# XLINK GEL1790 BBLS SLICK WATER 4,000 LBS SILICA FLOUR 443,000 LBS 100 MESH447,000 LBS TOTAL SAND IN FORMATION100 % SAND PLACED IN FORMATIONAVG RATE 70.6 BPM AVG PRESSURE 7,939 PSI AVG HHP 13,738MAX RATE 71.3 BPM MAX PRESSURE 9,377 PSI MAX HHP 16,387CLEAN FLUID VOL: 9,510 BBLS SLURRY VOLUME 9,991 BBLSISIP: 0 PSI F.G: 0 PSI/FT5 MIN: 0 PSI LEAK OFF: 0 PSI/MIN AVE BH PSI: 10,987 PSI | STAGE # 17 REFRAC OPERATIONS 10/23/17START TIME: 09:14 FINISH TIME: 11:37TVD 13,006' HYDROSTATIC PSI: 5,640 PSI, PLUG SET @ NO PLUG' PERFORATING INTERVAL: 13,491' - 17,648' OPEN IWP 6,848 PSI BACKSIDE 321 PSIESTABLISH RATE: 70.6 BPM AT 8,319 PSI. FORMATION BREAKDOWN: 8,319 PSI. @ 70.6 BPMINCREASED RATE TO 70.6 BPM @ 8,319 PSI AS WELL ALLOWED.FRAC STAGE # 17 OF THE EAGLE FORD SHALE W/0 BBLS 25 # LINEAR GEL 7720 BBLS 25# XLINK GEL1790 BBLS SLICK WATER 4,000 LBS SILICA FLOUR 443,000 LBS 100 MESH447,000 LBS TOTAL SAND IN FORMATION100 % SAND PLACED IN FORMATIONAVG RATE 70.6 BPM AVG PRESSURE 7,939 PSI AVG HHP 13,738MAX RATE 71.3 BPM MAX PRESSURE 9,377 PSI MAX HHP 16,387CLEAN FLUID VOL: 9,510 BBLS SLURRY VOLUME 9,991 BBLSISIP: 0 PSI F.G: 0 PSI/FT5 MIN: 0 PSI LEAK OFF: 0 PSI/MIN AVE BH PSI: 10,987 PSI
WELL - 2019001350 | Producing | 2019001350 | 0 | COMPLETIONS | 09/21/2018 07:00:00 | 03/12/2019 13:00:00 | COMPLETED | OCM - PP TUB | RECOMPLETION |  | 09/28/2018 06:00:00 | 10/24/2018 06:00:00 | COMPZN | STIM | RIG_ID - 2019000081 | 10/18/2018 18:00:00 | 10/22/2018 06:00:00 | FRAC EQUIP | CONTRACTOR - 2019000027 | 2018 | 10/19/2018 06:00:00 | 10/20/2018 06:00:00 | 10/19/2018 11:45:00 | Hydraulic Fracture | STIM_TREAT_COMPANY - 2019000004 |  |  |  | Casing | 1 | Calculated |  | Nolte-Smith Calc | 5891 | 8975 | 9313 | 2964 | 0 | 0 | 0 |  | 9349 | 11413 | 30000 | 42 | 50 | 5 |  | 1962 | 4668 | Success | According to Plan |  | 1 | 10/19/2018 11:45:00 | 10/19/2018 20:36:00 | 13865 | 18039 | 12864 | 18755 | 2964 | 9313 |  | 21472 | 21472 | 0 | 21145590CD094DEC8B36421258812A1B | [5 empty] | A. VELA/D. NELSON | 13626 | 13611 | 0 | STAGE # 1 REFRAC OPERATIONS. DATE 10/19/18BALL IN SEAT START TIME: 11:45 HRS FINISH TIME: 20:36 HRSTVD 13,601 HYDROSTATIC PSI: 5,891 PSI, PERFORATING INTERVAL: 13,865â?? â?? 18,039' BACKSIDE PSI 0OPEN IWP 1,962 PSI,ESTABLISH RATE: 4.4 BPM AT 2,964 PSI.FORMATION BREAKDOWN: 6,700 PSI @ 20 BPMINCREASED RATE TO 40.0 BPM @ 8,148 PSI AS WELL ALLOWED.FRAC STAGE # 1 OF THE EAGLE FORD SHALE W/21,472 BBLS TREATED WATER AVG RATE 42.5 BPM AVG PRESSURE 8,975 PSI AVG HHP 9,349MAX RATE 50.0 BPM MAX PRESSURE 9,313 PSI MAX HHP 11,413TOTAL CLEAN FLUID VOL: 21,472 BBLS / SLURRY VOLUME 21,472 BBLS1 ST ISIP: 4,109 PSI/ FRAC GRADIENT: 0.735 MIN: 3,913 PSI / LEAK OFF: 39.2 PSI/MIN 2ND ISIP: 4,353 PSI/ FRAC GRADIENT: 0.755 MIN: 4,253 PSI/ LEAK OFF: 20 PSI/MIN3RD ISIP: 4,668 PSI/ FRAC GRADIENT: 0.7755 MIN: 4,518 PSI/ LEAK OFF: 30 PSI/ MIN PUMPS ON LOC: 18PUMPS AT START: 14PUMPS AT END: 14 | STAGE # 1 REFRAC OPERATIONS. DATE 10/19/18BALL IN SEAT START TIME: 11:45 HRS FINISH TIME: 20:36 HRSTVD 13,601 HYDROSTATIC PSI: 5,891 PSI, PERFORATING INTERVAL: 13,865â?? â?? 18,039' BACKSIDE PSI 0OPEN IWP 1,962 PSI,ESTABLISH RATE: 4.4 BPM AT 2,964 PSI.FORMATION BREAKDOWN: 6,700 PSI @ 20 BPMINCREASED RATE TO 40.0 BPM @ 8,148 PSI AS WELL ALLOWED.FRAC STAGE # 1 OF THE EAGLE FORD SHALE W/21,472 BBLS TREATED WATER AVG RATE 42.5 BPM AVG PRESSURE 8,975 PSI AVG HHP 9,349MAX RATE 50.0 BPM MAX PRESSURE 9,313 PSI MAX HHP 11,413TOTAL CLEAN FLUID VOL: 21,472 BBLS / SLURRY VOLUME 21,472 BBLS1 ST ISIP: 4,109 PSI/ FRAC GRADIENT: 0.735 MIN: 3,913 PSI / LEAK OFF: 39.2 PSI/MIN 2ND ISIP: 4,353 PSI/ FRAC GRADIENT: 0.755 MIN: 4,253 PSI/ LEAK OFF: 20 PSI/MIN3RD ISIP: 4,668 PSI/ FRAC GRADIENT: 0.7755 MIN: 4,518 PSI/ LEAK OFF: 30 PSI/ MIN PUMPS ON LOC: 18PUMPS AT START: 14PUMPS AT END: 14
WELL - 2019001366 | Producing | 2019001366 | 0 | COMPLETIONS | 07/27/2019 13:00:00 |  |  | OCM - MECHANICAL ISOLATION | RECOMPLETION |  | 09/13/2019 06:00:00 |  | COMPZN | STIM | RIG_ID - 2019000098 | 10/20/2019 18:00:00 | 10/27/2019 06:00:00 | FRAC EQUIP | CONTRACTOR - 2019000030 | 2019 | 10/23/2019 06:00:00 | 10/24/2019 06:00:00 | 10/23/2019 23:42:00 | Hydraulic Fracture | STIM_TREAT_COMPANY - 2019000005 |  | DIVERSION_COMPANY - 2019000007 | Frac Plug | Casing | 1 |  | 6962 |  | 5790 | 9873 | 10199 |  | 384000 | 383540 |  |  | 19273 | 20711 |  | 80 | 83 | 23 | 6609 | 5437 | 6951 |  |  |  | 15 | 10/23/2019 23:42:00 | 10/24/2019 01:39:00 | 15831 | 15978 |  |  |  | 10199 | 6962 | 7569 | 7868 |  | C5AF878478AE4437BB99CD186772AD90 | Slickwater | 18 | 18 | 16 | 112 | JW KRAMER | 13370 | 13381 |  | STAGE: 15 FRAC OPERATIONSSTART TIME: 23:42 HRS FINISH TIME: 01:39 HRSPERFORATED INTERVAL: 15,831' - 15,977' FRAC PLUG SET: 15,988'TVD 13,371' HYDRO PRESS: 5,790 PSIOPEN IWP: 5,437 PSI BACKSIDE PSI: 394ESTABLISHED PUMP RATE OF: 22.85 BPM, WELL BREAK DOWN @ 6,962 PSIINITIAL ISIP: 6,299 INITIAL 5 MINUTE: 5,923INITIAL FG: 0.904 INITIAL PSI/MIN LEAK OFF: 75INCREASED RATE TO 29.0 BPM @ 6,596 PSI AS WELL ALLOWED ON PAD7,569 BBLS SLICK WATER 383,540 LBS OF 100 MESH SAND383,540 TOTAL SAND IN FORMATION, 100% OF DESIGNFINAL RATE OF 80.0 BPM @ 10,064 PSICLEAN FLUID: 7,569 BBLS SLURRY FLUID: 7,868 BBLSAVG RATE 79.6 BPM AVG PRESSURE 9,873 PSI AVG HHP 19,273 MAX RATE 82.9 BPM MAX PRESSURE 10,199 PSI MAX HHP 20,711 ISIP: 6,951 PSI F. G: 0.953 PSI/FT AVG BH PSI: 14,477 PSI5 MIN: 6,609 PSI LEAK OFF: 68.4 PSI/MIN TOTAL PUMPS ON LOC: 18PUMPS IN LINE: 18PUMPS ENDED STG WITH: 16NOTE: | STAGE: 15 FRAC OPERATIONSSTART TIME: 23:42 HRS FINISH TIME: 01:39 HRSPERFORATED INTERVAL: 15,831' - 15,977' FRAC PLUG SET: 15,988'TVD 13,371' HYDRO PRESS: 5,790 PSIOPEN IWP: 5,437 PSI BACKSIDE PSI: 394ESTABLISHED PUMP RATE OF: 22.85 BPM, WELL BREAK DOWN @ 6,962 PSIINITIAL ISIP: 6,299 INITIAL 5 MINUTE: 5,923INITIAL FG: 0.904 INITIAL PSI/MIN LEAK OFF: 75INCREASED RATE TO 29.0 BPM @ 6,596 PSI AS WELL ALLOWED ON PAD7,569 BBLS SLICK WATER 383,540 LBS OF 100 MESH SAND383,540 TOTAL SAND IN FORMATION, 100% OF DESIGNFINAL RATE OF 80.0 BPM @ 10,064 PSICLEAN FLUID: 7,569 BBLS SLURRY FLUID: 7,868 BBLSAVG RATE 79.6 BPM AVG PRESSURE 9,873 PSI AVG HHP 19,273 MAX RATE 82.9 BPM MAX PRESSURE 10,199 PSI MAX HHP 20,711 ISIP: 6,951 PSI F. G: 0.953 PSI/FT AVG BH PSI: 14,477 PSI5 MIN: 6,609 PSI LEAK OFF: 68.4 PSI/MIN TOTAL PUMPS ON LOC: 18PUMPS IN LINE: 18PUMPS ENDED STG WITH: 16NOTE:
WELL - 2019001340 | Producing | 2019001340 | 0 | COMPLETIONS | 10/09/2018 06:00:00 | 10/19/2019 16:00:00 | COMPLETED | OCM - MECHANICAL ISOLATION | RECOMPLETION |  | 11/05/2018 17:00:00 | 11/30/2018 06:00:00 | COMPZN | STIM | RIG_ID - 2019000098 | 11/18/2018 18:00:00 | 11/30/2018 06:00:00 | FRAC EQUIP | CONTRACTOR - 2019000030 | 2018 | 11/24/2018 06:00:00 | 11/25/2018 06:00:00 | 11/24/2018 16:30:00 | Hydraulic Fracture | STIM_TREAT_COMPANY - 2019000005 |  | DIVERSION_COMPANY - 2019000007 | Ball | Casing | 1 |  | 6393 |  | 5315 | 9454 | 9857 |  | 357460 | 357060 |  |  | 13853 | 15944 | 36000 | 60 | 66 | 5 | 7425 | 6056 | 7853 | Success | According to Plan |  | 15 | 11/24/2018 16:30:00 | 11/24/2018 19:22:00 | 15450 | 15570 |  |  |  | 9857 | 6393 | 8508 | 8791 |  | F51D25879E00471C87253E5D84620ABF | Slickwater |  |  |  |  | JAYROE/KRAMER | 12257 | 12252 | 0 | STAGE: 15 FRAC OPERATIONSSTART TIME: 16:30 HRS FINISH TIME: 19:22 HRSPERFORATED INTERVAL: 15,450'-15,570' PLUG: 15,581' BALL DROP TVD: 12,257' HYDRO PRESS: 5,315 PSI OPEN IWP: 6,056 PSI BACKSIDE PSI: 337 PSIESTABLISHED PUMP RATE OF: 5 BPM, WELL BREAK DOWN @ 6,393 PSI14.5 BPM @ 7,752 PSI WHEN ACID HITS FORMATION.14.5 BPM @ 7,769 PSI WHEN ACID PUMPTED INTO FORMATION.INCREASED RATE TO 45 BPM @ 8,894 PSI AS WELL ALLOWED ON PAD 8,469 BBLS SLICK WATER 357,060 100 MESH357,060 LBS TOTAL SAND IN FORMATION, 100 % OF DESIGNCLEAN FLUID: 8,508 BBLS SLURRY FLUID: 8,791 BBLSAVG RATE 60 BPM AVG PRESSURE 9,454 PSI AVG HHP 13,853MAX RATE 66 BPM MAX PRESSURE 9,857 PSI MAX HHP 15,944ISIP: 7,853 PSI F. G: 1.0737 PSI/FT AVG BH PSI: 13,578 PSI5 MIN: 7,425 PSI LEAK OFF: 85.6 PSI/MIN TOTAL PUMPS ON LOC: 22PUMPS IN LINE: 18PUMPS ENDED STG WITH: 17 | STAGE: 15 FRAC OPERATIONSSTART TIME: 16:30 HRS FINISH TIME: 19:22 HRSPERFORATED INTERVAL: 15,450'-15,570' PLUG: 15,581' BALL DROP TVD: 12,257' HYDRO PRESS: 5,315 PSI OPEN IWP: 6,056 PSI BACKSIDE PSI: 337 PSIESTABLISHED PUMP RATE OF: 5 BPM, WELL BREAK DOWN @ 6,393 PSI14.5 BPM @ 7,752 PSI WHEN ACID HITS FORMATION.14.5 BPM @ 7,769 PSI WHEN ACID PUMPTED INTO FORMATION.INCREASED RATE TO 45 BPM @ 8,894 PSI AS WELL ALLOWED ON PAD 8,469 BBLS SLICK WATER 357,060 100 MESH357,060 LBS TOTAL SAND IN FORMATION, 100 % OF DESIGNCLEAN FLUID: 8,508 BBLS SLURRY FLUID: 8,791 BBLSAVG RATE 60 BPM AVG PRESSURE 9,454 PSI AVG HHP 13,853MAX RATE 66 BPM MAX PRESSURE 9,857 PSI MAX HHP 15,944ISIP: 7,853 PSI F. G: 1.0737 PSI/FT AVG BH PSI: 13,578 PSI5 MIN: 7,425 PSI LEAK OFF: 85.6 PSI/MIN TOTAL PUMPS ON LOC: 22PUMPS IN LINE: 18PUMPS ENDED STG WITH: 17
WELL - 2019000660 | Producing | 2019000660 | 0 | COMPLETIONS | 08/04/2019 12:00:00 |  |  | OCM - MECHANICAL ISOLATION | RECOMPLETION |  |  |  | COMPZN | STIM | RIG_ID - 2019000082 | 10/19/2019 06:00:00 |  | FRAC EQUIP | CONTRACTOR - 2019000027 | 2019 | 10/26/2019 06:00:00 | 10/27/2019 06:00:00 | 10/26/2019 06:03:00 | Hyd Frac-Zipper | STIM_TREAT_COMPANY - 2019000004 |  | DIVERSION_COMPANY - 2019000003 | Ball | Casing | 1 |  | 5755 |  | 5088 | 8584 | 9117 |  | 384000 | 384000 |  |  | 19068 | 20301 | 34000 | 91 | 91 | 8 | 5511 | 4345 | 5747 | Success | According to Plan |  | 15 | 10/26/2019 06:03:00 | 10/26/2019 08:05:00 | 14396 | 14547 |  |  |  | 9117 | 5755 | 8549 | 8967 |  | D8BD12FD85854793B3911D72F68F49A4 | HVFR | 17 | 19 | 13 | 122 | TRAVIS REDDOUT | 11738 | 11725 |  | STAGE # 15 FRAC OPERATIONS START TIME: 06:03 HRS FINISH TIME: 08:05HRSTVD: 11,730' HYDROSTATIC PSI: 5,088 PSIPERFORATING INTERVAL: 14,396' - 14,547' PLUG SET: 14,557'OPEN IWP: 4345 PSI BACKSIDE PSI: 0FORMATION BREAKDOWN: 5,755 PSI @ 8 BPMINCREASED RATE TO 81.7 BPM @ 8721 PSI AS WELL ALLOWED.0 BBLS FR WATER 8524 BBLS HI VISC FR WATER0 BBLS 25# XL 384,000 LBS 100 MESH0 LBS 40/70 PREMIUM WHITE0 LBS 30/50 PREMIUM WITHE384,000 LBS TOTAL SAND IN FORMATION100 % SAND PLACED IN FORMATION FINAL RATE: 90.6 BPM FINAL PSI: 8374 PSIAVG RATE: 90.6 BPM AVG PRESSURE: 8584 PSI AVG HHP: 19,068MAX RATE: 90.8 BPM MAX PRESSURE: 9117 PSI MAX HHP: 20,301TOTAL CLEAN FLUID VOL: 8549 BBLS TOTAL SLURRY VOLUME: 8967 BBLSISIP: 5747 PSI F.G: 0.924 PSI/FT 5 MIN: 5511 PSILEAK OFF: 47.2 PSI/MIN AVE BH PSI: 8,584 PSIPUMPS ON LOC: 19START STAGE: 17END STAGE: 13NOTES: | STAGE # 15 FRAC OPERATIONS START TIME: 06:03 HRS FINISH TIME: 08:05HRSTVD: 11,730' HYDROSTATIC PSI: 5,088 PSIPERFORATING INTERVAL: 14,396' - 14,547' PLUG SET: 14,557'OPEN IWP: 4345 PSI BACKSIDE PSI: 0FORMATION BREAKDOWN: 5,755 PSI @ 8 BPMINCREASED RATE TO 81.7 BPM @ 8721 PSI AS WELL ALLOWED.0 BBLS FR WATER 8524 BBLS HI VISC FR WATER0 BBLS 25# XL 384,000 LBS 100 MESH0 LBS 40/70 PREMIUM WHITE0 LBS 30/50 PREMIUM WITHE384,000 LBS TOTAL SAND IN FORMATION100 % SAND PLACED IN FORMATION FINAL RATE: 90.6 BPM FINAL PSI: 8374 PSIAVG RATE: 90.6 BPM AVG PRESSURE: 8584 PSI AVG HHP: 19,068MAX RATE: 90.8 BPM MAX PRESSURE: 9117 PSI MAX HHP: 20,301TOTAL CLEAN FLUID VOL: 8549 BBLS TOTAL SLURRY VOLUME: 8967 BBLSISIP: 5747 PSI F.G: 0.924 PSI/FT 5 MIN: 5511 PSILEAK OFF: 47.2 PSI/MIN AVE BH PSI: 8,584 PSIPUMPS ON LOC: 19START STAGE: 17END STAGE: 13NOTES:
WELL - 2019001301 | Producing | 2019001301 | 0 | COMPLETIONS | 01/25/2018 08:00:00 |  |  | OCM - MECHANICAL ISOLATION | RECOMPLETION |  | 02/22/2018 06:00:00 | 03/11/2018 08:00:00 | COMPZN | STIM | RIG_ID - 2019000082 | 03/02/2018 06:00:00 | 03/10/2018 06:00:00 | FRAC EQUIP | CONTRACTOR - 2019000027 | 2018 | 03/03/2018 06:00:00 | 03/04/2018 06:00:00 | 03/03/2018 22:53:00 | Hydraulic Fracture | STIM_TREAT_COMPANY - 2019000004 | LUPE | DIVERSION_COMPANY - 2019000003 | Ball | Casing | 1 | Calculated | 5230 | Nolte-Smith Calc | 5709 | 9191 | 9562 | 5768 | 445750 | 445750 | 0 |  | 10813 | 13663 | 26000 | 48 | 58 | 9 | 6647 | 159 | 6760 | Success | According to Plan |  | 1 | 03/03/2018 22:53:00 | 03/04/2018 03:34:00 | 16645 | 16814 | 0 | 0 | 5768 | 9562 | 5230 | 11920 | 12403 | 0 | 72D76E5C26B74D92B86FA392BF45465E | GEL | [5 empty] | 13150 | 13151 | 0 | STAGE: 1 FRAC OPERATIONSSTART TIME: 22:53 HRS FINISH TIME: 03:34 HRSPERFORATED INTERVAL: 16,645'-16,814' FRAC PLUG SET: N/A' BALL ON SEAT: N/ATVD 13,150' HYDRO PRESS: 5,709 PSI OPEN IWP: 159 PSI BACKSIDE PSI: 300 PSIESTABLISHED PUMP RATE OF: 9.4 BPM @ 5,768 PSIACID VOLUME PUMPED: 3,000 GALLONS, 15% HCL ACIDFORMATION BREAK DOWN: 5,230 PSI @ 9.4 BPM, BALL SEAT AT N/A- BBLS30 BPM @ 6,925 PSI WHEN ACID HITS FORMATION30 BPM @ 6,925 (PSI CLIMBED TO 8,910 PSI AS IT WAS GOING THROUGH FORMATION & BREAKING OVER) WHEN ACID PUMPED THROUGH FORMATION, PRESSURE LINED OUT @ 7,800 PSI. @ 30 BPMWALKED RATE UP TO 51.5 BPM @ 8,671 PSI,PERFORMED HARD SHUTDOWN, ISIP 5,759 PSISTARTED BACK UP, INCREASED RATE TO 56 BPM @ 9,190 PSI AS WELL ALLOWED ON PAD3,390 BBLS SLICK WATER 0 BBLS 25# LINEAR GEL8,458 BBLS 25# XLINK GEL445,750 LBS 40/70 WHITE SAND0 LBS SILICA FLOUR445,750 LBS TOTAL SAND IN FORMATION, 100 % OF DESIGNFINAL RATE OF 48 BPM @ 8,534 PSICLEAN FLUID: 11,920 BBLS SLURRY FLUID: 12,403 BBLSAVG RATE 48 BPM AVG PRESSURE 9,191 PSI AVG HHP 10,813 MAX RATE 58 BPM MAX PRESSURE 9,562 PSI MAX HHP 13,663ISIP: 6,760 PSI F. G: 0.948 PSI/FT AVG BH PSI: 10,649 PSI5 MIN: 6,647 PSI LEAK OFF: 22.6 PSI/MIN TOTAL PUMPS ON LOC: 17 NUMBER PUMPS IN LINE: 12 NUMBER PUMPS ENDED STG WITH: 12**NOTES: Pressure incresed by 2,000 psi once acid hit formation @ 30 bpm. BROKE OVER @ 8,910 psi. | STAGE: 1 FRAC OPERATIONSSTART TIME: 22:53 HRS FINISH TIME: 03:34 HRSPERFORATED INTERVAL: 16,645'-16,814' FRAC PLUG SET: N/A' BALL ON SEAT: N/ATVD 13,150' HYDRO PRESS: 5,709 PSI OPEN IWP: 159 PSI BACKSIDE PSI: 300 PSIESTABLISHED PUMP RATE OF: 9.4 BPM @ 5,768 PSIACID VOLUME PUMPED: 3,000 GALLONS, 15% HCL ACIDFORMATION BREAK DOWN: 5,230 PSI @ 9.4 BPM, BALL SEAT AT N/A- BBLS30 BPM @ 6,925 PSI WHEN ACID HITS FORMATION30 BPM @ 6,925 (PSI CLIMBED TO 8,910 PSI AS IT WAS GOING THROUGH FORMATION & BREAKING OVER) WHEN ACID PUMPED THROUGH FORMATION, PRESSURE LINED OUT @ 7,800 PSI. @ 30 BPMWALKED RATE UP TO 51.5 BPM @ 8,671 PSI,PERFORMED HARD SHUTDOWN, ISIP 5,759 PSISTARTED BACK UP, INCREASED RATE TO 56 BPM @ 9,190 PSI AS WELL ALLOWED ON PAD3,390 BBLS SLICK WATER 0 BBLS 25# LINEAR GEL8,458 BBLS 25# XLINK GEL445,750 LBS 40/70 WHITE SAND0 LBS SILICA FLOUR445,750 LBS TOTAL SAND IN FORMATION, 100 % OF DESIGNFINAL RATE OF 48 BPM @ 8,534 PSICLEAN FLUID: 11,920 BBLS SLURRY FLUID: 12,403 BBLSAVG RATE 48 BPM AVG PRESSURE 9,191 PSI AVG HHP 10,813 MAX RATE 58 BPM MAX PRESSURE 9,562 PSI MAX HHP 13,663ISIP: 6,760 PSI F. G: 0.948 PSI/FT AVG BH PSI: 10,649 PSI5 MIN: 6,647 PSI LEAK OFF: 22.6 PSI/MIN TOTAL PUMPS ON LOC: 17 NUMBER PUMPS IN LINE: 12 NUMBER PUMPS ENDED STG WITH: 12**NOTES: Pressure incresed by 2,000 psi once acid hit formation @ 30 bpm. BROKE OVER @ 8,910 psi.
WELL - 2019000699 | Producing | 2019000699 | 0 | COMPLETIONS | 12/16/2018 06:00:00 | 10/12/2019 10:00:00 | COMPLETED | OCM - MECHANICAL ISOLATION | RECOMPLETION |  | 01/11/2019 06:00:00 | 02/06/2019 07:00:00 | COMPZN | STIM | RIG_ID - 2019000082 | 01/27/2019 06:00:00 | 02/03/2019 18:00:00 | FRAC EQUIP | CONTRACTOR - 2019000027 | 2019 | 01/31/2019 06:00:00 | 02/01/2019 06:00:00 | 01/31/2019 16:37:00 | Hydraulic Fracture | STIM_TREAT_COMPANY - 2019000004 |  | DIVERSION_COMPANY - 2019000007 | Frac Plug | Casing | 1 |  | 8634 |  | 5527 | 9464 | 9712 | 7346 | 328750 | 328750 |  |  | 16701 | 18615 | 32000 | 72 | 78 | 20 | 7349 | 6526 | 7353 | Success | According to Plan |  | 16 | 01/31/2019 16:37:00 | 01/31/2019 18:37:00 | 15271 | 15412 |  |  | 7346 | 9712 | 8634 | 6844 | 7204 |  | 749844E752674CC3A6099396FF31048B | Slickwater | 15 | 18 | 14 | 120 | JAVIER SOLIS | 12758 | 12764 | 0 | STAGE: 16 FRAC OPERATIONSSTART TIME: 16:37 HRS FINISH TIME: 18:37 HRSTVD 12,760' HYDRO PRESS: 5,527 PSIPERFORATED INTERVAL: 15,271' - 15,412' PLUG: 15,422' OPEN IWP: 6,526 PSI BACKSIDE PSI: 284 PSIACID VOLUME PUMPED: 0 GALLONS, 15% HCL ACIDFORMATION BREAK DOWN: 8,634 PSI @ 20 BPMINCREASED RATE TO 60 BPM @ 9,487 PSI AS WELL ALLOWED ON PAD6,844 BBLS HVFR0 BBLS SLICK WATER 0 BBLS X-LINK 328,750 LBS 100 MESH 328,750 LBS TOTAL SAND IN FORMATION.100% OF DESIGNFINAL RATE: 72 BPM FINAL PSI: 9,643 PSIAVG RATE 72.0 BPM AVG PRESSURE 9,464 PSI AVG HHP 16,701MAX RATE 78.2 BPM MAX PRESSURE 9,712 PSI MAX HHP 18,615CLEAN FLUID: 6,844 BBLS -------- SLURRY FLUID: 7,204 BBLSISIP: 7,353 PSI F. G: 1.010 PSI/FT 5 MIN: 7,349 PSILEAK OFF: .8 PSI/MIN AVG BH PSI: 10,660 PSI TOTAL PUMPS ON LOC: 18NUMBER PUMPS IN LINE: 15 PUMPS ENDED STG WITH: 14 | STAGE: 16 FRAC OPERATIONSSTART TIME: 16:37 HRS FINISH TIME: 18:37 HRSTVD 12,760' HYDRO PRESS: 5,527 PSIPERFORATED INTERVAL: 15,271' - 15,412' PLUG: 15,422' OPEN IWP: 6,526 PSI BACKSIDE PSI: 284 PSIACID VOLUME PUMPED: 0 GALLONS, 15% HCL ACIDFORMATION BREAK DOWN: 8,634 PSI @ 20 BPMINCREASED RATE TO 60 BPM @ 9,487 PSI AS WELL ALLOWED ON PAD6,844 BBLS HVFR0 BBLS SLICK WATER 0 BBLS X-LINK 328,750 LBS 100 MESH 328,750 LBS TOTAL SAND IN FORMATION.100% OF DESIGNFINAL RATE: 72 BPM FINAL PSI: 9,643 PSIAVG RATE 72.0 BPM AVG PRESSURE 9,464 PSI AVG HHP 16,701MAX RATE 78.2 BPM MAX PRESSURE 9,712 PSI MAX HHP 18,615CLEAN FLUID: 6,844 BBLS -------- SLURRY FLUID: 7,204 BBLSISIP: 7,353 PSI F. G: 1.010 PSI/FT 5 MIN: 7,349 PSILEAK OFF: .8 PSI/MIN AVG BH PSI: 10,660 PSI TOTAL PUMPS ON LOC: 18NUMBER PUMPS IN LINE: 15 PUMPS ENDED STG WITH: 14
WELL - 2019000665 | Producing | 2019000665 | 0 | COMPLETIONS | 01/21/2018 10:00:00 | 10/09/2018 07:00:00 | COMPLETED | OCM - PP TUB | RECOMPLETION | CLEAN OUT | 01/27/2018 06:00:00 | 02/23/2018 18:00:00 | COMPZN | STIM | RIG_ID - 2019000098 | 02/14/2018 08:00:00 | 02/23/2018 18:00:00 | FRAC EQUIP | CONTRACTOR - 2019000030 | 2018 | 02/22/2018 06:00:00 | 02/23/2018 06:00:00 | 02/22/2018 08:00:00 | Hydraulic Fracture | STIM_TREAT_COMPANY - 2019000005 | JEFF | DIVERSION_COMPANY - 2019000037 | SILICA FLOUR |  | 1 |  | 7089 |  | 5724 | 8602 | 9013 | 7024 | 352500 | 350990 | 0 |  | 14631 | 15512 | 32000 | 69 | 70 | 15 | 7122 | 6810 | 7203 | Success | According to Plan |  | 16 | 02/22/2018 08:00:00 | 02/22/2018 11:00:00 | 13063 | 18327 |  |  | 7024 | 9013 | 7089 | 8744 | 9206 | 0 | 61858CB5AE054F8D87AE3CE8019DD261 | 20# BORATE | [5 empty] | 12991 | 13064 | 0 | STAGE: 16 REFRAC OPERATIONSSTART TIME: 08:00 HRS FINISH 11:00 HRS TVD 13,199' HYDRO PRESS: 5,724 PSI PERFORATED INTERVAL: 13,063'-18,536' FRAC PLUG SET: N/AOPEN IWP: 6,810 PSI BACKSIDE PSI: 12 PSIESTABLISHED PUMP RATE OF: 15 BPM @ 7,024 PSI FORMATION BREAKDOWN 7,089 PSI INCREASED RATE TO 69.0 BPM @ 8,210 PSI AS WELL ALLOWED ON PAD0 BBLS 25# LINEAR GEL8,024.3 BBLS 20 # XLINK GEL 719.7 BBLS SLICK WATER AVG RATE 69.4 BPM AVG PRESSURE 8,602 PSI AVG HHP 14,631 MAX RATE 70.2 BPM MAX PRESSURE 9,013 PSI MAX HHP 15,512 CLEAN FLUID: 8,744 BBLS SLURRY FLUID: 9,206 BBLS ISIP: 7,203 PSI F.G: 0.980 PSI/FT 5 MIN: 7,122 PSI FLUID PUMPS ON LOCATION - 17 STAGE START PUMP COUNT - 16END OF STAGE PUMP COUNT - 14NOTES: LOST 2 PUMPS DUE TO 1 ON PACKING AND 1 TO FLUCTUATION. | STAGE: 16 REFRAC OPERATIONSSTART TIME: 08:00 HRS FINISH 11:00 HRS TVD 13,199' HYDRO PRESS: 5,724 PSI PERFORATED INTERVAL: 13,063'-18,536' FRAC PLUG SET: N/AOPEN IWP: 6,810 PSI BACKSIDE PSI: 12 PSIESTABLISHED PUMP RATE OF: 15 BPM @ 7,024 PSI FORMATION BREAKDOWN 7,089 PSI INCREASED RATE TO 69.0 BPM @ 8,210 PSI AS WELL ALLOWED ON PAD0 BBLS 25# LINEAR GEL8,024.3 BBLS 20 # XLINK GEL 719.7 BBLS SLICK WATER AVG RATE 69.4 BPM AVG PRESSURE 8,602 PSI AVG HHP 14,631 MAX RATE 70.2 BPM MAX PRESSURE 9,013 PSI MAX HHP 15,512 CLEAN FLUID: 8,744 BBLS SLURRY FLUID: 9,206 BBLS ISIP: 7,203 PSI F.G: 0.980 PSI/FT 5 MIN: 7,122 PSI FLUID PUMPS ON LOCATION - 17 STAGE START PUMP COUNT - 16END OF STAGE PUMP COUNT - 14NOTES: LOST 2 PUMPS DUE TO 1 ON PACKING AND 1 TO FLUCTUATION.
WELL - 2019000347 | Producing | 2019000347 | 0 | COMPLETIONS | 08/31/2017 13:00:00 |  |  | OCM - PP PUC | RECOMPLETION |  | 09/07/2017 00:00:00 | 10/29/2017 17:00:00 | COMPZN | STIM | RIG_ID - 2019000084 | 10/25/2017 06:00:00 | 10/29/2017 06:00:00 | FRAC EQUIP | CONTRACTOR - 2019000027 | 2017 | 10/28/2017 06:00:00 | 10/29/2017 06:00:00 | 10/28/2017 16:18:00 | Hydraulic Fracture | STIM_TREAT_COMPANY - 2019000004 | STG 27 | DIVERSION_COMPANY - 2019000003 | Ball 40 7/8 BIO | Casing | 1 | Calculated | 7228 | Nolte-Smith Calc | 5087 | 7253 | 7683 |  | 376750 | 376750 | 0 |  | 12426 | 13332 | 31500 | 70 | 71 | 70 | 5468 | 7228 | 5554 | Success | According to Plan | 8,000 LBS100 MESH + 4,000 LBS 0.25 SILICA FLOUR | 27 | 10/28/2017 16:18:00 | 10/28/2017 18:15:00 | 12103 | 16589 | 12103 | 16589 |  | 7683 | 7228 | 7716 | 8089 | 0 | 98F7E6878F3A474CA26678B220BA1CDC | XLINK GEL | [5 empty] | 11793 | 11646 | 0 | STAGE: 27 FRAC OPSTART TIME: 16:18 HRS FINISH TIME: 18:15 HRSTVD 11,730' HYDRO PRESS: 5087 PSI PERFORATED INTERVAL: 12,103' - 16,589'OPEN IWP: 7,228 PSI BACKSIDE PSI: 327 PSIPUMPED 0 GALS 15% HCL ACID FORMATION BREAKDOWN: 7,228 PSI @ 70.2 BPMINCREASED RATE TO 70.2 BPM @ 6,879 PSI AS WELL ALLOWED ON PAD6299 BBLS 20# LINK GEL 1417 BBLS FR WATER 364,750 LBS 30/50 WHITE 8,000 LBS 100 MESH SAND 4,000 LBS SILICA FLOUR372,750 LBS TOTAL SAND IN FORMATION100 % OF DESIGN40 # 7/8" BALLS DROPPED AVG RATE 69.9 BPM AVG PRESSURE 7253 PSI AVG HHP 12,426MAX RATE 70.8 BPM MAX PRESSURE 7683 PSI MAX HHP 13,332CLEAN FLUID: 7,716 BBLS SLURRY FLUID: 8,089 BBLSISIP: 5,554 PSI F.G: 0.905 PSI/FT 1 MIN: 5,468 PSI LEAK OFF: 86 PSI/MIN AVG BH PSI: 10,711 PSI NOTES: ISSUES WITH SAND SCREW WITH SILICA FLOUR AT START OF STAGE , DROPPED RATE DURING STAGE LOOSING WATER IN FRAC TANKS . | STAGE: 27 FRAC OPSTART TIME: 16:18 HRS FINISH TIME: 18:15 HRSTVD 11,730' HYDRO PRESS: 5087 PSI PERFORATED INTERVAL: 12,103' - 16,589'OPEN IWP: 7,228 PSI BACKSIDE PSI: 327 PSIPUMPED 0 GALS 15% HCL ACID FORMATION BREAKDOWN: 7,228 PSI @ 70.2 BPMINCREASED RATE TO 70.2 BPM @ 6,879 PSI AS WELL ALLOWED ON PAD6299 BBLS 20# LINK GEL 1417 BBLS FR WATER 364,750 LBS 30/50 WHITE 8,000 LBS 100 MESH SAND 4,000 LBS SILICA FLOUR372,750 LBS TOTAL SAND IN FORMATION100 % OF DESIGN40 # 7/8" BALLS DROPPED AVG RATE 69.9 BPM AVG PRESSURE 7253 PSI AVG HHP 12,426MAX RATE 70.8 BPM MAX PRESSURE 7683 PSI MAX HHP 13,332CLEAN FLUID: 7,716 BBLS SLURRY FLUID: 8,089 BBLSISIP: 5,554 PSI F.G: 0.905 PSI/FT 1 MIN: 5,468 PSI LEAK OFF: 86 PSI/MIN AVG BH PSI: 10,711 PSI NOTES: ISSUES WITH SAND SCREW WITH SILICA FLOUR AT START OF STAGE , DROPPED RATE DURING STAGE LOOSING WATER IN FRAC TANKS .
WELL - 2019001412 | Producing | 2019001412 | 0 | COMPLETIONS | 02/13/2019 07:30:00 |  |  | OCM - MECHANICAL ISOLATION | RECOMPLETION | V5 STIMULATION | 03/04/2019 16:30:00 | 04/14/2019 16:00:00 | COMPZN | STIM | RIG_ID - 2019000098 | 04/04/2019 06:00:00 | 04/13/2019 06:00:00 | FRAC EQUIP | CONTRACTOR - 2019000030 | 2019 | 04/04/2019 06:00:00 | 04/05/2019 06:00:00 | 04/05/2019 00:35:00 | Hydraulic Fracture | STIM_TREAT_COMPANY - 2019000005 |  | DIVERSION_COMPANY - 2019000007 | Frac Plug | Casing | 1 |  | 7012 |  | 5581 | 9319 | 9555 |  | 182000 | 182140 |  |  | 14106 | 15823 | 36000 | 62 | 68 | 18 | 6259 | 4651 | 6594 | Success | According to Plan |  | 27 | 04/05/2019 00:35:00 | 04/05/2019 01:58:00 | 16502 | 16564 |  |  |  | 9555 | 7012 | 3884 | 4107 |  | 8374F0535BA2466688DB10BBE9C1BF79 | FRP-1S | 17 | 18 | 16 |  | ERIC KILGORE | 12889 | 12892 | 0 | STAGE: 27 FRAC OPERATIONSSTART TIME: 00:35 HRS FINISH TIME: 01:58 HRSPERFORATED INTERVAL: 16,502'-16,564' FRAC PLUG SET: 16,569' TVD 12,889' HYDRO PRESS: 5,581OPEN IWP: 4,651 PSI BACKSIDE PSI: 0ESTABLISHED PUMP RATE OF: 18.2 BPM, WELL BREAK DOWN @ 7,012 PSIINCREASED RATE TO 55.3 BPM @ 8,924 PSI AS WELL ALLOWED ON PAD3,884 BBLS SLICK WATER 182,140 LBS OF 100 MESH SAND182,140 TOTAL SAND IN FORMATION, 100% OF DESIGNFINAL RATE OF 58.6 BPM @ 9,510 PSICLEAN FLUID: 3,884 BBLS SLURRY FLUID: 4,107 BBLSAVG RATE 61.8 BPM AVG PRESSURE 9,319 PSI AVG HHP 14,106MAX RATE 67.6 BPM MAX PRESSURE 9,555 PSI MAX HHP 15,823ISIP: 6,594 PSI F. G: 0.95 PSI/FT AVG BH PSI: 13,950 PSI5 MIN: 6,295 PSI LEAK OFF: 17 PSI/MIN TOTAL PUMPS ON LOC: 18PUMPS IN LINE: 17PUMPS ENDED STG WITH: 16 | STAGE: 27 FRAC OPERATIONSSTART TIME: 00:35 HRS FINISH TIME: 01:58 HRSPERFORATED INTERVAL: 16,502'-16,564' FRAC PLUG SET: 16,569' TVD 12,889' HYDRO PRESS: 5,581OPEN IWP: 4,651 PSI BACKSIDE PSI: 0ESTABLISHED PUMP RATE OF: 18.2 BPM, WELL BREAK DOWN @ 7,012 PSIINCREASED RATE TO 55.3 BPM @ 8,924 PSI AS WELL ALLOWED ON PAD3,884 BBLS SLICK WATER 182,140 LBS OF 100 MESH SAND182,140 TOTAL SAND IN FORMATION, 100% OF DESIGNFINAL RATE OF 58.6 BPM @ 9,510 PSICLEAN FLUID: 3,884 BBLS SLURRY FLUID: 4,107 BBLSAVG RATE 61.8 BPM AVG PRESSURE 9,319 PSI AVG HHP 14,106MAX RATE 67.6 BPM MAX PRESSURE 9,555 PSI MAX HHP 15,823ISIP: 6,594 PSI F. G: 0.95 PSI/FT AVG BH PSI: 13,950 PSI5 MIN: 6,295 PSI LEAK OFF: 17 PSI/MIN TOTAL PUMPS ON LOC: 18PUMPS IN LINE: 17PUMPS ENDED STG WITH: 16
WELL - 2019001390 | Producing | 2019001390 | 0 | COMPLETIONS | 04/04/2019 07:30:00 | 06/15/2019 18:00:00 |  | OCM - MECHANICAL ISOLATION | RECOMPLETION |  | 04/23/2019 07:00:00 | 06/15/2019 18:00:00 | COMPZN | STIM | RIG_ID - 2019000098 | 06/06/2019 06:00:00 | 06/15/2019 06:00:00 | FRAC EQUIP | CONTRACTOR - 2019000030 | 2019 | 06/13/2019 06:00:00 | 06/14/2019 06:00:00 | 06/13/2019 19:20:00 | Hydraulic Fracture | STIM_TREAT_COMPANY - 2019000005 |  |  | Frac Plug | Casing | 1 |  | 6748 |  | 5516 | 8824 | 9414 |  | 366938 | 366370 |  |  | 18639 | 20838 | 40500 | 86 | 90 | 15 | 6580 | 5775 | 6748 | Success | According to Plan |  | 30 | 06/13/2019 19:20:00 | 06/13/2019 21:17:00 | 13190 | 13338 |  |  |  | 9414 | 6748 | 7238 | 7587 |  | AEEEBF9B8720413CA528F57F1782C890 | FRP-1S | 17 | 18 | 16 | 117 | TORREY MAWK | 12718 | 12717 | 0 | STAGE: 30 RE-FRAC OPERATIONSSTART TIME: 19:20 HRS FINISH TIME: 21:17 HRSPERFORATED INTERVAL: 13,190'-13,338' FRAC PLUG SET: 13,348' TVD 12,719' HYDRO PRESS: 5,516 OPEN IWP: 5,775 PSI BACKSIDE PSI: 10ESTABLISHED PUMP RATE OF: 14.88 BPM, WELL BREAK DOWN @ 6,748 PSIINCREASED RATE TO 77.11 BPM @ 8,858 PSI AS WELL ALLOWED ON PAD7,238 BBLS SLICK WATER 366,370 LBS OF 100 MESH SAND366,370 TOTAL SAND IN FORMATION, 100% OF DESIGNFINAL RATE OF 87.80 BPM @ 9,097 PSICLEAN FLUID: 7,238 BBLS SLURRY FLUID: 7,587 BBLSAVG RATE 86.2 BPM AVG PRESSURE 8,824 PSI AVG HHP 18,639MAX RATE 90.3 BPM MAX PRESSURE 9,414 PSI MAX HHP 20,838ISIP: 6,748 PSI F. G: 0.964 PSI/FT AVG BH PSI: 13,362 PSI5 MIN: 6,580 PSI LEAK OFF: 33.6 PSI/MIN TOTAL PUMPS ON LOC: 18PUMPS IN LINE: 17PUMPS ENDED STG WITH: 16NOTES: | STAGE: 30 RE-FRAC OPERATIONSSTART TIME: 19:20 HRS FINISH TIME: 21:17 HRSPERFORATED INTERVAL: 13,190'-13,338' FRAC PLUG SET: 13,348' TVD 12,719' HYDRO PRESS: 5,516 OPEN IWP: 5,775 PSI BACKSIDE PSI: 10ESTABLISHED PUMP RATE OF: 14.88 BPM, WELL BREAK DOWN @ 6,748 PSIINCREASED RATE TO 77.11 BPM @ 8,858 PSI AS WELL ALLOWED ON PAD7,238 BBLS SLICK WATER 366,370 LBS OF 100 MESH SAND366,370 TOTAL SAND IN FORMATION, 100% OF DESIGNFINAL RATE OF 87.80 BPM @ 9,097 PSICLEAN FLUID: 7,238 BBLS SLURRY FLUID: 7,587 BBLSAVG RATE 86.2 BPM AVG PRESSURE 8,824 PSI AVG HHP 18,639MAX RATE 90.3 BPM MAX PRESSURE 9,414 PSI MAX HHP 20,838ISIP: 6,748 PSI F. G: 0.964 PSI/FT AVG BH PSI: 13,362 PSI5 MIN: 6,580 PSI LEAK OFF: 33.6 PSI/MIN TOTAL PUMPS ON LOC: 18PUMPS IN LINE: 17PUMPS ENDED STG WITH: 16NOTES:
WELL - 2019001382 | Producing | 2019001382 | 0 | COMPLETIONS | 05/08/2017 12:00:00 |  | PRODUCING | OCM - PP TUB | RECOMPLETION |  | 05/22/2017 16:00:00 | 07/02/2017 17:00:00 | COMPZN | STIM | RIG_ID - 2019000081 | 06/27/2017 06:00:00 | 07/01/2017 18:00:00 | FRAC EQUIP | CONTRACTOR - 2019000027 | 2017 | 06/29/2017 06:00:00 | 06/30/2017 06:00:00 | 06/29/2017 22:03:00 | Hydraulic Fracture | STIM_TREAT_COMPANY - 2019000004 | CANTU |  |  | Casing | 1 |  | 7312 |  | 5430 | 8876 | 9396 | 6162 | 520000 | 520920 | 0 |  | 14909 | 16028 | 20000 | 68 | 70 | 42 | 6280 | 6162 | 6364 | Success | According to Plan |  | 16 | 06/29/2017 22:03:00 | 06/30/2017 00:46:00 | 13156 | 18374 |  |  | 6162 | 9396 | 7312 | 9985 | 10552 | 0 | 6BE6A55A219441E1BA341284CE5F5790 | 20# GUAR BORATE | [5 empty] | 12649 | 12406 | 0 | STAGE # 20 RE FRAC OPERATIONS. DATE 6/29/17START TIME: 22:03 HRS FINISH TIME: 00:46 HRSTVD 12,403' HYDROSTATIC PSI: 5,430 PSI, PERFORATING INTERVAL: 13,156'- 18,374' BACKSIDE PSI 343 OPEN IWP 6,162 PSI, ESTABLISH RATE: 41.8 BPM AT 7,331 PSI. FORMATION BREAKDOWN: 7,312 PSI.INCREASED RATE TO 69.4 BPM @ 8,294 PSI AS WELL ALLOWEDFRAC STAGE # 20 OF THE EAGLE FORD SHALE W/1,326 BBLS SLICKWATER8,659 BBLS BORATE XLINK 516,920 LBS 100 MESH4,000 LBS SILICA FLOUR520,820TOTAL SAND100% TOTAL SAND IN FORMATIONFLUSH : 481 BBLS AVG RATE 68.5 BPM AVG PRESSURE 8,876 PSI AVG HHP 14,909 MAX RATE 69.6 BPM MAX PRESSURE 9,396 PSI MAX HHP 16,028 TOTAL CLEAN FLUID VOL 9,985 BBLS SLURRY VOLUME 10,552 BBLAVBHP: 9,741 PSI ISIP: 6,364 PSI / F.G: .94 PSI/FT | STAGE # 20 RE FRAC OPERATIONS. DATE 6/29/17START TIME: 22:03 HRS FINISH TIME: 00:46 HRSTVD 12,403' HYDROSTATIC PSI: 5,430 PSI, PERFORATING INTERVAL: 13,156'- 18,374' BACKSIDE PSI 343 OPEN IWP 6,162 PSI, ESTABLISH RATE: 41.8 BPM AT 7,331 PSI. FORMATION BREAKDOWN: 7,312 PSI.INCREASED RATE TO 69.4 BPM @ 8,294 PSI AS WELL ALLOWEDFRAC STAGE # 20 OF THE EAGLE FORD SHALE W/1,326 BBLS SLICKWATER8,659 BBLS BORATE XLINK 516,920 LBS 100 MESH4,000 LBS SILICA FLOUR520,820TOTAL SAND100% TOTAL SAND IN FORMATIONFLUSH : 481 BBLS AVG RATE 68.5 BPM AVG PRESSURE 8,876 PSI AVG HHP 14,909 MAX RATE 69.6 BPM MAX PRESSURE 9,396 PSI MAX HHP 16,028 TOTAL CLEAN FLUID VOL 9,985 BBLS SLURRY VOLUME 10,552 BBLAVBHP: 9,741 PSI ISIP: 6,364 PSI / F.G: .94 PSI/FT
WELL - 2019000668 | Producing | 2019000668 | 0 | COMPLETIONS | 07/02/2018 07:00:00 | 02/07/2019 11:00:00 | COMPLETED | OCM - MECHANICAL ISOLATION | RECOMPLETION |  | 09/06/2018 06:00:00 | 10/03/2018 17:15:00 | COMPZN | STIM | RIG_ID - 2019000098 | 09/16/2018 06:00:00 | 10/01/2018 06:00:00 | FRAC EQUIP | CONTRACTOR - 2019000030 | 2018 | 09/19/2018 06:00:00 | 09/20/2018 06:00:00 | 09/19/2018 10:17:00 | Hyd Frac-Zipper | STIM_TREAT_COMPANY - 2019000005 |  | DIVERSION_COMPANY - 2019000007 | Frac Plug | Casing | 1 |  | 6336 |  | 4924 | 8961 | 9502 |  | 347000 | 346900 | 0 |  | 15281 | 16545 | 44000 | 70 | 71 | 5 | 5885 | 3834 | 5993 |  |  |  | 2 | 09/19/2018 10:17:00 | 09/19/2018 12:38:00 | 15913 | 16034 |  |  |  | 9502 | 6336 | 7351 | 7641 | 0 | D0C3027580CC48AD91F510E66774C532 | Slick Water | 17 | 18 | 17 |  | JAYROE | 11358 | 11354 | 0 | STAGE: 2 FRAC OPERATIONSSTART TIME: 10:17 HRS FINISH TIME: 12:38 HRSPERFORATED INTERVAL: 15,913'-16,034' FRAC PLUG SET: 16,047' NO BALL ON SEAT TVD 11,356' HYDRO PRESSURE: 4,924 PSI OPEN IWP: 3,834 PSI BACKSIDE PSI: 292 PSIESTABLISHED PUMP RATE OF: 5 BPM, WELL BREAK DOWN @ 4,271 PSIACID VOLUME PUMPED: 2,000 GALS. 15% ACID 25 BPM @ 8,077 PSI WHEN ACID HIT THE FORMATION 33 BPM @ 8,120 PSI WHEN ACID PUMPED INTO FORMATIONINCREASED RATE TO 70 BPM @ 8,915 PSI AS WELL ALLOWED ON PAD7,330 BBLS SLICK WATER 346,900 LBS 100 MESH346,900 LBS TOTAL SAND IN FORMATION, 100 % OF DESIGNFINAL RATE OF 70 BPM @ 9,313 PSICLEAN FLUID: 7,351 BBLS SLURRY FLUID: 7,641 BBLSAVG RATE 69.6 BPM AVG PRESSURE 8,961 PSI AVG HHP 15,281 MAX RATE 71.0 BPM MAX PRESSURE 9,502 PSI MAX HHP 16,545 ISIP: 5,993 PSI F. G: .96 PSI/FT AVG BH PSI: 11,566 PSI5 MIN: 5,885 PSI LEAK OFF: 21.6 PSI/MIN TOTAL PUMPS ON LOC: 18 PUMPS IN LINE: 17PUMPS ENDED STG WITH: 17STG COST: $64,151.36 | STAGE: 2 FRAC OPERATIONSSTART TIME: 10:17 HRS FINISH TIME: 12:38 HRSPERFORATED INTERVAL: 15,913'-16,034' FRAC PLUG SET: 16,047' NO BALL ON SEAT TVD 11,356' HYDRO PRESSURE: 4,924 PSI OPEN IWP: 3,834 PSI BACKSIDE PSI: 292 PSIESTABLISHED PUMP RATE OF: 5 BPM, WELL BREAK DOWN @ 4,271 PSIACID VOLUME PUMPED: 2,000 GALS. 15% ACID 25 BPM @ 8,077 PSI WHEN ACID HIT THE FORMATION 33 BPM @ 8,120 PSI WHEN ACID PUMPED INTO FORMATIONINCREASED RATE TO 70 BPM @ 8,915 PSI AS WELL ALLOWED ON PAD7,330 BBLS SLICK WATER 346,900 LBS 100 MESH346,900 LBS TOTAL SAND IN FORMATION, 100 % OF DESIGNFINAL RATE OF 70 BPM @ 9,313 PSICLEAN FLUID: 7,351 BBLS SLURRY FLUID: 7,641 BBLSAVG RATE 69.6 BPM AVG PRESSURE 8,961 PSI AVG HHP 15,281 MAX RATE 71.0 BPM MAX PRESSURE 9,502 PSI MAX HHP 16,545 ISIP: 5,993 PSI F. G: .96 PSI/FT AVG BH PSI: 11,566 PSI5 MIN: 5,885 PSI LEAK OFF: 21.6 PSI/MIN TOTAL PUMPS ON LOC: 18 PUMPS IN LINE: 17PUMPS ENDED STG WITH: 17STG COST: $64,151.36
WELL - 2019000633 | Producing | 2019000633 | 1 | COMPLETIONS | 12/15/2017 07:00:00 |  | PRODUCING |  | RECOMPLETION |  | 12/31/2017 17:00:00 | 01/21/2018 06:00:00 | COMPZN | STIM | RIG_ID - 2019000084 | 01/12/2018 06:00:00 | 01/20/2018 06:00:00 | FRAC EQUIP | CONTRACTOR - 2019000027 | 2018 | 01/17/2018 06:00:00 | 01/18/2018 06:00:00 | 01/18/2018 00:25:00 | Hydraulic Fracture | STIM_TREAT_COMPANY - 2019000004 | MEME | DIVERSION_COMPANY - 2019000003 | SILICA FLOUR | Casing |  | Calculated | 4522 | Nolte-Smith Calc | 4964 | 7595 | 7512 | 7362 | 353000 | 355000 | 0 |  | 12791 | 13032 | 36000 | 71 | 71 | 70 |  | 7362 |  | Success | According to Plan |  | 16 | 01/18/2018 00:25:00 | 01/18/2018 02:21:00 | 11442 | 17104 | 11104 | 17104 | 7362 | 7512 | 4522 | 7715 | 8129 | 0 | A06D9116479448869379E82E6F256E94 | 20# X-LINK GEL | [5 empty] | 11227 | 11676 | 0 | STAGE: 16 FRAC OPS #20 X LINK STAGESTART TIME: 00:25 HRS FINISH TIME: 02:21 HRS PUMP TIME: 1`:56TVD 11,446' HYDRO PRESS: 4,964 PSI PERFORATED INTERVAL: 11,104' - 17,104'OPEN IWP: 7,362 PSI BACKSIDE PSI: 388 PSIESTABLISH RATE: 70.5 BPM @ 7,362 PSIFORMATION BREAKDOWN: 0 BPM @ 0 PSIINCREASED RATE TO: 0 BPM @ 0 PSI AS WELL ALLOWED956 BBLS FR WATER 6,758 BBLS #20 X LINK353,000 LBS 100 MESH SAND 2,000 LBS SILICA FLOUR355,000 LBS TOTAL SAND IN FORMATION100 % OF DESIGN AVG RATE 70.6 BPM AVG PRESSURE 7,595 PSI AVG HHP 12,791MAX RATE 70.8 BPM MAX PRESSURE 7,512 PSI MAX HHP 13,032CLEAN FLUID: 7,715 BBLS SLURRY FLUID: 8,129 BBLSISIP : N/A PSI F.G: N/A PSI/FT 1 MIN: N/A PSI 5 MIN: N/A PSI LEAK OFF: N/A PSI/MIN AVG BH PSI: 9,691 PSIFLUID PUMPS ON LOCATION - 17 STAGE START PUMP COUNT - 17END OF STAGE PUMP COUNT - 17NOTE: | STAGE: 16 FRAC OPS #20 X LINK STAGESTART TIME: 00:25 HRS FINISH TIME: 02:21 HRS PUMP TIME: 1`:56TVD 11,446' HYDRO PRESS: 4,964 PSI PERFORATED INTERVAL: 11,104' - 17,104'OPEN IWP: 7,362 PSI BACKSIDE PSI: 388 PSIESTABLISH RATE: 70.5 BPM @ 7,362 PSIFORMATION BREAKDOWN: 0 BPM @ 0 PSIINCREASED RATE TO: 0 BPM @ 0 PSI AS WELL ALLOWED956 BBLS FR WATER 6,758 BBLS #20 X LINK353,000 LBS 100 MESH SAND 2,000 LBS SILICA FLOUR355,000 LBS TOTAL SAND IN FORMATION100 % OF DESIGN AVG RATE 70.6 BPM AVG PRESSURE 7,595 PSI AVG HHP 12,791MAX RATE 70.8 BPM MAX PRESSURE 7,512 PSI MAX HHP 13,032CLEAN FLUID: 7,715 BBLS SLURRY FLUID: 8,129 BBLSISIP : N/A PSI F.G: N/A PSI/FT 1 MIN: N/A PSI 5 MIN: N/A PSI LEAK OFF: N/A PSI/MIN AVG BH PSI: 9,691 PSIFLUID PUMPS ON LOCATION - 17 STAGE START PUMP COUNT - 17END OF STAGE PUMP COUNT - 17NOTE:
WELL - 2019001190 | Producing | 2019001190 | 0 | COMPLETIONS | 04/03/2018 07:00:00 | 11/05/2018 15:00:00 | PRODUCING | OCM - PP PUC | RECOMPLETION |  | 04/07/2018 00:00:00 | 04/29/2018 06:00:00 | COMPZN | STIM | RIG_ID - 2019000081 | 04/25/2018 06:00:00 | 04/29/2018 06:00:00 | FRAC EQUIP | CONTRACTOR - 2019000027 | 2018 | 04/27/2018 06:00:00 | 04/28/2018 06:00:00 | 04/28/2018 00:40:00 | Hydraulic Fracture | STIM_TREAT_COMPANY - 2019000004 | DEREK | DIVERSION_COMPANY - 2019000008 | REFRAC | Casing | 1 | Calculated | 7790 | Nolte-Smith Calc | 5524 | 8262 | 8465 |  | 350250 | 351200 | 0 |  | 14177 | 14695 |  | 70 | 71 | 20 | 6348 | 6292 | 6468 | Success | According to Plan |  | 16 | 04/28/2018 00:40:00 | 04/28/2018 02:30:00 | 12808 | 18157 | 12808 | 18157 |  | 8465 | 7790 | 7020 | 7402 | 0 | A2D2531D87C1485CBA87B78D8346D9B7 | 20# XLINK GEL | [5 empty] | 12459 | 12737 | 0 | STAGE # 16 FRAC OPERATIONS. DATE 4/28/18START TIME: 0040 FINISH TIME: 0230 HRSTVD 12,738' HYDROSTATIC PSI: 5,524 PSI, PERFORATING INTERVAL: 12,808'- 18,157' BACKSIDE PSI 300OPEN IWP 6,292 PSI, ESTABLISH RATE: 71 BPM AT 7,690 PSI.FORMATION BREAKDOWN: 7,790 PSI.FRAC STAGE # 16 OF THE EAGLE FORD SHALE W/6,057 BBLS 25 # XLINK 962 BBLS SLICKWATER 348,700 LBS 100 MESH2,500 LBS SILICA FLOUR351,200 LBS TOTAL SAND IN FORMATION100 % SAND PLACED IN FORMATION FLUSH : 550 BBLSAVG RATE 70.0 BPM AVG PRESSURE 8,262 PSI AVG HHP 14,177MAX RATE 70.8 BPM MAX PRESSURE 8,465 PSI MAX HHP 14,695TOTAL CLEAN FLUID VOL: 7,020 BBLS / SLURRY VOLUME 7,402 BBLSISIP: 6,468 PSI / F.G: 0.948 PSI/FT5 MIN: 6,348 PSI / LEAK OFF: 24 PSI/MIN / AVE BH PSI: 11,088 PSIDROP RATE TO 50 BPM @ 7,530 PSI TO DROP BALLS DROP 20 PODS BRING RATE BACK TO 60 BPM @ 8,180 PSI TO FLUSH WELL NO PRESSURE INCREASE WHEN PODS HIT BOTTOM | STAGE # 16 FRAC OPERATIONS. DATE 4/28/18START TIME: 0040 FINISH TIME: 0230 HRSTVD 12,738' HYDROSTATIC PSI: 5,524 PSI, PERFORATING INTERVAL: 12,808'- 18,157' BACKSIDE PSI 300OPEN IWP 6,292 PSI, ESTABLISH RATE: 71 BPM AT 7,690 PSI.FORMATION BREAKDOWN: 7,790 PSI.FRAC STAGE # 16 OF THE EAGLE FORD SHALE W/6,057 BBLS 25 # XLINK 962 BBLS SLICKWATER 348,700 LBS 100 MESH2,500 LBS SILICA FLOUR351,200 LBS TOTAL SAND IN FORMATION100 % SAND PLACED IN FORMATION FLUSH : 550 BBLSAVG RATE 70.0 BPM AVG PRESSURE 8,262 PSI AVG HHP 14,177MAX RATE 70.8 BPM MAX PRESSURE 8,465 PSI MAX HHP 14,695TOTAL CLEAN FLUID VOL: 7,020 BBLS / SLURRY VOLUME 7,402 BBLSISIP: 6,468 PSI / F.G: 0.948 PSI/FT5 MIN: 6,348 PSI / LEAK OFF: 24 PSI/MIN / AVE BH PSI: 11,088 PSIDROP RATE TO 50 BPM @ 7,530 PSI TO DROP BALLS DROP 20 PODS BRING RATE BACK TO 60 BPM @ 8,180 PSI TO FLUSH WELL NO PRESSURE INCREASE WHEN PODS HIT BOTTOM
WELL - 2019000642 | Producing | 2019000642 | 0 | COMPLETIONS | 04/27/2018 08:00:00 |  | PRODUCING | OCM - PP PUC | RECOMPLETION |  | 05/04/2018 18:00:00 | 06/06/2018 06:00:00 | COMPZN | STIM | RIG_ID - 2019000082 | 05/26/2018 06:00:00 | 06/06/2018 06:00:00 | FRAC EQUIP | CONTRACTOR - 2019000027 | 2018 | 06/03/2018 06:00:00 | 06/04/2018 06:00:00 | 06/03/2018 10:10:00 | Hydraulic Fracture | STIM_TREAT_COMPANY - 2019000004 | JIM | DIVERSION_COMPANY - 2019000008 | PERF PODS | Casing | 1 |  |  |  | 5263 | 8613 | 8831 | 8173 | 306250 | 300460 | 0 |  | 12835 | 15065 | 26000 | 61 | 70 | 60 | 6600 | 8185 | 6620 | Success | According to Plan |  | 16 | 06/03/2018 10:10:00 | 06/03/2018 11:53:00 | 12802 | 18326 |  |  | 8173 | 8831 |  | 5952 | 6282 | 0 | 5EB0E51F60C447B4A74690598B480D9E | 25# Guar Borate | [5 empty] | 12412 | 12140 | 0 | STAGE 16 RE-FRAC OPSSTART: 10:10 FINISHED: 11:53IWP: 8,185 PSI BACKSIDE PSI: 225 PSI60.3 BPM @ 8,209 PSI BEFORE PODS HIT FORMATION60.3 BPM @ 8,173 PSI AFTER PODS HIT FORMATION545 BBLS FR WATER 5,406 BBLS 25# XLINK GEL 295,460 LBS 100 MESH SAND5,000 LBS SILICA FLOUR 0 LBS 30/50 WHITE JOB RE DESIGNED TO BE ALL 100 MESH NO 30/50 300,460 LBS TOTAL SAND IN FORMATION - 100 % OF DESIGN AVG RATE 60.8 BPM AVG PRESSURE 8,613 PSI AVG HHP 12,835MAX RATE 69.6 BPM MAX PRESSURE 8,831 PSI MAX HHP 15,065CLEAN FLUID: 6,620 BBLS SLURRY FLUID: 6,282 BBLS ISIP: 6,620 PSI F.G: 0.971 PSI/FT AVG BH PSI: 14,297 PSI5 MIN: 6,600 LEAK OFF: 4.0 PSI/MIN PUMPS ON LOC: 18 START PUMP: 11 END PUMP COUNT: 9NOTE: LOST 2 PUMP DUE TO PACKING | STAGE 16 RE-FRAC OPSSTART: 10:10 FINISHED: 11:53IWP: 8,185 PSI BACKSIDE PSI: 225 PSI60.3 BPM @ 8,209 PSI BEFORE PODS HIT FORMATION60.3 BPM @ 8,173 PSI AFTER PODS HIT FORMATION545 BBLS FR WATER 5,406 BBLS 25# XLINK GEL 295,460 LBS 100 MESH SAND5,000 LBS SILICA FLOUR 0 LBS 30/50 WHITE JOB RE DESIGNED TO BE ALL 100 MESH NO 30/50 300,460 LBS TOTAL SAND IN FORMATION - 100 % OF DESIGN AVG RATE 60.8 BPM AVG PRESSURE 8,613 PSI AVG HHP 12,835MAX RATE 69.6 BPM MAX PRESSURE 8,831 PSI MAX HHP 15,065CLEAN FLUID: 6,620 BBLS SLURRY FLUID: 6,282 BBLS ISIP: 6,620 PSI F.G: 0.971 PSI/FT AVG BH PSI: 14,297 PSI5 MIN: 6,600 LEAK OFF: 4.0 PSI/MIN PUMPS ON LOC: 18 START PUMP: 11 END PUMP COUNT: 9NOTE: LOST 2 PUMP DUE TO PACKING
WELL - 2019001396 | Producing | 2019001396 | 0 | COMPLETIONS | 01/20/2019 06:00:00 | 07/30/2019 12:00:00 | COMPLETED | OCM - MECHANICAL ISOLATION | RECOMPLETION |  | 02/01/2019 14:00:00 | 03/27/2019 22:45:00 | COMPZN | STIM | RIG_ID - 2019000098 | 03/16/2019 06:00:00 | 03/25/2019 06:00:00 | FRAC EQUIP | CONTRACTOR - 2019000030 | 2019 | 03/22/2019 06:00:00 | 03/23/2019 06:00:00 | 03/22/2019 09:13:00 | Hydraulic Fracture | STIM_TREAT_COMPANY - 2019000005 |  | DIVERSION_COMPANY - 2019000007 | Frac Plug | Casing | 1 |  | 6922 |  | 5325 | 9383 | 9658 |  | 390000 | 390250 | 0 |  | 12035 | 13369 | 36000 | 52 | 56 | 14 | 6563 | 5450 | 7116 | Success | According to Plan |  | 16 | 03/22/2019 09:13:00 | 03/22/2019 12:04:00 | 15597 | 15743 |  |  |  | 9658 | 6922 | 7774 | 8114 |  | 6A28417286A04812851561CAB8AE78E1 | FRP-1S | 17 | 19 | 17 |  | CHRIS SANCHEZ | 12299 | 12285 | 0 | STAGE: 16 FRAC OPERATIONSSTART TIME: 09:13 HRS FINISH TIME: 12:04 HRSPERFORATED INTERVAL: 15,597'-15,743' FRAC PLUG SET: 15,753' TVD 12,298' HYDRO PRESS: 5325OPEN IWP: 5,450 PSI BACKSIDE PSI: 57ESTABLISHED PUMP RATE OF: 14.2 BPM, WELL BREAK DOWN @ 6,922 PSIINCREASED RATE TO 40.5 BPM @ 9,470 PSI AS WELL ALLOWED ON PAD7,774 BBLS SLICK WATER 390,250 LBS OF 100 MESH SAND390,250 TOTAL SAND IN FORMATION, 100% OF DESIGNFINAL RATE OF 50.0 BPM @ 9,269 PSICLEAN FLUID: 7,774 BBLS SLURRY FLUID: 8,144 BBLSAVG RATE 52.3 BPM AVG PRESSURE 9,383 PSI AVG HHP 12,035MAX RATE 66.5 BPM MAX PRESSURE 9,658 PSI MAX HHP 13,369ISIP: 7,116 PSI F. G: 1.012 PSI/FT AVG BH PSI: 13,350 PSI5 MIN: 6,563 PSI LEAK OFF: 110.6 PSI/MIN TOTAL PUMPS ON LOC: 19PUMPS IN LINE: 17PUMPS ENDED STG WITH: 17NOTE: | STAGE: 16 FRAC OPERATIONSSTART TIME: 09:13 HRS FINISH TIME: 12:04 HRSPERFORATED INTERVAL: 15,597'-15,743' FRAC PLUG SET: 15,753' TVD 12,298' HYDRO PRESS: 5325OPEN IWP: 5,450 PSI BACKSIDE PSI: 57ESTABLISHED PUMP RATE OF: 14.2 BPM, WELL BREAK DOWN @ 6,922 PSIINCREASED RATE TO 40.5 BPM @ 9,470 PSI AS WELL ALLOWED ON PAD7,774 BBLS SLICK WATER 390,250 LBS OF 100 MESH SAND390,250 TOTAL SAND IN FORMATION, 100% OF DESIGNFINAL RATE OF 50.0 BPM @ 9,269 PSICLEAN FLUID: 7,774 BBLS SLURRY FLUID: 8,144 BBLSAVG RATE 52.3 BPM AVG PRESSURE 9,383 PSI AVG HHP 12,035MAX RATE 66.5 BPM MAX PRESSURE 9,658 PSI MAX HHP 13,369ISIP: 7,116 PSI F. G: 1.012 PSI/FT AVG BH PSI: 13,350 PSI5 MIN: 6,563 PSI LEAK OFF: 110.6 PSI/MIN TOTAL PUMPS ON LOC: 19PUMPS IN LINE: 17PUMPS ENDED STG WITH: 17NOTE:
WELL - 2019001290 | Producing | 2019001290 | 0 | COMPLETIONS | 02/21/2017 07:00:00 |  | PRODUCING | OCM - PP PUC | RECOMPLETION |  | 03/01/2017 12:00:00 | 03/28/2017 16:00:00 | COMPZN | STIM | RIG_ID - 2019000081 | 03/19/2017 18:00:00 | 03/24/2017 10:00:00 | FRAC EQUIP | CONTRACTOR - 2019000027 | 2017 | 03/22/2017 06:00:00 | 03/23/2017 05:30:00 | 03/22/2017 08:02:00 | Hydraulic Fracture | STIM_TREAT_COMPANY - 2019000004 | BRENT | DIVERSION_COMPANY - 2019000013 |  | Casing |  |  | 7379 |  | 5578 | 7252 | 7447 | 7379 | 363750 | 371680 | 0 |  | 11589 | 12101 |  | 65 | 66 | 65 |  | 7114 |  | Success | According to Plan |  | 16 | 03/22/2017 08:02:00 | 03/22/2017 10:10:00 | 13154 | 17323 | 13154 | 17323 | 7379 | 7447 | 7379 | 8366 | 8776 | 0 | 4B8DE35E9FAC45A4B5AD108367CE94F3 | 25# HYBORE X-LINK GEL | [5 empty] | 12689 | 12876 | 0 | STAGE 16 REFRAC OPSSTART TIME: 0802 HRS FINISH TIME 1010 HRS TVD 12,975' HYDRO PRESS 5,578 PSI PERFORATED INTERVAL: 13,154' - 17,323'OPEN IWP 7,114 PSI, BACKSIDE PSI: 320 PSI STEP UP RATE TO 65.3 BPM @ 7,379 PSI 7,337 BBLS 25# LINEAR GEL1,030 BBLS FR WATER0 LBS BV CF371,680 LBS 100 MESH AVG RATE 65.2 BPM AVG PRESSURE 7,252 PSI AVG HHP 11,589MAX RATE 66.3 BPM MAX PRESSURE 7,447 PSI MAX HHP 12,101CLEAN FLUID: 8,366 BBLS SLURRY FLUID 8,,776 BBLSDID NOT SHUT DOWN, WENT DIRECTLY INTO NEXT STAGE | STAGE 16 REFRAC OPSSTART TIME: 0802 HRS FINISH TIME 1010 HRS TVD 12,975' HYDRO PRESS 5,578 PSI PERFORATED INTERVAL: 13,154' - 17,323'OPEN IWP 7,114 PSI, BACKSIDE PSI: 320 PSI STEP UP RATE TO 65.3 BPM @ 7,379 PSI 7,337 BBLS 25# LINEAR GEL1,030 BBLS FR WATER0 LBS BV CF371,680 LBS 100 MESH AVG RATE 65.2 BPM AVG PRESSURE 7,252 PSI AVG HHP 11,589MAX RATE 66.3 BPM MAX PRESSURE 7,447 PSI MAX HHP 12,101CLEAN FLUID: 8,366 BBLS SLURRY FLUID 8,,776 BBLSDID NOT SHUT DOWN, WENT DIRECTLY INTO NEXT STAGE
WELL - 2019000730 | Producing | 2019000730 | 0 | COMPLETIONS | 05/22/2017 09:00:00 | 08/21/2017 07:00:00 | COMPLETED | OCM - PP TUB | RECOMPLETION | CLEAN OUT | 06/10/2017 12:00:00 | 07/01/2017 10:00:00 | COMPZN | STIM | RIG_ID - 2019000085 | 06/22/2017 06:00:00 | 06/28/2017 06:00:00 | FRAC EQUIP | CONTRACTOR - 2019000023 | 2017 | 06/25/2017 06:00:00 | 06/26/2017 06:00:00 | 06/26/2017 01:00:00 | Hydraulic Fracture | STIM_TREAT_COMPANY - 2019000003 | CARLOS |  | 40 BIO BALLS | Casing |  |  | 7318 |  | 5364 | 8200 | 8355 | 8090 | 302500 | 303800 | 0 |  | 12836 | 13386 | 30000 | 64 | 65 | 64 |  | 6780 |  | Success | According to Plan |  | 11 | 06/26/2017 01:00:00 | 06/26/2017 03:00:00 | 12708 | 17098 |  |  | 8090 | 8355 | 7318 | 6816 | 7143 | 0 | 2B4ACDFB552343D6B57A93EC59556ED2 | 25 PPT XL HYBOR G | [5 empty] | 12471 | 12262 | 0 | STAGE 16 REFRAC OPSSTART TIME: 01:00 HRS FINISH TIME : 03:00 HRS TVD 12,369' HYDRO PRESS 5,364 PSI PERFORATED INTERVAL: 12,730-17,098OPEN IWP 6,780.0 PSI, BACKSIDE PSI : 273.0 PSI STEP UP RATE TO BPM 65.0 @ 8,090.0 PSI FORMATION BREAK: 7,318.0 PSI @ 1 BPM 0 BBLS FR WATER AVG RATE 63.60 BPM AVG PRESSURE 8,200.0 PSI AVG HHP 12,836.0MAX RATE 65.40 BPM MAX PRESSURE 8,355.0 PSI MAX HHP 13,386.0 CLEAN FLUID: 6,816.0 BBLS SLURRY FLUID: 7,143.0 BBLSISIP: NA PSI 5 MIN : NA PSILEAK OFF: NA PSI/MIN F.G: NA PSI/FT AVG BH PSI: 12,797.0 PSI | STAGE 16 REFRAC OPSSTART TIME: 01:00 HRS FINISH TIME : 03:00 HRS TVD 12,369' HYDRO PRESS 5,364 PSI PERFORATED INTERVAL: 12,730-17,098OPEN IWP 6,780.0 PSI, BACKSIDE PSI : 273.0 PSI STEP UP RATE TO BPM 65.0 @ 8,090.0 PSI FORMATION BREAK: 7,318.0 PSI @ 1 BPM 0 BBLS FR WATER AVG RATE 63.60 BPM AVG PRESSURE 8,200.0 PSI AVG HHP 12,836.0MAX RATE 65.40 BPM MAX PRESSURE 8,355.0 PSI MAX HHP 13,386.0 CLEAN FLUID: 6,816.0 BBLS SLURRY FLUID: 7,143.0 BBLSISIP: NA PSI 5 MIN : NA PSILEAK OFF: NA PSI/MIN F.G: NA PSI/FT AVG BH PSI: 12,797.0 PSI
WELL - 2019000651 | Producing | 2019000651 | 0 | COMPLETIONS | 10/25/2017 07:00:00 |  |  | OCM - PP PUC | RECOMPLETION |  | 11/04/2017 23:30:00 | 11/24/2017 06:00:00 | COMPZN | STIM | RIG_ID - 2019000085 | 11/17/2017 07:00:00 | 11/24/2017 06:00:00 | FRAC EQUIP | CONTRACTOR - 2019000023 | 2017 | 11/21/2017 06:00:00 | 11/22/2017 06:00:00 | 11/21/2017 12:49:00 | Hydraulic Fracture | STIM_TREAT_COMPANY - 2019000003 | BO | DIVERSION_COMPANY - 2019000008 | TTS SLICK FRAC | Casing | 1 | Calculated |  |  | 5529 | 8749 | 8981 | 6591 | 367500 | 379720 | 0 |  | 14833 | 15552 | 24000 | 69 | 71 | 69 |  | 6591 |  | Success | According to Plan |  | 16 | 11/21/2017 12:49:00 | 11/21/2017 15:23:00 | 13139 | 18294 |  |  | 6591 | 8981 |  | 10038 | 10445 | 0 | 0C3823F45D55482FACF500ACB15060F2 | 22# GUAR BORATE | [5 empty] | 12596 | 12875 | 0 | STAGE: 16 REFRAC OPSSTART TIME: 12:49 HRS FINISH TIME: 15:23 HRSTVD 12,750' HYDRO PRESS: 5529 PSIPERFORATIONS: 13,139'-18,294' OPEN IWP: 6,591 PSI ANNULUS PSI: 458 PSIESTABLISH PUMP RATE 70.3 BPM @ 8,314 PSI 8,695 BBLS 22# XL GEL 1,343 BBLS FR WATER 375,720 LBS 100 MESH 4,000 LBS SILICA FLOUR 379,720 LBS TOTAL SAND IN FORMATION100 % OF DESIGNAVG RATE 69.1 BPM AVG PRESSURE 8,749 PSI AVG HHP 14,833MAX RATE 70.8 BPM MAX PRESSURE 8,981 PSI MAX HHP 15,552CLEAN FLUID: 10,038 BBLS SLURRY FLUID: 10,445 BBLSISIP: 0 PSI F.G: 0 PSI/FT 5 MIN: 0 PSILEAK OFF: 0 PSI/MINAVG BH PSI: 13,239 PSI NOTES:TOTAL PUMPS ON LOCATION: 16NUMBER OF PUMPS IN LINE: 12PUMPS TO END STAGE: 12 | STAGE: 16 REFRAC OPSSTART TIME: 12:49 HRS FINISH TIME: 15:23 HRSTVD 12,750' HYDRO PRESS: 5529 PSIPERFORATIONS: 13,139'-18,294' OPEN IWP: 6,591 PSI ANNULUS PSI: 458 PSIESTABLISH PUMP RATE 70.3 BPM @ 8,314 PSI 8,695 BBLS 22# XL GEL 1,343 BBLS FR WATER 375,720 LBS 100 MESH 4,000 LBS SILICA FLOUR 379,720 LBS TOTAL SAND IN FORMATION100 % OF DESIGNAVG RATE 69.1 BPM AVG PRESSURE 8,749 PSI AVG HHP 14,833MAX RATE 70.8 BPM MAX PRESSURE 8,981 PSI MAX HHP 15,552CLEAN FLUID: 10,038 BBLS SLURRY FLUID: 10,445 BBLSISIP: 0 PSI F.G: 0 PSI/FT 5 MIN: 0 PSILEAK OFF: 0 PSI/MINAVG BH PSI: 13,239 PSI NOTES:TOTAL PUMPS ON LOCATION: 16NUMBER OF PUMPS IN LINE: 12PUMPS TO END STAGE: 12
WELL - 2019001299 | Producing | 2019001299 | 0 | COMPLETIONS | 10/16/2017 07:00:00 | 09/13/2018 18:00:00 |  | OCM - PP PUC | RECOMPLETION |  | 10/21/2017 05:30:00 | 11/29/2017 18:00:00 | COMPZN | STIM | RIG_ID - 2019000085 | 11/24/2017 06:00:00 | 11/29/2017 18:00:00 | FRAC EQUIP | CONTRACTOR - 2019000023 | 2017 | 11/27/2017 06:00:00 | 11/28/2017 06:00:00 | 11/27/2017 19:09:00 | Hydraulic Fracture | STIM_TREAT_COMPANY - 2019000003 | CHRIS | DIVERSION_COMPANY - 2019000020 | TTS SLICK FRAC | Casing |  | Calculated |  | Nolte-Smith Calc | 5636 | 7516 | 7726 | 7505 | 375000 | 380780 | 0 | 0 | 12998 | 13378 | 32000 | 70 | 71 | 70 |  | 7505 |  | Success | According to Plan |  | 16 | 11/27/2017 19:09:00 | 11/27/2017 21:20:00 | 13417 | 17850 |  |  | 7505 | 7726 |  | 8904 | 9295 | 0 | 36128AB781BE4D139417DAB532ECF9E3 | 22# GUAR BORATE | [5 empty] | 12946 | 13083 | 0 | STAGE: 16 REFRAC OPSSTART TIME: 19:09 HRS FINISH TIME: 21:20 HRSTVD 13,018' HYDRO PRESS: 5,636 PSIPERFORATIONS: 13,417' - 17,850' PLUG SET AT 18,086'OPEN IWP: 7,505 PSI ANNULUS PSI: 268 PSIINCREASED RATE TO 70.3 BPM @ 7,505 PSI AS WELL ALLOWED ON PAD8,4216 BBLS 25# X-LINKED GEL 488 BBLS FR WATER 376,780 LBS 100 MESH4,000 LBS SILICA 380,780 LBS TOTAL SAND IN FORMATION100 % OF DESIGNAVG RATE 70.5 BPM AVG PRESSURE 7,516 PSI AVG HHP 12,998MAX RATE 71.4 BPM MAX PRESSURE 7,726 PSI MAX HHP 13,378CLEAN FLUID: 8,904 BBLS SLURRY FLUID: 9,295 BBLSISIP: N/A PSI F.G: N/A PSI/FT AVG BH PSI: 12,141 PSI 5 MIN: N/A PSI LEAK OFF: N/A PSI/MIN TOTAL PUMPS ON LOCATION: 16NUMBER OF PUMPS IN LINE: 16NUMBER OF PUMPS AT END OF STAGE: 15NOTE; | STAGE: 16 REFRAC OPSSTART TIME: 19:09 HRS FINISH TIME: 21:20 HRSTVD 13,018' HYDRO PRESS: 5,636 PSIPERFORATIONS: 13,417' - 17,850' PLUG SET AT 18,086'OPEN IWP: 7,505 PSI ANNULUS PSI: 268 PSIINCREASED RATE TO 70.3 BPM @ 7,505 PSI AS WELL ALLOWED ON PAD8,4216 BBLS 25# X-LINKED GEL 488 BBLS FR WATER 376,780 LBS 100 MESH4,000 LBS SILICA 380,780 LBS TOTAL SAND IN FORMATION100 % OF DESIGNAVG RATE 70.5 BPM AVG PRESSURE 7,516 PSI AVG HHP 12,998MAX RATE 71.4 BPM MAX PRESSURE 7,726 PSI MAX HHP 13,378CLEAN FLUID: 8,904 BBLS SLURRY FLUID: 9,295 BBLSISIP: N/A PSI F.G: N/A PSI/FT AVG BH PSI: 12,141 PSI 5 MIN: N/A PSI LEAK OFF: N/A PSI/MIN TOTAL PUMPS ON LOCATION: 16NUMBER OF PUMPS IN LINE: 16NUMBER OF PUMPS AT END OF STAGE: 15NOTE;
WELL - 2019000659 | Producing | 2019000659 | 0 | COMPLETIONS | 07/23/2019 07:00:00 | 07/23/2019 16:30:00 |  | OCM - MECHANICAL ISOLATION | RECOMPLETION |  | 08/04/2019 19:30:00 |  | COMPZN | STIM | RIG_ID - 2019000082 | 10/19/2019 06:00:00 |  | FRAC EQUIP | CONTRACTOR - 2019000027 | 2019 | 10/22/2019 06:00:00 | 10/23/2019 06:00:00 | 10/22/2019 10:01:00 | Hyd Frac-Slickwater | STIM_TREAT_COMPANY - 2019000004 |  |  |  | Casing | 1 |  | 6994 |  | 4968 | 10366 | 10488 |  | 384000 | 384000 |  |  | 15583 | 17583 | 34000 | 64 | 68 | 9 | 5597 | 4353 | 5869 | Success | According to Plan |  | 6 | 10/22/2019 10:01:00 | 10/22/2019 12:22:00 | 17181 | 17331 |  |  |  | 10488 | 6994 | 7412 | 7832 |  | C980D6E9AA6B4FA0B41AE77083D2B82B | Slickwater | 17 | 18 | 17 | 141 | HECTOR RODRIGUEZ | 11459 | 11447 | 0 | STAGE #6 FRAC OPERATIONS START TIME: 10:01 HRS FINISH TIME: 12:22 HRSTVD: 11,453' HYDROSTATIC PSI: 4,968 PSIPERFORATING INTERVAL: 17,181' - 17,331' PLUG SET: 17,341'OPEN IWP: 4,353 PSI BACKSIDE PSI:0FORMATION BREAKDOWN: 6,994 PSI @ 8.6 BPMINCREASED RATE TO 10,488 PSI @ 47.6 BPM AS WELL ALLOWED.13 BBLS FR WATER 7,393 BBLS HI VISC FR WATER 384,000 LBS 100 MESH 384,000 LBS TOTAL SAND IN FORMATION100 % SAND PLACED IN FORMATION FINAL RATE: 64.8 BPM FINAL PSI: 10,322 PSIAVG RATE: 64.6 BPM AVG PRESSURE: 10,366 PSI AVG HHP: 16,413MAX RATE: 68.4 BPM MAX PRESSURE: 10,488 PSI MAX HHP: 17,583TOTAL CLEAN FLUID VOL: 7,412 BBLS TOTAL SLURRY VOLUME: 7,832 BBLSISIP: 5,869 PSI F.G: 0.946 PSI/FT 5 MIN: 5,597 PSILEAK OFF: 54.4 PSI/MIN AVE BH PSI: 12,305 PSIPUMPS ON LOC: 19START STAGE: 17END STAGE: 17NOTES: RESTRICTED ON RATE DUE TO HIGH TREATING PRESSURE. INCREASED HVFR DURING THE 0.75 PPA STAGE TO A 1.5 GPT DUE TO HIGH PRESSURE AND LOW RATE. | STAGE #6 FRAC OPERATIONS START TIME: 10:01 HRS FINISH TIME: 12:22 HRSTVD: 11,453' HYDROSTATIC PSI: 4,968 PSIPERFORATING INTERVAL: 17,181' - 17,331' PLUG SET: 17,341'OPEN IWP: 4,353 PSI BACKSIDE PSI:0FORMATION BREAKDOWN: 6,994 PSI @ 8.6 BPMINCREASED RATE TO 10,488 PSI @ 47.6 BPM AS WELL ALLOWED.13 BBLS FR WATER 7,393 BBLS HI VISC FR WATER 384,000 LBS 100 MESH 384,000 LBS TOTAL SAND IN FORMATION100 % SAND PLACED IN FORMATION FINAL RATE: 64.8 BPM FINAL PSI: 10,322 PSIAVG RATE: 64.6 BPM AVG PRESSURE: 10,366 PSI AVG HHP: 16,413MAX RATE: 68.4 BPM MAX PRESSURE: 10,488 PSI MAX HHP: 17,583TOTAL CLEAN FLUID VOL: 7,412 BBLS TOTAL SLURRY VOLUME: 7,832 BBLSISIP: 5,869 PSI F.G: 0.946 PSI/FT 5 MIN: 5,597 PSILEAK OFF: 54.4 PSI/MIN AVE BH PSI: 12,305 PSIPUMPS ON LOC: 19START STAGE: 17END STAGE: 17NOTES: RESTRICTED ON RATE DUE TO HIGH TREATING PRESSURE. INCREASED HVFR DURING THE 0.75 PPA STAGE TO A 1.5 GPT DUE TO HIGH PRESSURE AND LOW RATE.
WELL - 2019001277 | Producing | 2019001277 | 0 | COMPLETIONS | 06/18/2018 13:00:00 |  | PRODUCING | OCM - MECHANICAL ISOLATION | RECOMPLETION |  | 07/10/2018 06:00:00 | 08/28/2018 18:00:00 | COMPZN | STIM | RIG_ID - 2019000081 | 07/18/2018 18:00:00 | 07/28/2018 06:00:00 | FRAC EQUIP | CONTRACTOR - 2019000027 | 2018 | 07/24/2018 06:00:00 | 07/25/2018 05:15:00 | 07/25/2018 03:18:00 | Hydraulic Fracture | STIM_TREAT_COMPANY - 2019000004 | ARMANDO | DIVERSION_COMPANY - 2019000003 | Ball | Casing | 1 |  | 6597 |  | 5339 | 8836 | 9314 | 5795 | 325000 | 325520 | 0 |  | 13717 | 14923 | 28000 | 63 | 65 | 10 | 5923 | 4906 | 6120 | Success | According to Plan |  | 22 | 07/25/2018 03:18:00 | 07/25/2018 05:24:00 | 13987 | 14086 | 13987 | 14086 | 5795 | 9314 | 6597 | 6488 | 6839 | 0 | 99AF9AF4BBE24AFC83C531D5A0CB689C | 25 PPT XL HYBOR G | [5 empty] | 12333 | 12325 | 0 | STAGE # 22 FRAC OPERATIONS. DATE 7/24/18START TIME: 0318 FINISH TIME: 0524 HRSTVD 12,325' HYDROSTATIC PSI: 5,339 PSI, PLUG SET @ 14,098'PERFORATING INTERVAL: 13,987'- 14,086' BACKSIDE PSI 272OPEN IWP 4,906 PSI, ESTABLISH RATE: 10.4 BPM AT 5,795 PSI.PUMPED 1,500 GALLONS OF 15 % ACID.INCREASED RATE TO 15.3 BPM @ 6,423 PSI TO SEAT BALL. FORMATION BREAKDOWN: 6,597 PSI.26.7 BPM @ 7,790 PSI WHEN ACID HIT. 39.1 BPM 8,029 PSI AFTER ACID.INCREASED RATE TO 60.3 BPM @ 8,737 PSI AS WELL ALLOWED.FRAC STAGE # 22 OF THE EAGLE FORD SHALE W/27 BBLS LINEAR GEL / 5,113 BBLS 25 # XLINK 1,292 BBLS SLICKWATER 325,520 LBS 100 MESH325,520 LBS TOTAL SAND IN FORMATION100 % SAND PLACED IN FORMATION FLUSH : 309 BBLS + 27 PRE FLUSH = 336 BBL AVG RATE 63.3 BPM AVG PRESSURE 8,836 PSI AVG HHP 13,717MAX RATE 65.4 BPM MAX PRESSURE 9,314 PSI MAX HHP 14,923TOTAL CLEAN FLUID VOL: 6,488 BBLS / SLURRY VOLUME 6,839 BBLSISIP: 6,120 PSI / F.G: 0.93 PSI/FT5 MIN: 5,923 PSI / LEAK OFF: 39.4 PSI/MIN / AVE BH PSI: 11,203 PSIPUMPS ON LOC: 14PUMPS @ START: 14PUMPS @ END: 14 | STAGE # 22 FRAC OPERATIONS. DATE 7/24/18START TIME: 0318 FINISH TIME: 0524 HRSTVD 12,325' HYDROSTATIC PSI: 5,339 PSI, PLUG SET @ 14,098'PERFORATING INTERVAL: 13,987'- 14,086' BACKSIDE PSI 272OPEN IWP 4,906 PSI, ESTABLISH RATE: 10.4 BPM AT 5,795 PSI.PUMPED 1,500 GALLONS OF 15 % ACID.INCREASED RATE TO 15.3 BPM @ 6,423 PSI TO SEAT BALL. FORMATION BREAKDOWN: 6,597 PSI.26.7 BPM @ 7,790 PSI WHEN ACID HIT. 39.1 BPM 8,029 PSI AFTER ACID.INCREASED RATE TO 60.3 BPM @ 8,737 PSI AS WELL ALLOWED.FRAC STAGE # 22 OF THE EAGLE FORD SHALE W/27 BBLS LINEAR GEL / 5,113 BBLS 25 # XLINK 1,292 BBLS SLICKWATER 325,520 LBS 100 MESH325,520 LBS TOTAL SAND IN FORMATION100 % SAND PLACED IN FORMATION FLUSH : 309 BBLS + 27 PRE FLUSH = 336 BBL AVG RATE 63.3 BPM AVG PRESSURE 8,836 PSI AVG HHP 13,717MAX RATE 65.4 BPM MAX PRESSURE 9,314 PSI MAX HHP 14,923TOTAL CLEAN FLUID VOL: 6,488 BBLS / SLURRY VOLUME 6,839 BBLSISIP: 6,120 PSI / F.G: 0.93 PSI/FT5 MIN: 5,923 PSI / LEAK OFF: 39.4 PSI/MIN / AVE BH PSI: 11,203 PSIPUMPS ON LOC: 14PUMPS @ START: 14PUMPS @ END: 14
WELL - 2019000736 | Producing | 2019000736 | 0 | COMPLETIONS | 04/23/2019 07:00:00 |  |  | OCM - MECHANICAL ISOLATION | RECOMPLETION |  | 05/10/2019 14:00:00 | 06/25/2019 17:30:00 | COMPZN | STIM | RIG_ID - 2019000021 | 06/15/2019 06:00:00 | 06/25/2019 06:00:00 | FRAC EQUIP | CONTRACTOR - 2019000008 | 2019 | 06/21/2019 06:00:00 | 06/22/2019 06:00:00 | 06/21/2019 13:54:00 | Hyd Frac-Zipper | STIM_TREAT_COMPANY - 2019000002 |  | DIVERSION_COMPANY - 2019000011 | Frac Plug | Casing | 1 |  | 8218 |  | 5522 | 9212 | 9760 |  | 425000 | 424120 | 0 | 0 | 16176 | 18530 | 40000 | 72 | 78 | 15 | 6360 | 4943 | 6537 | Success | According to Plan | COULD NOT ACHIEVE DESIGNED RATE DUE TO PUMPS OVERHEATING. | 16 | 06/21/2019 13:54:00 | 06/21/2019 16:07:00 | 14848 | 14997 |  |  |  | 9760 | 8218 | 8245 | 8755 |  | 7859BCFA44514923989066554C523BA5 | HVFR | 18 | 18 | 17 | 133 | ROBIN ROWE | 12732 | 12731 | 0 | STAGE: 16 FRAC OPERATIONSSTART TIME: 13:54 HRS FINISH TIME: 16:07 HRSTVD: 12,733' HYDRO PRESS: 5,522 PSIPERFORATED INTERVAL: 14,678' - 14,828' PLUG: 14,838' OPEN IWP: 4,943 PSI BACKSIDE PSI: 250 PSIFORMATION BREAK DOWN: 8,218 PSI @ 14.6 BPMINCREASED RATE TO 57.2 BPM @ 10,024 PSI AS WELL ALLOWED ON PAD8,245 BBLS HVFR424,120 LBS 100 MESH 424,120 LBS TOTAL SAND IN FORMATION.100% OF DESIGN FINAL RATE: 71.0 BPM FINAL PSI: 9,114 PSIAVG RATE: 71.6 BPM AVG PRESSURE: 9,212 PSI AVG HHP: 16,176MAX RATE 77.5 BPM MAX PRESSURE: 9,760 PSI MAX HHP: 18,530CLEAN FLUID: 8,245 BBLS -------- SLURRY FLUID: 8,755 BBLSISIP: 6,537 PSI F.G: .95 PSI/FT 5 MIN: 6,360 PSILEAK OFF: 35 PSI/MIN AVG BH PSI: 13,422 PSI TOTAL PUMPS ON LOC: 18NUMBER PUMPS IN LINE: 18 PUMPS ENDED STG WITH: 17NOTE: COULD NOT ACHIEVE DESIGNED RATE DUE TO PUMPS OVERHEATING. | STAGE: 16 FRAC OPERATIONSSTART TIME: 13:54 HRS FINISH TIME: 16:07 HRSTVD: 12,733' HYDRO PRESS: 5,522 PSIPERFORATED INTERVAL: 14,678' - 14,828' PLUG: 14,838' OPEN IWP: 4,943 PSI BACKSIDE PSI: 250 PSIFORMATION BREAK DOWN: 8,218 PSI @ 14.6 BPMINCREASED RATE TO 57.2 BPM @ 10,024 PSI AS WELL ALLOWED ON PAD8,245 BBLS HVFR424,120 LBS 100 MESH 424,120 LBS TOTAL SAND IN FORMATION.100% OF DESIGN FINAL RATE: 71.0 BPM FINAL PSI: 9,114 PSIAVG RATE: 71.6 BPM AVG PRESSURE: 9,212 PSI AVG HHP: 16,176MAX RATE 77.5 BPM MAX PRESSURE: 9,760 PSI MAX HHP: 18,530CLEAN FLUID: 8,245 BBLS -------- SLURRY FLUID: 8,755 BBLSISIP: 6,537 PSI F.G: .95 PSI/FT 5 MIN: 6,360 PSILEAK OFF: 35 PSI/MIN AVG BH PSI: 13,422 PSI TOTAL PUMPS ON LOC: 18NUMBER PUMPS IN LINE: 18 PUMPS ENDED STG WITH: 17NOTE: COULD NOT ACHIEVE DESIGNED RATE DUE TO PUMPS OVERHEATING.
WELL - 2019001293 | Producing | 2019001293 | 0 | COMPLETIONS | 03/29/2019 08:00:00 | 10/20/2019 11:30:00 | COMPLETED | OCM - PP PUC | RECOMPLETION |  | 04/05/2019 13:00:00 | 05/23/2019 12:30:00 | COMPZN | STIM | RIG_ID - 2019000081 | 05/01/2019 06:00:00 | 05/05/2019 06:00:00 | FRAC EQUIP | CONTRACTOR - 2019000027 | 2019 | 05/03/2019 06:00:00 | 05/04/2019 06:00:00 | 05/03/2019 12:36:00 | Hydraulic Fracture | STIM_TREAT_COMPANY - 2019000004 |  | DIVERSION_COMPANY - 2019000003 | Unibeads | Casing |  |  |  |  | 5715 | 7857 | 8019 | 7872 | 218700 | 218700 | 0 |  | 14443 | 14821 | 36000 | 75 | 75 | 26 |  | 7042 |  | Success | According to Plan |  | 9 | 05/03/2019 12:36:00 | 05/03/2019 13:36:00 | 13600 | 16654 |  |  | 7872 | 8019 |  | 3913 | 4194 | 0 | 25646889F17E4FEFA045637363BAECE8 | 25# Guar Borate | 15 | 19 | 15 | 59 | JAVIER SOLIS | 13254 | 13172 | 0 | STG 9-RE-FRAC OPS START TIME: 1236 HRS FINISH 1336 HRSTVD 13,177' HYDRO PSI: 5,715 PSI, PERF INTERVAL: 13,600'- 16,654' BACKSIDE PSI 42 ESTABLISHED PUMP RATE OF: 75 BPM @ 7,636 PSI FORMATION BREAKDOWN DID NOT SHUT DOWN BEFORE STAGEINCREASED RATE TO 75.0 BPM @ 7,636 PSI AS WELL ALLOWED ON PAD 0 BBLS 25# LINEAR GEL3,301 BBLS 25# XLINK GEL 613 BBLS FR WATER 218,700 LBS 100 MESH SAND100% PLACED INTO FORMATION12 THRU TUBING DIVERTER SLICFRAC PODS DROPPED 75.0 BPM @ 7,820 PSI BEFORE PODS INTO FORMATION75.4 BPM @ 7,860 PSI AFTER PODS AT FORMATION. AVG RATE 75.0 BPM AVG PRESSURE 7,857 PSI AVG HHP 14,443MAX RATE 75.4 BPM MAX PRESSURE 8,019 PSI MAX HHP 14,821CLEAN FLUID: 3,913 BBLS SLURRY FLUID: 4,194 BBLS ISIP: 6574 PSI F.G: .93 PSI/FT AVG BH PSI: 10654 PSI1 MIN: 6507 5 MIN: N/A PUMPS ON LOC: 19 START PUMP: 18 END PUMP COUNT: 18NOTE: DROP RATE 26 BPM PUMP DOWN 5 BPM 6,534 PSI DROP 12 TTS SLICFRAC PODS PUMP 5 BBLS | STG 9-RE-FRAC OPS START TIME: 1236 HRS FINISH 1336 HRSTVD 13,177' HYDRO PSI: 5,715 PSI, PERF INTERVAL: 13,600'- 16,654' BACKSIDE PSI 42 ESTABLISHED PUMP RATE OF: 75 BPM @ 7,636 PSI FORMATION BREAKDOWN DID NOT SHUT DOWN BEFORE STAGEINCREASED RATE TO 75.0 BPM @ 7,636 PSI AS WELL ALLOWED ON PAD 0 BBLS 25# LINEAR GEL3,301 BBLS 25# XLINK GEL 613 BBLS FR WATER 218,700 LBS 100 MESH SAND100% PLACED INTO FORMATION12 THRU TUBING DIVERTER SLICFRAC PODS DROPPED 75.0 BPM @ 7,820 PSI BEFORE PODS INTO FORMATION75.4 BPM @ 7,860 PSI AFTER PODS AT FORMATION. AVG RATE 75.0 BPM AVG PRESSURE 7,857 PSI AVG HHP 14,443MAX RATE 75.4 BPM MAX PRESSURE 8,019 PSI MAX HHP 14,821CLEAN FLUID: 3,913 BBLS SLURRY FLUID: 4,194 BBLS ISIP: 6574 PSI F.G: .93 PSI/FT AVG BH PSI: 10654 PSI1 MIN: 6507 5 MIN: N/A PUMPS ON LOC: 19 START PUMP: 18 END PUMP COUNT: 18NOTE: DROP RATE 26 BPM PUMP DOWN 5 BPM 6,534 PSI DROP 12 TTS SLICFRAC PODS PUMP 5 BBLS
WELL - 2019000359 | Producing | 2019000359 | 0 | COMPLETIONS | 01/11/2017 08:30:00 | 03/30/2017 07:00:00 | COMPLETED | OCM - PP TUB | RECOMPLETION |  | 02/10/2017 17:00:00 | 02/18/2017 14:00:00 | COMPZN | STIM | RIG_ID - 2019000081 | 02/13/2017 06:00:00 | 02/18/2017 14:00:00 | FRAC EQUIP | CONTRACTOR - 2019000027 | 2017 | 02/16/2017 06:00:00 | 02/17/2017 06:00:00 | 02/16/2017 10:41:00 | Hydraulic Fracture | STIM_TREAT_COMPANY - 2019000004 | BRENT | DIVERSION_COMPANY - 2019000003 | Pill | Casing | 1 | Calculated | 6691 | Nolte-Smith Calc | 5242 | 8285 | 8485 | 6691 | 362950 | 515121 | 0 |  | 13782 | 14292 | 30000 | 68 | 69 | 38 | 5824 | 5808 | 6016 | Success | According to Plan |  | 9 | 02/16/2017 10:41:00 | 02/16/2017 12:44:00 | 12579 | 16912 | 12579 | 16912 | 6691 | 8485 | 6691 | 7549 | 7942 | 0 | 81C9C02B0C9F45B881EDC363B6788783 | 20# HYBOR | [5 empty] | 12242 | 11958 | 0 | STAGE 16 RE-FRAC OPSSTART TIME: 1041 HRS FINISH TIME: 1244 HRSTVD 12,100' HYDRO PRESS: 5,242 PSI PERFORATED INTERVAL: 12,579'- 16,912'OPEN IWP: 5,808 PSI BACKSIDE PSI: 300 PSIFORMATION BREAKDOWN: 6,691 PSI @ 38 BPMINCREASED RATE TO 70 BPM @ 6,691 PSI214,879 LBS 100 MESH148121 LBS 40/704,000 LBS SILICA FLOUR0 LBS BIOVERT NWB40 BIO BALLS6,354 BBLS20# X-LINK 0 BBLS LINER GEL 1,195 BBLS SLICK WATER AVG RATE 67.9 BPM AVG PRESSURE 8,285 PSI AVG HHP 13,782MAX RATE 68.8 BPM MAX PRESSURE 8,478 PSI MAX HHP 14,292CLEAN FLUID: 7,549 BBLS SLURRY FLUID: 7,942 BBLSISIP: 6,016 PSI F.G: 0.931 PSI/FT 5 MIN: 5,824 PSI LEAK OFF: 38 PSI/MIN AVG BH PSI: 12,838 PSI | STAGE 16 RE-FRAC OPSSTART TIME: 1041 HRS FINISH TIME: 1244 HRSTVD 12,100' HYDRO PRESS: 5,242 PSI PERFORATED INTERVAL: 12,579'- 16,912'OPEN IWP: 5,808 PSI BACKSIDE PSI: 300 PSIFORMATION BREAKDOWN: 6,691 PSI @ 38 BPMINCREASED RATE TO 70 BPM @ 6,691 PSI214,879 LBS 100 MESH148121 LBS 40/704,000 LBS SILICA FLOUR0 LBS BIOVERT NWB40 BIO BALLS6,354 BBLS20# X-LINK 0 BBLS LINER GEL 1,195 BBLS SLICK WATER AVG RATE 67.9 BPM AVG PRESSURE 8,285 PSI AVG HHP 13,782MAX RATE 68.8 BPM MAX PRESSURE 8,478 PSI MAX HHP 14,292CLEAN FLUID: 7,549 BBLS SLURRY FLUID: 7,942 BBLSISIP: 6,016 PSI F.G: 0.931 PSI/FT 5 MIN: 5,824 PSI LEAK OFF: 38 PSI/MIN AVG BH PSI: 12,838 PSI
WELL - 2019001300 | Producing | 2019001300 | 0 | COMPLETIONS | 06/26/2018 07:00:00 |  | PRODUCING | OCM - PP TUB | RECOMPLETION |  | 07/01/2018 23:30:00 | 07/22/2018 15:30:00 | COMPZN | STIM | RIG_ID - 2019000081 | 07/14/2018 18:00:00 | 07/19/2018 06:00:00 | FRAC EQUIP | CONTRACTOR - 2019000027 | 2018 | 07/16/2018 06:00:00 | 07/17/2018 06:00:00 | 07/16/2018 20:45:00 | Hydraulic Fracture | STIM_TREAT_COMPANY - 2019000004 | JR | DIVERSION_COMPANY - 2019000003 | PODS | Casing |  | Calculated |  | Nolte-Smith Calc | 5306 | 7916 | 8048 | 5768 | 365000 | 365000 | 0 |  | 13757 | 13323 | 30000 | 69 | 70 | 40 |  | 5768 |  | Success | According to Plan |  | 11 | 07/16/2018 20:45:00 | 07/16/2018 22:50:00 | 12864 | 18755 | 12864 | 18755 | 5768 | 8048 |  | 7069 | 7466 | 0 | 43F0521426B84E4AB2E7BC11C5152363 | [6 empty] | 12467 | 12130 | 0 | STAGE # 11 FRAC OPERATIONS. DATE 7/16/18 START TIME: 20:45 HRS FINISH TIME: 22:50 HRSTVD 12,247' HYDROSTATIC PSI: 5,306 PSI, PERFORATING INTERVAL: 12,864â?? â?? 18,755' BACKSIDE PSI: 306OPEN IWP 5,768 PSI,ESTABLISH RATE: 39.9 BPM AT 6,527 PSI.FORMATION BREAKDOWN: 6,550 PSI.INCREASED RATE TO 64.9 BPM @ 7,964 PSI AS WELL ALLOWED.FRAC STAGE # 11 OF THE EAGLE FORD SHALE W/ 5,738 BBLS XLINK 1,330 BBLS SLICKWATER365,000 LBS 100 MESH365.000 LBS TOTAL SAND IN FORMATION100% SAND PLACED IN FORMATION FLUSH : AVG RATE 68.7 BPM AVG PRESSURE 7,916 PSI AVG HHP 13,323MAX RATE 69.7 BPM MAX PRESSURE 8,048 PSI MAX HHP 13,757TOTAL CLEAN FLUID VOL: 7,069 BBLS / SLURRY VOLUME 7,466 BBLS20 PODS 39.3 BPM @ 6,875 475 BBLS NO PRESSURE RESPONSE | STAGE # 11 FRAC OPERATIONS. DATE 7/16/18 START TIME: 20:45 HRS FINISH TIME: 22:50 HRSTVD 12,247' HYDROSTATIC PSI: 5,306 PSI, PERFORATING INTERVAL: 12,864â?? â?? 18,755' BACKSIDE PSI: 306OPEN IWP 5,768 PSI,ESTABLISH RATE: 39.9 BPM AT 6,527 PSI.FORMATION BREAKDOWN: 6,550 PSI.INCREASED RATE TO 64.9 BPM @ 7,964 PSI AS WELL ALLOWED.FRAC STAGE # 11 OF THE EAGLE FORD SHALE W/ 5,738 BBLS XLINK 1,330 BBLS SLICKWATER365,000 LBS 100 MESH365.000 LBS TOTAL SAND IN FORMATION100% SAND PLACED IN FORMATION FLUSH : AVG RATE 68.7 BPM AVG PRESSURE 7,916 PSI AVG HHP 13,323MAX RATE 69.7 BPM MAX PRESSURE 8,048 PSI MAX HHP 13,757TOTAL CLEAN FLUID VOL: 7,069 BBLS / SLURRY VOLUME 7,466 BBLS20 PODS 39.3 BPM @ 6,875 475 BBLS NO PRESSURE RESPONSE
WELL - 2019001310 | Producing | 2019001310 | 0 | COMPLETIONS | 12/22/2017 08:00:00 | 01/23/2019 12:00:00 | COMPLETED | OCM - PP TUB | RECOMPLETION |  | 01/08/2018 03:00:00 | 03/24/2018 18:00:00 | COMPZN | STIM | RIG_ID - 2019000085 | 01/22/2018 06:00:00 | 03/23/2018 06:00:00 | FRAC EQUIP | CONTRACTOR - 2019000023 | 2018 | 01/26/2018 06:00:00 | 01/27/2018 06:00:00 | 01/26/2018 21:21:00 | Hydraulic Fracture | STIM_TREAT_COMPANY - 2019000003 | REYNALDO | DIVERSION_COMPANY - 2019000006 | CFP | Casing | 1 |  |  |  | 5338 | 7825 | 8210 | 6910 | 350000 | 350000 | 0 |  | 14281 |  |  | 74 | 77 | 31 | 6626 | 6506 | 6714 | Success | According to Plan |  | 16 | 01/26/2018 21:21:00 | 01/26/2018 22:59:00 | 13002 | 18072 |  |  | 6910 | 8210 |  | 6630 | 6997 | 0 | 395A50A0117A4B91AD64FEC95058F4F4 | 20 PPT XL HYBOR G | [5 empty] | 12509 | 12154 | 0 | STAGE: 17 FRAC OPSSTART TIME: 21:21 HRS FINISH TIME: 22:59 HRS TVD: 12,336' OPEN IWP: 6,506 PSI HYDRO PRESS: 5,538 PSI ANNULUS PSI: 360 PSI INITIAL PUMP RATE 31 BPM @ 6.910 PSI TO BREAKDOWN. INCREASED RATE TO 74.4 BPM @ 8,076 PSI660 BBLS FR WATER 5945 BBLS 20# X - LINK00 BBLS 20# X - LINK19,250 LBS 100 MESH2,500 LBS 200 MESH328,250 LBS 30/50 WHITE SAND 350,000 LBS TOTAL SAND IN FORMATION100 % OF DESIGNCLEAN FLUID: 6,630 BBLS SLURRY FLUID 6,997 BBLSAVG RATE 74.4 BPM AVG PRESSURE 7,825 PSI AVG HHP 14,281MAX RATE 76.9 BPM MAX PRESSURE 8,210 PSI MAX HHP 15,146ISIP: 6,714 PSI F.G: 0.98 PSI/FT AVG BH PSI: 12,404 PSI 5 MIN: 6,626 PSILEAK OFF: 17.6 PSI/MIN TOTAL PUMPS ON LOCATION: 20NUMBER OF PUMPS IN LINE: 18PUMPS TO END STAGE: 18 | STAGE: 17 FRAC OPSSTART TIME: 21:21 HRS FINISH TIME: 22:59 HRS TVD: 12,336' OPEN IWP: 6,506 PSI HYDRO PRESS: 5,538 PSI ANNULUS PSI: 360 PSI INITIAL PUMP RATE 31 BPM @ 6.910 PSI TO BREAKDOWN. INCREASED RATE TO 74.4 BPM @ 8,076 PSI660 BBLS FR WATER 5945 BBLS 20# X - LINK00 BBLS 20# X - LINK19,250 LBS 100 MESH2,500 LBS 200 MESH328,250 LBS 30/50 WHITE SAND 350,000 LBS TOTAL SAND IN FORMATION100 % OF DESIGNCLEAN FLUID: 6,630 BBLS SLURRY FLUID 6,997 BBLSAVG RATE 74.4 BPM AVG PRESSURE 7,825 PSI AVG HHP 14,281MAX RATE 76.9 BPM MAX PRESSURE 8,210 PSI MAX HHP 15,146ISIP: 6,714 PSI F.G: 0.98 PSI/FT AVG BH PSI: 12,404 PSI 5 MIN: 6,626 PSILEAK OFF: 17.6 PSI/MIN TOTAL PUMPS ON LOCATION: 20NUMBER OF PUMPS IN LINE: 18PUMPS TO END STAGE: 18
WELL - 2019000650 | Producing | 2019000650 | 0 | COMPLETIONS | 05/18/2017 07:00:00 |  | PRODUCING | OCM - PP PUC | RECOMPLETION | CLEAN OUT, REFRAC | 07/28/2017 16:30:00 | 10/26/2017 15:00:00 | COMPZN | STIM | RIG_ID - 2019000084 | 10/20/2017 07:00:00 | 10/26/2017 06:00:00 | FRAC EQUIP | CONTRACTOR - 2019000027 | 2017 | 10/23/2017 06:00:00 | 10/24/2017 06:00:00 | 10/23/2017 11:37:00 | Hydraulic Fracture | STIM_TREAT_COMPANY - 2019000004 | MARCO | DIVERSION_COMPANY - 2019000003 | Ball 20 5/8 BIO | Casing | 1 | Calculated | 8375 | Nolte-Smith Calc | 5640 | 7968 | 8404 | 8375 | 447000 | 447000 | 0 |  | 13768 | 14542 | 31500 | 70 | 71 | 70 |  | 8403 |  | Success | According to Plan | 100 MESH + 4,000 LBS 0.25 SILICA FLOUR | 18 | 10/23/2017 11:37:00 | 10/23/2017 13:57:00 | 13491 | 17648 | 13491 | 17648 | 8375 | 8404 | 8375 | 9528 | 10009 | 0 | DF2B63894D58402988289159F7072988 | XLINK GEL | [5 empty] | 13071 | 13014 | 0 | STAGE # 18 REFRAC OPERATIONS 10/23/17START TIME: 11:37 FINISH TIME: 13:57TVD 13,006' HYDROSTATIC PSI: 5,640 PSI, PLUG SET @ NO PLUG' PERFORATING INTERVAL: 13,491' - 17,648' OPEN IWP 8,403 PSI BACKSIDE 304 PSIESTABLISH RATE: 70 BPM AT 8,403 PSI. FORMATION BREAKDOWN: 8,403 PSI. @ 70 BPMINCREASED RATE TO70 BPM @ 8,403 PSI AS WELL ALLOWED.FRAC STAGE # 18 OF THE EAGLE FORD SHALE W/0 BBLS 25 # LINEAR GEL 7845 BBLS 25# XLINK GEL1683 BBLS SLICK WATER 4,000 LBS SILICA FLOUR 443,000 LBS 100 MESH447,000 LBS TOTAL SAND IN FORMATION100 % SAND PLACED IN FORMATIONAVG RATE 70.5 BPM AVG PRESSURE 7,968 PSI AVG HHP 13,768MAX RATE 70.6 BPM MAX PRESSURE 8,404 PSI MAX HHP 14,542CLEAN FLUID VOL: 9,528 BBLS SLURRY VOLUME 10,009 BBLSISIP: 0 PSI F.G: 0 PSI/FT5 MIN: 0 PSI LEAK OFF: 0 PSI/MIN AVE BH PSI: 12,919 PSI | STAGE # 18 REFRAC OPERATIONS 10/23/17START TIME: 11:37 FINISH TIME: 13:57TVD 13,006' HYDROSTATIC PSI: 5,640 PSI, PLUG SET @ NO PLUG' PERFORATING INTERVAL: 13,491' - 17,648' OPEN IWP 8,403 PSI BACKSIDE 304 PSIESTABLISH RATE: 70 BPM AT 8,403 PSI. FORMATION BREAKDOWN: 8,403 PSI. @ 70 BPMINCREASED RATE TO70 BPM @ 8,403 PSI AS WELL ALLOWED.FRAC STAGE # 18 OF THE EAGLE FORD SHALE W/0 BBLS 25 # LINEAR GEL 7845 BBLS 25# XLINK GEL1683 BBLS SLICK WATER 4,000 LBS SILICA FLOUR 443,000 LBS 100 MESH447,000 LBS TOTAL SAND IN FORMATION100 % SAND PLACED IN FORMATIONAVG RATE 70.5 BPM AVG PRESSURE 7,968 PSI AVG HHP 13,768MAX RATE 70.6 BPM MAX PRESSURE 8,404 PSI MAX HHP 14,542CLEAN FLUID VOL: 9,528 BBLS SLURRY VOLUME 10,009 BBLSISIP: 0 PSI F.G: 0 PSI/FT5 MIN: 0 PSI LEAK OFF: 0 PSI/MIN AVE BH PSI: 12,919 PSI
WELL - 2019001350 | Producing | 2019001350 | 0 | COMPLETIONS | 09/21/2018 07:00:00 | 03/12/2019 13:00:00 | COMPLETED | OCM - PP TUB | RECOMPLETION |  | 09/28/2018 06:00:00 | 10/24/2018 06:00:00 | COMPZN | STIM | RIG_ID - 2019000081 | 10/18/2018 18:00:00 | 10/22/2018 06:00:00 | FRAC EQUIP | CONTRACTOR - 2019000027 | 2018 | 10/21/2018 06:00:00 | 10/22/2018 06:00:00 | 10/21/2018 10:20:00 | Hydraulic Fracture | STIM_TREAT_COMPANY - 2019000004 |  |  |  | Casing |  | Calculated |  | Nolte-Smith Calc | 5891 | 8629 | 9085 | 2964 | 215900 | 218260 | 0 |  | 12026 | 14028 | 30000 | 57 | 63 | 11 |  | 8420 |  | Success | According to Plan |  | 26 | 10/21/2018 10:20:00 | 10/21/2018 11:35:00 | 13865 | 18039 | 12864 | 18755 | 2964 | 9085 |  | 4083 | 4323 | 0 | BF0D6DD940344D9795BB3CB652CB4711 |  | 12 |  | 10 | 76 | A. VELA/ R. TUCKER | 13626 | 13611 | 0 | START STAGE # 26 REFRAC OPERATIONS. DATE 10/21/18BALL IN SEAT START TIME: 10:20 HRS FINISH TIME: 11:35 HRSTVD 13,601' HYDROSTATIC PSI: 5,891 PSI, PERFORATING INTERVAL: 13,865â?? â?? 18,039' BACKSIDE PSI 86OPEN IWP 8,420 PSI,INCREASED RATE TO 62.6 BPM @ 8,600 PSI AS WELL ALLOWED.FRAC STAGE # 26 OF THE EAGLE FORD SHALE W/3,682 BBLS XLINK401 BBLS SLICKWATER100,400 LBS 40/70 117,860 LBS 30/50218,260 LBS TOTAL SAND IN FORMATION100% SAND PLACED IN FORMATION FLUSH : AVG RATE 56.9 BPM AVG PRESSURE 8,629 PSI AVG HHP 12,026MAX RATE 63.0 BPM MAX PRESSURE 9,085 PSI MAX HHP 14,028TOTAL CLEAN FLUID VOL: 4,038 BBLS / SLURRY VOLUME 4,323 BBLSISIP: 7,354 PSI/ FRAC GRADIENT: 0.9735 MIN: 7,288 PSI / LEAK OFF: 13.2 PSI/MIN / AVG BH PSI: 13,270 PSI30 PODS 51.2 BPM @ 8,328 PSI BEFORE PODS HIT FORMATION51.4 BPM @ 8,188 PSI AFTER PODS ON FORMATION | START STAGE # 26 REFRAC OPERATIONS. DATE 10/21/18BALL IN SEAT START TIME: 10:20 HRS FINISH TIME: 11:35 HRSTVD 13,601' HYDROSTATIC PSI: 5,891 PSI, PERFORATING INTERVAL: 13,865â?? â?? 18,039' BACKSIDE PSI 86OPEN IWP 8,420 PSI,INCREASED RATE TO 62.6 BPM @ 8,600 PSI AS WELL ALLOWED.FRAC STAGE # 26 OF THE EAGLE FORD SHALE W/3,682 BBLS XLINK401 BBLS SLICKWATER100,400 LBS 40/70 117,860 LBS 30/50218,260 LBS TOTAL SAND IN FORMATION100% SAND PLACED IN FORMATION FLUSH : AVG RATE 56.9 BPM AVG PRESSURE 8,629 PSI AVG HHP 12,026MAX RATE 63.0 BPM MAX PRESSURE 9,085 PSI MAX HHP 14,028TOTAL CLEAN FLUID VOL: 4,038 BBLS / SLURRY VOLUME 4,323 BBLSISIP: 7,354 PSI/ FRAC GRADIENT: 0.9735 MIN: 7,288 PSI / LEAK OFF: 13.2 PSI/MIN / AVG BH PSI: 13,270 PSI30 PODS 51.2 BPM @ 8,328 PSI BEFORE PODS HIT FORMATION51.4 BPM @ 8,188 PSI AFTER PODS ON FORMATION
WELL - 2019001366 | Producing | 2019001366 | 0 | COMPLETIONS | 07/27/2019 13:00:00 |  |  | OCM - MECHANICAL ISOLATION | RECOMPLETION |  | 09/13/2019 06:00:00 |  | COMPZN | STIM | RIG_ID - 2019000098 | 10/20/2019 18:00:00 | 10/27/2019 06:00:00 | FRAC EQUIP | CONTRACTOR - 2019000030 | 2019 | 10/23/2019 06:00:00 | 10/24/2019 06:00:00 | 10/24/2019 04:29:00 | Hydraulic Fracture | STIM_TREAT_COMPANY - 2019000005 |  | DIVERSION_COMPANY - 2019000007 | Frac Plug | Casing | 1 |  | 7007 |  | 5786 | 9826 | 10390 |  | 384000 | 384090 |  |  | 18042 | 19659 |  | 75 | 77 | 23 | 6650 | 5570 | 6814 |  |  |  | 16 | 10/24/2019 04:29:00 | 10/24/2019 06:43:00 | 15664 | 15811 |  |  |  | 10390 | 7007 | 7999 | 8268 |  | A53C31B5CC3D4719883562BCD2E3C65A | Slickwater | 18 | 18 | 17 | 134 | TORREY MAWK | 13362 | 13369 |  | STAGE: 16 FRAC OPERATIONSSTART TIME: 04:29 HRS FINISH TIME: 06:43 HRSPERFORATED INTERVAL: 15,664' - 15,811' FRAC PLUG SET: 15,821'TVD 13,362' HYDRO PRESS: 5,786 PSIOPEN IWP: 5,570 PSI BACKSIDE PSI: 364ESTABLISHED PUMP RATE OF: 22.3 BPM, WELL BREAK DOWN @ 7,007 PSIINITIAL ISIP: 6,494 INITIAL 5 MINUTE: 6,102INITIAL FG: 0.919 INITIAL PSI/MIN LEAK OFF: 78INCREASED RATE TO 29.0 BPM @ 7,459 PSI AS WELL ALLOWED ON PAD7,987 BBLS SLICK WATER 384,090 LBS OF 100 MESH SAND384,090 TOTAL SAND IN FORMATION, 100% OF DESIGNFINAL RATE OF 73.75 BPM @ 9,882 PSICLEAN FLUID: 7,999 BBLS SLURRY FLUID: 8,268 BBLSAVG RATE 74.9 BPM AVG PRESSURE 9,826 PSI AVG HHP 18,042 MAX RATE 77.9 BPM MAX PRESSURE 10,390 PSI MAX HHP 19,659 ISIP: 6,814 PSI F. G: 0.943 PSI/FT AVG BH PSI: 14,635 PSI5 MIN: 6,650 PSI LEAK OFF: 32.8 PSI/MIN TOTAL PUMPS ON LOC: 18PUMPS IN LINE: 18PUMPS ENDED STG WITH: 17NOTE: CUT SAND ON 2.0PPG DUE TO SUDDEN PRESSURE INCREASE. SWEEP WELL BORE AND COMPLETE STAGE @ 100% | STAGE: 16 FRAC OPERATIONSSTART TIME: 04:29 HRS FINISH TIME: 06:43 HRSPERFORATED INTERVAL: 15,664' - 15,811' FRAC PLUG SET: 15,821'TVD 13,362' HYDRO PRESS: 5,786 PSIOPEN IWP: 5,570 PSI BACKSIDE PSI: 364ESTABLISHED PUMP RATE OF: 22.3 BPM, WELL BREAK DOWN @ 7,007 PSIINITIAL ISIP: 6,494 INITIAL 5 MINUTE: 6,102INITIAL FG: 0.919 INITIAL PSI/MIN LEAK OFF: 78INCREASED RATE TO 29.0 BPM @ 7,459 PSI AS WELL ALLOWED ON PAD7,987 BBLS SLICK WATER 384,090 LBS OF 100 MESH SAND384,090 TOTAL SAND IN FORMATION, 100% OF DESIGNFINAL RATE OF 73.75 BPM @ 9,882 PSICLEAN FLUID: 7,999 BBLS SLURRY FLUID: 8,268 BBLSAVG RATE 74.9 BPM AVG PRESSURE 9,826 PSI AVG HHP 18,042 MAX RATE 77.9 BPM MAX PRESSURE 10,390 PSI MAX HHP 19,659 ISIP: 6,814 PSI F. G: 0.943 PSI/FT AVG BH PSI: 14,635 PSI5 MIN: 6,650 PSI LEAK OFF: 32.8 PSI/MIN TOTAL PUMPS ON LOC: 18PUMPS IN LINE: 18PUMPS ENDED STG WITH: 17NOTE: CUT SAND ON 2.0PPG DUE TO SUDDEN PRESSURE INCREASE. SWEEP WELL BORE AND COMPLETE STAGE @ 100%
WELL - 2019001340 | Producing | 2019001340 | 0 | COMPLETIONS | 10/09/2018 06:00:00 | 10/19/2019 16:00:00 | COMPLETED | OCM - MECHANICAL ISOLATION | RECOMPLETION |  | 11/05/2018 17:00:00 | 11/30/2018 06:00:00 | COMPZN | STIM | RIG_ID - 2019000098 | 11/18/2018 18:00:00 | 11/30/2018 06:00:00 | FRAC EQUIP | CONTRACTOR - 2019000030 | 2018 | 11/24/2018 06:00:00 | 11/25/2018 06:00:00 | 11/24/2018 22:36:00 | Hydraulic Fracture | STIM_TREAT_COMPANY - 2019000005 |  | DIVERSION_COMPANY - 2019000007 | Ball | Casing | 1 |  | 7395 |  | 5318 | 9434 | 9673 |  | 357460 | 357450 |  |  | 13618 | 15179 | 36000 | 59 | 64 | 5 | 6942 | 6230 | 7455 | Success | According to Plan |  | 16 | 11/24/2018 22:36:00 | 11/25/2018 01:32:00 | 15308 | 15427 |  |  |  | 9673 | 7395 | 8503 | 8786 |  | 1DA5288A73E546BEA8CB751396ADB93A | Slickwater |  |  |  |  | KRAMER | 12264 | 12258 | 0 | STAGE: 16 FRAC OPERATIONSSTART TIME: 22:36 HRS FINISH TIME: 01:32 HRSPERFORATED INTERVAL: 15,308'-15,427' PLUG: 15,439' BALL DROP TVD: 12,264' HYDRO PRESS: 5,318 PSI OPEN IWP: 6,230 PSI BACKSIDE PSI: 367 PSIESTABLISHED PUMP RATE OF: 5 BPM, WELL BREAK DOWN @ 7,395 PSI26.7 BPM @ 9,386 PSI WHEN ACID HITS FORMATION.25.5 BPM @ 9,156 PSI WHEN ACID PUMPTED INTO FORMATION.INCREASED RATE TO 43.5 BPM @ 9,020 PSI AS WELL ALLOWED ON PAD 8,466 BBLS SLICK WATER 357,540 100 MESH357,540 LBS TOTAL SAND IN FORMATION, 100 % OF DESIGNCLEAN FLUID: 8,503 BBLS SLURRY FLUID: 8,786 BBLSAVG RATE 59 BPM AVG PRESSURE 9,434 PSI AVG HHP 13,618MAX RATE 64 BPM MAX PRESSURE 9,673 PSI MAX HHP 15,179ISIP: 7,455 PSI F. G: 1.041 PSI/FT AVG BH PSI: 13,623 PSI5 MIN: 6,942 PSI LEAK OFF: 102.6 PSI/MIN TOTAL PUMPS ON LOC: 21PUMPS IN LINE: 18PUMPS ENDED STG WITH: 18 | STAGE: 16 FRAC OPERATIONSSTART TIME: 22:36 HRS FINISH TIME: 01:32 HRSPERFORATED INTERVAL: 15,308'-15,427' PLUG: 15,439' BALL DROP TVD: 12,264' HYDRO PRESS: 5,318 PSI OPEN IWP: 6,230 PSI BACKSIDE PSI: 367 PSIESTABLISHED PUMP RATE OF: 5 BPM, WELL BREAK DOWN @ 7,395 PSI26.7 BPM @ 9,386 PSI WHEN ACID HITS FORMATION.25.5 BPM @ 9,156 PSI WHEN ACID PUMPTED INTO FORMATION.INCREASED RATE TO 43.5 BPM @ 9,020 PSI AS WELL ALLOWED ON PAD 8,466 BBLS SLICK WATER 357,540 100 MESH357,540 LBS TOTAL SAND IN FORMATION, 100 % OF DESIGNCLEAN FLUID: 8,503 BBLS SLURRY FLUID: 8,786 BBLSAVG RATE 59 BPM AVG PRESSURE 9,434 PSI AVG HHP 13,618MAX RATE 64 BPM MAX PRESSURE 9,673 PSI MAX HHP 15,179ISIP: 7,455 PSI F. G: 1.041 PSI/FT AVG BH PSI: 13,623 PSI5 MIN: 6,942 PSI LEAK OFF: 102.6 PSI/MIN TOTAL PUMPS ON LOC: 21PUMPS IN LINE: 18PUMPS ENDED STG WITH: 18
WELL - 2019000660 | Producing | 2019000660 | 0 | COMPLETIONS | 08/04/2019 12:00:00 |  |  | OCM - MECHANICAL ISOLATION | RECOMPLETION |  |  |  | COMPZN | STIM | RIG_ID - 2019000082 | 10/19/2019 06:00:00 |  | FRAC EQUIP | CONTRACTOR - 2019000027 | 2019 | 10/26/2019 06:00:00 | 10/27/2019 06:00:00 | 10/26/2019 16:03:00 | Hyd Frac-Zipper | STIM_TREAT_COMPANY - 2019000004 |  | DIVERSION_COMPANY - 2019000003 | Ball | Casing | 1 |  | 6000 |  | 5095 | 8011 | 9516 |  | 384000 | 384000 |  |  | 15782 | 18948 | 34000 | 80 | 80 | 9 | 5481 | 4344 | 5605 | Success | According to Plan |  | 16 | 10/26/2019 16:03:00 | 10/26/2019 18:00:00 | 14224 | 14375 |  |  |  | 9516 | 6000 | 7730 | 8149 |  | B1C20838454246CD828695568540EF76 | HVFR | 16 | 19 | 16 | 117 | TRAVIS REDDOUT | 11752 | 11740 |  | STAGE # 16 FRAC OPERATIONS START TIME: 06:03 HRS FINISH TIME: 08:05HRSTVD: 11,745' HYDROSTATIC PSI: 5,095 PSIPERFORATING INTERVAL: 14,224' - 14,375' PLUG SET: 14,385'OPEN IWP: 4344 PSI BACKSIDE PSI: 0FORMATION BREAKDOWN: 6000 PSI @ 9 BPMINCREASED RATE TO 79 BPM @ 9219 PSI AS WELL ALLOWED.12 BBLS FR WATER 7718 BBLS HI VISC FR WATER0 BBLS 25# XL 384,000 LBS 100 MESH0 LBS 40/70 PREMIUM WHITE0 LBS 30/50 PREMIUM WITHE384,000 LBS TOTAL SAND IN FORMATION100 % SAND PLACED IN FORMATION FINAL RATE: 80 BPM FINAL PSI: 8056 PSIAVG RATE: 80 BPM AVG PRESSURE: 8011 PSI AVG HHP: 15,782MAX RATE: 81 BPM MAX PRESSURE: 9516 PSI MAX HHP: 18,948TOTAL CLEAN FLUID VOL: 7730 BBLS TOTAL SLURRY VOLUME: 8149 BBLSISIP: 5605 PSI F.G: 0.91 PSI/FT 5 MIN: 5481 PSILEAK OFF: 25 PSI/MIN AVE BH PSI: 10,276 PSIPUMPS ON LOC: 19START STAGE: 16END STAGE: 16NOTES: | STAGE # 16 FRAC OPERATIONS START TIME: 06:03 HRS FINISH TIME: 08:05HRSTVD: 11,745' HYDROSTATIC PSI: 5,095 PSIPERFORATING INTERVAL: 14,224' - 14,375' PLUG SET: 14,385'OPEN IWP: 4344 PSI BACKSIDE PSI: 0FORMATION BREAKDOWN: 6000 PSI @ 9 BPMINCREASED RATE TO 79 BPM @ 9219 PSI AS WELL ALLOWED.12 BBLS FR WATER 7718 BBLS HI VISC FR WATER0 BBLS 25# XL 384,000 LBS 100 MESH0 LBS 40/70 PREMIUM WHITE0 LBS 30/50 PREMIUM WITHE384,000 LBS TOTAL SAND IN FORMATION100 % SAND PLACED IN FORMATION FINAL RATE: 80 BPM FINAL PSI: 8056 PSIAVG RATE: 80 BPM AVG PRESSURE: 8011 PSI AVG HHP: 15,782MAX RATE: 81 BPM MAX PRESSURE: 9516 PSI MAX HHP: 18,948TOTAL CLEAN FLUID VOL: 7730 BBLS TOTAL SLURRY VOLUME: 8149 BBLSISIP: 5605 PSI F.G: 0.91 PSI/FT 5 MIN: 5481 PSILEAK OFF: 25 PSI/MIN AVE BH PSI: 10,276 PSIPUMPS ON LOC: 19START STAGE: 16END STAGE: 16NOTES:
WELL - 2019001301 | Producing | 2019001301 | 0 | COMPLETIONS | 01/25/2018 08:00:00 |  |  | OCM - MECHANICAL ISOLATION | RECOMPLETION |  | 02/22/2018 06:00:00 | 03/11/2018 08:00:00 | COMPZN | STIM | RIG_ID - 2019000082 | 03/02/2018 06:00:00 | 03/10/2018 06:00:00 | FRAC EQUIP | CONTRACTOR - 2019000027 | 2018 | 03/07/2018 06:00:00 | 03/08/2018 06:00:00 | 03/07/2018 22:19:00 | Hydraulic Fracture | STIM_TREAT_COMPANY - 2019000004 | LUPE | DIVERSION_COMPANY - 2019000003 | Ball | Casing | 1 | Calculated | 6130 | Nolte-Smith Calc | 5678 | 9271 | 9697 | 6129 | 451000 | 451000 | 0 |  | 12852 | 15399 | 26000 | 57 | 65 | 10 | 6427 | 5634 | 6613 | Success | According to Plan |  | 13 | 03/07/2018 22:19:00 | 03/08/2018 02:26:00 | 14541 | 14697 | 14707 | 14709 | 6129 | 9697 | 6130 | 11754 | 12243 | 0 | 49BCD1B65B3E46EB9E6F227F7A18A670 | GEL | [5 empty] | 13073 | 13083 | 0 | STAGE: 13 FRAC OPERATIONSSTART TIME: 22:19 HRS FINISH TIME: 02:26 HRSPERFORATED INTERVAL: 14,541'-14,697' FRAC PLUG SET: 14,707' BALL ON SEAT: NTVD 13,078' HYDRO PRESS: 5,678 PSI OPEN IWP: 5,634 PSI BACKSIDE PSI: 332 PSIESTABLISHED PUMP RATE OF: 9.8 BPM @ 6,129 PSIACID VOLUME PUMPED: 3,000 GALLONS, 15% HCL ACIDFORMATION BREAK DOWN: 6,130 PSI @ 29.7 BPM, BALL SEAT AT 280- BBLS28 BPM @ 8,484 PSI WHEN ACID HITS FORMATION33 BPM @ 9,350 PSI GOING THROUGH FORMATION WALKED RATE UP TO 61.4 BPM @ 8,600 PSI,PERFORMED HARD SHUTDOWN, ISIP 6,091 PSISTARTED BACK UP, INCREASED RATE TO 63 BPM @ 9,292 PSI AS WELL ALLOWED ON PAD2,751 BBLS SLICK WATER 0 BBLS 25# LINEAR GEL8,935 BBLS 25# XLINK GEL451,000 LBS 40/70 WHITE SAND0 LBS SILICA FLOUR451,000 LBS TOTAL SAND IN FORMATION, 100 % OF DESIGNFINAL RATE OF 57 BPM @ 8,727 PSICLEAN FLUID: 11,754 BBLS SLURRY FLUID: 12,243 BBLSAVG RATE 56.6 BPM AVG PRESSURE 9,271 PSI AVG HHP 12,852 MAX RATE 64.8 BPM MAX PRESSURE 9,697 PSI MAX HHP 15,399ISIP: 6,613 PSI F. G: 0.940 PSI/FT AVG BH PSI: 11,239 PSI5 MIN: 6,427 PSI LEAK OFF: 37.2 PSI/MIN TOTAL PUMPS ON LOC: 17NUMBER PUMPS IN LINE: 12 NUMBER PUMPS ENDED STG WITH: 10**NOTES: PRESSURE STARTED TO INCREASE DURING THE 1.25 PPA. RATE 60 BPM @ 9,550 PSI. RATE WAS LOWERED TO 50 BPM IN 2-3 BBL INCREMENTS AS PRESSURE WAS CLIMBING. LOWERED THE RATE & WORKED @ 9,200 PSI. THIS ALLOWED US TO STAY AHEAD OF THE PRESSURE FOR THE 1.5 PPA â?? 2.0 PPA. | STAGE: 13 FRAC OPERATIONSSTART TIME: 22:19 HRS FINISH TIME: 02:26 HRSPERFORATED INTERVAL: 14,541'-14,697' FRAC PLUG SET: 14,707' BALL ON SEAT: NTVD 13,078' HYDRO PRESS: 5,678 PSI OPEN IWP: 5,634 PSI BACKSIDE PSI: 332 PSIESTABLISHED PUMP RATE OF: 9.8 BPM @ 6,129 PSIACID VOLUME PUMPED: 3,000 GALLONS, 15% HCL ACIDFORMATION BREAK DOWN: 6,130 PSI @ 29.7 BPM, BALL SEAT AT 280- BBLS28 BPM @ 8,484 PSI WHEN ACID HITS FORMATION33 BPM @ 9,350 PSI GOING THROUGH FORMATION WALKED RATE UP TO 61.4 BPM @ 8,600 PSI,PERFORMED HARD SHUTDOWN, ISIP 6,091 PSISTARTED BACK UP, INCREASED RATE TO 63 BPM @ 9,292 PSI AS WELL ALLOWED ON PAD2,751 BBLS SLICK WATER 0 BBLS 25# LINEAR GEL8,935 BBLS 25# XLINK GEL451,000 LBS 40/70 WHITE SAND0 LBS SILICA FLOUR451,000 LBS TOTAL SAND IN FORMATION, 100 % OF DESIGNFINAL RATE OF 57 BPM @ 8,727 PSICLEAN FLUID: 11,754 BBLS SLURRY FLUID: 12,243 BBLSAVG RATE 56.6 BPM AVG PRESSURE 9,271 PSI AVG HHP 12,852 MAX RATE 64.8 BPM MAX PRESSURE 9,697 PSI MAX HHP 15,399ISIP: 6,613 PSI F. G: 0.940 PSI/FT AVG BH PSI: 11,239 PSI5 MIN: 6,427 PSI LEAK OFF: 37.2 PSI/MIN TOTAL PUMPS ON LOC: 17NUMBER PUMPS IN LINE: 12 NUMBER PUMPS ENDED STG WITH: 10**NOTES: PRESSURE STARTED TO INCREASE DURING THE 1.25 PPA. RATE 60 BPM @ 9,550 PSI. RATE WAS LOWERED TO 50 BPM IN 2-3 BBL INCREMENTS AS PRESSURE WAS CLIMBING. LOWERED THE RATE & WORKED @ 9,200 PSI. THIS ALLOWED US TO STAY AHEAD OF THE PRESSURE FOR THE 1.5 PPA â?? 2.0 PPA.
WELL - 2019000699 | Producing | 2019000699 | 0 | COMPLETIONS | 12/16/2018 06:00:00 | 10/12/2019 10:00:00 | COMPLETED | OCM - MECHANICAL ISOLATION | RECOMPLETION |  | 01/11/2019 06:00:00 | 02/06/2019 07:00:00 | COMPZN | STIM | RIG_ID - 2019000082 | 01/27/2019 06:00:00 | 02/03/2019 18:00:00 | FRAC EQUIP | CONTRACTOR - 2019000027 | 2019 | 01/31/2019 06:00:00 | 02/01/2019 06:00:00 | 01/31/2019 21:08:00 | Hydraulic Fracture | STIM_TREAT_COMPANY - 2019000004 |  | DIVERSION_COMPANY - 2019000007 | Frac Plug | Casing | 1 |  | 8149 |  | 5533 | 9467 | 9736 | 7346 | 328750 | 328750 |  |  | 17078 | 19257 | 30000 | 74 | 81 | 20 | 7284 | 6653 | 7374 | Success | According to Plan |  | 17 | 01/31/2019 21:08:00 | 01/31/2019 22:56:00 | 15110 | 15251 |  |  | 7346 | 9736 | 8149 | 6587 | 6947 |  | EC2D992645B749F0B6B0ACAB596272B0 | Slickwater | 15 | 18 | 14 | 108 | JAVIER SOLIS | 12756 | 12758 | 0 | STAGE: 17 FRAC OPERATIONSSTART TIME: 2108 HRS FINISH TIME: 2256 HRSTVD 12,760' HYDRO PRESS: 5,533 PSIPERFORATED INTERVAL: 15,110' - 15,251' PLUG: 15,261' OPEN IWP: 6,653 PSI BACKSIDE PSI: 294 PSIACID VOLUME PUMPED: 0 GALLONS, 15% HCL ACIDFORMATION BREAK DOWN: 8,149 PSI @ 20 BPMINCREASED RATE TO 65 BPM @ 9,314 PSI AS WELL ALLOWED ON PAD6,587 BBLS HVFR0 BBLS SLICK WATER 0 BBLS X-LINK 328,750 LBS 100 MESH 328,750 LBS TOTAL SAND IN FORMATION.100% OF DESIGNFINAL RATE: 72 BPM FINAL PSI: 9,622 PSIAVG RATE 74.0 BPM AVG PRESSURE 9,467 PSI AVG HHP 17,078MAX RATE 81.0 BPM MAX PRESSURE 9,736 PSI MAX HHP 19,257CLEAN FLUID: 6,587 BBLS -------- SLURRY FLUID: 6,947 BBLSISIP: 7,374 PSI F. G: 1.012 PSI/FT 5 MIN: 7,284 PSILEAK OFF: 18 PSI/MIN AVG BH PSI: 10,623 PSI TOTAL PUMPS ON LOC: 18NUMBER PUMPS IN LINE: 15 PUMPS ENDED STG WITH: 14 | STAGE: 17 FRAC OPERATIONSSTART TIME: 2108 HRS FINISH TIME: 2256 HRSTVD 12,760' HYDRO PRESS: 5,533 PSIPERFORATED INTERVAL: 15,110' - 15,251' PLUG: 15,261' OPEN IWP: 6,653 PSI BACKSIDE PSI: 294 PSIACID VOLUME PUMPED: 0 GALLONS, 15% HCL ACIDFORMATION BREAK DOWN: 8,149 PSI @ 20 BPMINCREASED RATE TO 65 BPM @ 9,314 PSI AS WELL ALLOWED ON PAD6,587 BBLS HVFR0 BBLS SLICK WATER 0 BBLS X-LINK 328,750 LBS 100 MESH 328,750 LBS TOTAL SAND IN FORMATION.100% OF DESIGNFINAL RATE: 72 BPM FINAL PSI: 9,622 PSIAVG RATE 74.0 BPM AVG PRESSURE 9,467 PSI AVG HHP 17,078MAX RATE 81.0 BPM MAX PRESSURE 9,736 PSI MAX HHP 19,257CLEAN FLUID: 6,587 BBLS -------- SLURRY FLUID: 6,947 BBLSISIP: 7,374 PSI F. G: 1.012 PSI/FT 5 MIN: 7,284 PSILEAK OFF: 18 PSI/MIN AVG BH PSI: 10,623 PSI TOTAL PUMPS ON LOC: 18NUMBER PUMPS IN LINE: 15 PUMPS ENDED STG WITH: 14
WELL - 2019000665 | Producing | 2019000665 | 0 | COMPLETIONS | 01/21/2018 10:00:00 | 10/09/2018 07:00:00 | COMPLETED | OCM - PP TUB | RECOMPLETION | CLEAN OUT | 01/27/2018 06:00:00 | 02/23/2018 18:00:00 | COMPZN | STIM | RIG_ID - 2019000098 | 02/14/2018 08:00:00 | 02/23/2018 18:00:00 | FRAC EQUIP | CONTRACTOR - 2019000030 | 2018 | 02/22/2018 06:00:00 | 02/23/2018 06:00:00 | 02/22/2018 12:00:00 | Hydraulic Fracture | STIM_TREAT_COMPANY - 2019000005 | JEFF | DIVERSION_COMPANY - 2019000037 | SILICA FLOUR |  | 1 |  | 8136 |  | 5724 | 8603 | 9045 | 7126 | 352500 | 350300 | 0 |  | 13680 | 15363 | 32000 | 65 | 69 | 15 | 7191 | 7034 | 7232 | Success | According to Plan |  | 17 | 02/22/2018 12:00:00 | 02/22/2018 14:00:00 | 13063 | 18327 |  |  | 7126 | 9045 | 8136 | 6805 | 7271 | 0 | E43214012E354B4386626CC9197340DC | 20# BORATE | [5 empty] | 12991 | 13064 | 0 | STAGE: 17 REFRAC OPERATIONSSTART TIME: 12:00 HRS FINISH 14:00 HRS TVD 13,199' HYDRO PRESS: 5,724 PSI PERFORATED INTERVAL: 13,063'-18,536' FRAC PLUG SET: N/AOPEN IWP: 7,034 PSI BACKSIDE PSI: 12 PSIESTABLISHED PUMP RATE OF: 15 BPM @ 7,126 PSI FORMATION BREAKDOWN 8,136 PSI INCREASED RATE TO 63.0 BPM @ 8,575 PSI AS WELL ALLOWED ON PAD0 BBLS 25# LINEAR GEL6,205.3 BBLS 20 # XLINK GEL 599.7 BBLS SLICK WATER AVG RATE 64.8 BPM AVG PRESSURE 8,603 PSI AVG HHP 13,680 MAX RATE 69.3 BPM MAX PRESSURE 9,045 PSI MAX HHP 15,363 CLEAN FLUID: 6,805 BBLS SLURRY FLUID: 7,271 BBLS ISIP: 7,232 PSI F.G: 0.983 PSI/FT 5 MIN: 7,191 PSI FLUID PUMPS ON LOCATION - 17 STAGE START PUMP COUNT - 16END OF STAGE PUMP COUNT - 14NOTES: SWAPPED OUT 2 PUMPS DUE TO SCHEDULED MAINTENANCE. | STAGE: 17 REFRAC OPERATIONSSTART TIME: 12:00 HRS FINISH 14:00 HRS TVD 13,199' HYDRO PRESS: 5,724 PSI PERFORATED INTERVAL: 13,063'-18,536' FRAC PLUG SET: N/AOPEN IWP: 7,034 PSI BACKSIDE PSI: 12 PSIESTABLISHED PUMP RATE OF: 15 BPM @ 7,126 PSI FORMATION BREAKDOWN 8,136 PSI INCREASED RATE TO 63.0 BPM @ 8,575 PSI AS WELL ALLOWED ON PAD0 BBLS 25# LINEAR GEL6,205.3 BBLS 20 # XLINK GEL 599.7 BBLS SLICK WATER AVG RATE 64.8 BPM AVG PRESSURE 8,603 PSI AVG HHP 13,680 MAX RATE 69.3 BPM MAX PRESSURE 9,045 PSI MAX HHP 15,363 CLEAN FLUID: 6,805 BBLS SLURRY FLUID: 7,271 BBLS ISIP: 7,232 PSI F.G: 0.983 PSI/FT 5 MIN: 7,191 PSI FLUID PUMPS ON LOCATION - 17 STAGE START PUMP COUNT - 16END OF STAGE PUMP COUNT - 14NOTES: SWAPPED OUT 2 PUMPS DUE TO SCHEDULED MAINTENANCE.
WELL - 2019000347 | Producing | 2019000347 | 0 | COMPLETIONS | 08/31/2017 13:00:00 |  |  | OCM - PP PUC | RECOMPLETION |  | 09/07/2017 00:00:00 | 10/29/2017 17:00:00 | COMPZN | STIM | RIG_ID - 2019000084 | 10/25/2017 06:00:00 | 10/29/2017 06:00:00 | FRAC EQUIP | CONTRACTOR - 2019000027 | 2017 | 10/26/2017 06:00:00 | 10/27/2017 06:00:00 | 10/26/2017 14:03:00 | Hydraulic Fracture | STIM_TREAT_COMPANY - 2019000004 | STG 27 | DIVERSION_COMPANY - 2019000003 | Ball 40 7/8 BIO | Casing | 1 | Calculated | 5440 | Nolte-Smith Calc | 5087 | 5613 | 5690 |  | 0 | 1 | 0 |  | 9630 |  | 26000 | 70 | 72 | 30 |  | 4494 | 5440 | Success | According to Plan | UP FRONT FILL UP STAGE | 4 | 10/26/2017 14:03:00 | 10/26/2017 15:14:00 | 12103 | 16589 | 12103 | 16589 |  | 5690 | 5440 | 5039 | 5039 | 0 | 16A5D638E36D480AA8740DB4B05B4D14 | Slick Water | [5 empty] | 11793 | 11646 | 0 | STAGE: 4 FRAC OPSTART TIME: 14:03 HRS FINISH TIME: 15:14 HRSTVD 11,730' HYDRO PRESS: 5087 PSI PERFORATED INTERVAL: 12,103' - 16,589'OPEN IWP: 4494 PSI BACKSIDE PSI: 324 PSIPUMPED 0 GALS 15% HCL ACID FORMATION BREAKDOWN: 4706 PSI @ 30.3 BPMINCREASED RATE TO 70.1 BPM @ 5440 PSI AS WELL ALLOWED ON PAD0 BBLS 25# WATER FRAC LINEAR GEL 5039 BBLS FR WATER 0 LBS 100 MESH SAND0 LBS 30/500 LBS SILICA FLOUR0 LBS TOTAL SAND IN FORMATION100 % OF DESIGN AVG RATE 70.0 BPM AVG PRESSURE 5613 PSI AVG HHP 9630MAX RATE 72.0 BPM MAX PRESSURE 5690 PSI MAX HHP 10041CLEAN FLUID: 5039 BBLS SLURRY FLUID: 5039 BBLSISIP: X PSI F.G: X PSI/FT 1 MIN: X PSI LEAK OFF:X PSI/MIN AVG BH PSI: 9357 PSI NOTES: | STAGE: 4 FRAC OPSTART TIME: 14:03 HRS FINISH TIME: 15:14 HRSTVD 11,730' HYDRO PRESS: 5087 PSI PERFORATED INTERVAL: 12,103' - 16,589'OPEN IWP: 4494 PSI BACKSIDE PSI: 324 PSIPUMPED 0 GALS 15% HCL ACID FORMATION BREAKDOWN: 4706 PSI @ 30.3 BPMINCREASED RATE TO 70.1 BPM @ 5440 PSI AS WELL ALLOWED ON PAD0 BBLS 25# WATER FRAC LINEAR GEL 5039 BBLS FR WATER 0 LBS 100 MESH SAND0 LBS 30/500 LBS SILICA FLOUR0 LBS TOTAL SAND IN FORMATION100 % OF DESIGN AVG RATE 70.0 BPM AVG PRESSURE 5613 PSI AVG HHP 9630MAX RATE 72.0 BPM MAX PRESSURE 5690 PSI MAX HHP 10041CLEAN FLUID: 5039 BBLS SLURRY FLUID: 5039 BBLSISIP: X PSI F.G: X PSI/FT 1 MIN: X PSI LEAK OFF:X PSI/MIN AVG BH PSI: 9357 PSI NOTES:
WELL - 2019001412 | Producing | 2019001412 | 0 | COMPLETIONS | 02/13/2019 07:30:00 |  |  | OCM - MECHANICAL ISOLATION | RECOMPLETION | V5 STIMULATION | 03/04/2019 16:30:00 | 04/14/2019 16:00:00 | COMPZN | STIM | RIG_ID - 2019000098 | 04/04/2019 06:00:00 | 04/13/2019 06:00:00 | FRAC EQUIP | CONTRACTOR - 2019000030 | 2019 | 04/04/2019 06:00:00 | 04/05/2019 06:00:00 | 04/05/2019 05:14:00 | Hydraulic Fracture | STIM_TREAT_COMPANY - 2019000005 |  | DIVERSION_COMPANY - 2019000007 | Frac Plug | Casing | 1 |  | 6996 |  | 5580 | 9355 | 9709 |  | 182000 | 181840 |  |  | 14483 | 17463 | 36000 | 64 | 70 | 25 | 6294 | 4860 | 6483 | Success | According to Plan |  | 28 | 04/05/2019 05:14:00 | 04/05/2019 09:52:00 | 16430 | 16492 |  |  |  | 9709 | 6996 | 4763 | 4975 |  | EEAED0A188934A9F812AEC987D10AA87 | FRP-1S | 17 | 18 | 16 |  | CHRIS SANCHEZ | 12887 | 12889 | 0 | STAGE: 28 FRAC OPERATIONSSTART TIME: 5:14 HRS FINISH TIME: 09:52 HRSPERFORATED INTERVAL: 16,430'-16,492' FRAC PLUG SET: 16,497' TVD 12,887' HYDRO PRESS: 5,580OPEN IWP: 4,860 PSI BACKSIDE PSI: 0ESTABLISHED PUMP RATE OF: 25.4 BPM, WELL BREAK DOWN @ 6,996 PSIINCREASED RATE TO 49.1 BPM @ 8,496 PSI AS WELL ALLOWED ON PAD4,763 BBLS SLICK WATER 181,840 LBS OF 100 MESH SAND181,840 TOTAL SAND IN FORMATION, 100% OF DESIGNFINAL RATE OF 25.6 BPM @ 7,574 PSICLEAN FLUID: 4,763 BBLS SLURRY FLUID: 4,975 BBLSAVG RATE 64.0 BPM AVG PRESSURE 9,233 PSI AVG HHP 14,483MAX RATE 70.1 BPM MAX PRESSURE 10,158 PSI MAX HHP 17,463ISIP: 6,483 PSI F. G: 0.936 PSI/FT AVG BH PSI: 13,566 PSI5 MIN: 6,294 PSI LEAK OFF: 37.8 PSI/MIN TOTAL PUMPS ON LOC: 18PUMPS IN LINE: 17PUMPS ENDED STG WITH: 16 | STAGE: 28 FRAC OPERATIONSSTART TIME: 5:14 HRS FINISH TIME: 09:52 HRSPERFORATED INTERVAL: 16,430'-16,492' FRAC PLUG SET: 16,497' TVD 12,887' HYDRO PRESS: 5,580OPEN IWP: 4,860 PSI BACKSIDE PSI: 0ESTABLISHED PUMP RATE OF: 25.4 BPM, WELL BREAK DOWN @ 6,996 PSIINCREASED RATE TO 49.1 BPM @ 8,496 PSI AS WELL ALLOWED ON PAD4,763 BBLS SLICK WATER 181,840 LBS OF 100 MESH SAND181,840 TOTAL SAND IN FORMATION, 100% OF DESIGNFINAL RATE OF 25.6 BPM @ 7,574 PSICLEAN FLUID: 4,763 BBLS SLURRY FLUID: 4,975 BBLSAVG RATE 64.0 BPM AVG PRESSURE 9,233 PSI AVG HHP 14,483MAX RATE 70.1 BPM MAX PRESSURE 10,158 PSI MAX HHP 17,463ISIP: 6,483 PSI F. G: 0.936 PSI/FT AVG BH PSI: 13,566 PSI5 MIN: 6,294 PSI LEAK OFF: 37.8 PSI/MIN TOTAL PUMPS ON LOC: 18PUMPS IN LINE: 17PUMPS ENDED STG WITH: 16
WELL - 2019001390 | Producing | 2019001390 | 0 | COMPLETIONS | 04/04/2019 07:30:00 | 06/15/2019 18:00:00 |  | OCM - MECHANICAL ISOLATION | RECOMPLETION |  | 04/23/2019 07:00:00 | 06/15/2019 18:00:00 | COMPZN | STIM | RIG_ID - 2019000098 | 06/06/2019 06:00:00 | 06/15/2019 06:00:00 | FRAC EQUIP | CONTRACTOR - 2019000030 | 2019 | 06/09/2019 06:00:00 | 06/10/2019 06:00:00 | 06/10/2019 04:19:00 | Hydraulic Fracture | STIM_TREAT_COMPANY - 2019000005 |  |  | Frac Plug | Casing | 1 |  | 5921 |  | 5429 | 9575 | 9938 |  | 366938 | 367050 |  |  | 14574 | 16019 | 40500 | 62 | 66 | 4 | 6867 | 5826 | 6999 | Success | According to Plan |  | 11 | 06/10/2019 04:19:00 | 06/10/2019 06:48:00 | 16382 | 16530 |  |  |  | 9938 | 5921 | 7314 | 7675 |  | 192F9194EE734A55AEDF2628B8E250EF | FRP-1S | 17 | 18 | 16 | 0 | TORREY MAWK | 12541 | 12543 | 0 | STAGE: 11 RE-FRAC OPERATIONSSTART TIME: 04:19 HRS FINISH TIME: 06:48 HRSPERFORATED INTERVAL: 16,382'-16,530' FRAC PLUG SET: 16,540' TVD 12,537' HYDRO PRESS: 5,429 OPEN IWP: 5,826 PSI BACKSIDE PSI: 0ESTABLISHED PUMP RATE OF: 4.20 BPM, WELL BREAK DOWN @ 6,496 PSIINCREASED RATE TO 44.66 BPM @ 9,789 PSI AS WELL ALLOWED ON PAD7,314 BBLS SLICK WATER 367,050 LBS OF 100 MESH SAND367,050 TOTAL SAND IN FORMATION, 100% OF DESIGNFINAL RATE OF 59.80 BPM @ 9,672 PSICLEAN FLUID: 7,314 BBLS SLURRY FLUID: 7,675 BBLSAVG RATE 62.1 BPM AVG PRESSURE 9,575 PSI AVG HHP 14,574MAX RATE 65.8 BPM MAX PRESSURE 9,938 PSI MAX HHP 16,019ISIP: 6,999 PSI F. G: 0.991 PSI/FT AVG BH PSI: 14,041 PSI5 MIN: 6,867 PSI LEAK OFF: 26.4 PSI/MIN TOTAL PUMPS ON LOC: 18PUMPS IN LINE: 17PUMPS ENDED STG WITH: 16NOTES: | STAGE: 11 RE-FRAC OPERATIONSSTART TIME: 04:19 HRS FINISH TIME: 06:48 HRSPERFORATED INTERVAL: 16,382'-16,530' FRAC PLUG SET: 16,540' TVD 12,537' HYDRO PRESS: 5,429 OPEN IWP: 5,826 PSI BACKSIDE PSI: 0ESTABLISHED PUMP RATE OF: 4.20 BPM, WELL BREAK DOWN @ 6,496 PSIINCREASED RATE TO 44.66 BPM @ 9,789 PSI AS WELL ALLOWED ON PAD7,314 BBLS SLICK WATER 367,050 LBS OF 100 MESH SAND367,050 TOTAL SAND IN FORMATION, 100% OF DESIGNFINAL RATE OF 59.80 BPM @ 9,672 PSICLEAN FLUID: 7,314 BBLS SLURRY FLUID: 7,675 BBLSAVG RATE 62.1 BPM AVG PRESSURE 9,575 PSI AVG HHP 14,574MAX RATE 65.8 BPM MAX PRESSURE 9,938 PSI MAX HHP 16,019ISIP: 6,999 PSI F. G: 0.991 PSI/FT AVG BH PSI: 14,041 PSI5 MIN: 6,867 PSI LEAK OFF: 26.4 PSI/MIN TOTAL PUMPS ON LOC: 18PUMPS IN LINE: 17PUMPS ENDED STG WITH: 16NOTES:
WELL - 2019001382 | Producing | 2019001382 | 0 | COMPLETIONS | 05/08/2017 12:00:00 |  | PRODUCING | OCM - PP TUB | RECOMPLETION |  | 05/22/2017 16:00:00 | 07/02/2017 17:00:00 | COMPZN | STIM | RIG_ID - 2019000081 | 06/27/2017 06:00:00 | 07/01/2017 18:00:00 | FRAC EQUIP | CONTRACTOR - 2019000027 | 2017 | 06/29/2017 06:00:00 | 06/30/2017 06:00:00 | 06/30/2017 01:18:00 | Hydraulic Fracture | STIM_TREAT_COMPANY - 2019000004 | CANTU |  |  | Casing | 1 |  | 7549 |  | 5430 | 8710 | 9340 | 7660 | 520000 | 524860 | 0 |  | 14732 | 16164 | 20000 | 69 | 71 | 42 | 6312 | 6155 | 6438 | Success | According to Plan |  | 17 | 06/30/2017 01:18:00 | 06/30/2017 04:30:00 | 13156 | 18374 |  |  | 7660 | 9340 | 7549 | 10933 | 11501 | 0 | 72A3210A3882443F987F9C0146126487 | 20# GUAR BORATE | [5 empty] | 12649 | 12406 | 0 | STAGE # 21 RE FRAC OPERATIONS. DATE 6/29/17START TIME: 01:18 HRS FINISH TIME: 04:30 HRSTVD 12,403' HYDROSTATIC PSI: 5,430 PSI, PERFORATING INTERVAL: 13,156'- 18,374' BACKSIDE PSI 240 OPEN IWP 6,155 PSI, ESTABLISH RATE: 3.4 BPM AT 7,660 PSI. FORMATION BREAKDOWN: 7,549 PSI.INCREASED RATE TO 42.4 BPM @ 7,660 PSI AS WELL ALLOWEDFRAC STAGE # 21 OF THE EAGLE FORD SHALE W/1,857 BBLS SLICKWATER9,076 BBLS BORATE XLINK 520,860 LBS 100 MESH4,000 LBS SILICA FLOUR524,860 TOTAL SAND100% TOTAL SAND IN FORMATIONFLUSH : 477 BBLS AVG RATE 69.0 BPM AVG PRESSURE 8,710 PSI AVG HHP 14,732 MAX RATE 70.6 BPM MAX PRESSURE 9,340 PSI MAX HHP 16,164 TOTAL CLEAN FLUID VOL 10,933 BBLS SLURRY VOLUME 11,501 BBLAVBHP: 9,534 PSI ISIP: 6,438 PSI / F.G: .95 PSI/FT | STAGE # 21 RE FRAC OPERATIONS. DATE 6/29/17START TIME: 01:18 HRS FINISH TIME: 04:30 HRSTVD 12,403' HYDROSTATIC PSI: 5,430 PSI, PERFORATING INTERVAL: 13,156'- 18,374' BACKSIDE PSI 240 OPEN IWP 6,155 PSI, ESTABLISH RATE: 3.4 BPM AT 7,660 PSI. FORMATION BREAKDOWN: 7,549 PSI.INCREASED RATE TO 42.4 BPM @ 7,660 PSI AS WELL ALLOWEDFRAC STAGE # 21 OF THE EAGLE FORD SHALE W/1,857 BBLS SLICKWATER9,076 BBLS BORATE XLINK 520,860 LBS 100 MESH4,000 LBS SILICA FLOUR524,860 TOTAL SAND100% TOTAL SAND IN FORMATIONFLUSH : 477 BBLS AVG RATE 69.0 BPM AVG PRESSURE 8,710 PSI AVG HHP 14,732 MAX RATE 70.6 BPM MAX PRESSURE 9,340 PSI MAX HHP 16,164 TOTAL CLEAN FLUID VOL 10,933 BBLS SLURRY VOLUME 11,501 BBLAVBHP: 9,534 PSI ISIP: 6,438 PSI / F.G: .95 PSI/FT
WELL - 2019000668 | Producing | 2019000668 | 0 | COMPLETIONS | 07/02/2018 07:00:00 | 02/07/2019 11:00:00 | COMPLETED | OCM - MECHANICAL ISOLATION | RECOMPLETION |  | 09/06/2018 06:00:00 | 10/03/2018 17:15:00 | COMPZN | STIM | RIG_ID - 2019000098 | 09/16/2018 06:00:00 | 10/01/2018 06:00:00 | FRAC EQUIP | CONTRACTOR - 2019000030 | 2018 | 09/20/2018 06:00:00 | 09/21/2018 06:00:00 | 09/21/2018 01:34:00 | Hyd Frac-Zipper | STIM_TREAT_COMPANY - 2019000005 |  | DIVERSION_COMPANY - 2019000007 | Frac Plug | Casing | 1 |  | 6886 |  | 5483 | 9032 | 9365 |  | 348250 | 347410 | 0 |  | 14308 | 15657 | 44000 | 65 | 68 | 5 | 5908 | 5126 | 6109 |  |  |  | 8 | 09/21/2018 01:34:00 | 09/21/2018 04:08:00 | 15073 | 15784 |  |  |  | 9365 | 6886 | 7841 | 8062 | 0 | 77E9370717FE4D349F986F4D58596ABD | Slick Water | 15 | 18 | 12 |  | ROWE | 11408 | 11362 | 0 | STAGE: 8 FRAC OPERATIONSSTART TIME: 01:34 HRS FINISH TIME: 04:08 HRSPERFORATED INTERVAL: 15,073'-15;194' FRAC PLUG SET: 15,204' NO BALL ON SEAT TVD 11,404' HYDRO PRESSURE: 4,946 PSI OPEN IWP: 5,126 PSI BACKSIDE PSI: 298 PSIESTABLISHED PUMP RATE OF: 5.0 BPM @ 5,483 PSIACID VOLUME PUMPED: 1,000 GALS. 15% ACID 26.7 BPM @ 8,939 PSI WHEN ACID HIT THE FORMATION 28.8 BPM @ 8,159 PSI WHEN ACID PUMPED INTO FORMATIONINCREASED RATE TO 58.6 BPM @ 8,947 PSI AS WELL ALLOWED ON PAD7,824 BBLS SLICK WATER 347,410 LBS 100 MESH347,410 LBS TOTAL SAND IN FORMATION, 100 % OF DESIGNFINAL RATE OF 66.4 BPM @ 8,904 PSICLEAN FLUID: 7,841 BBLS SLURRY FLUID: 8,062 BBLSAVG RATE 64.6 BPM AVG PRESSURE 9,032 PSI AVG HHP 14,308 MAX RATE 68.2 BPM MAX PRESSURE 9,365 PSI MAX HHP 15,657 ISIP: 6,109 PSI F. G: 0.97 PSI/FT AVG BH PSI: 12,227 PSI5 MIN: 5,908 PSI LEAK OFF: 40.2 PSI/MIN TOTAL PUMPS ON LOC: 18 PUMPS IN LINE: 15PUMPS ENDED STG WITH: 12 | STAGE: 8 FRAC OPERATIONSSTART TIME: 01:34 HRS FINISH TIME: 04:08 HRSPERFORATED INTERVAL: 15,073'-15;194' FRAC PLUG SET: 15,204' NO BALL ON SEAT TVD 11,404' HYDRO PRESSURE: 4,946 PSI OPEN IWP: 5,126 PSI BACKSIDE PSI: 298 PSIESTABLISHED PUMP RATE OF: 5.0 BPM @ 5,483 PSIACID VOLUME PUMPED: 1,000 GALS. 15% ACID 26.7 BPM @ 8,939 PSI WHEN ACID HIT THE FORMATION 28.8 BPM @ 8,159 PSI WHEN ACID PUMPED INTO FORMATIONINCREASED RATE TO 58.6 BPM @ 8,947 PSI AS WELL ALLOWED ON PAD7,824 BBLS SLICK WATER 347,410 LBS 100 MESH347,410 LBS TOTAL SAND IN FORMATION, 100 % OF DESIGNFINAL RATE OF 66.4 BPM @ 8,904 PSICLEAN FLUID: 7,841 BBLS SLURRY FLUID: 8,062 BBLSAVG RATE 64.6 BPM AVG PRESSURE 9,032 PSI AVG HHP 14,308 MAX RATE 68.2 BPM MAX PRESSURE 9,365 PSI MAX HHP 15,657 ISIP: 6,109 PSI F. G: 0.97 PSI/FT AVG BH PSI: 12,227 PSI5 MIN: 5,908 PSI LEAK OFF: 40.2 PSI/MIN TOTAL PUMPS ON LOC: 18 PUMPS IN LINE: 15PUMPS ENDED STG WITH: 12
WELL - 2019000633 | Producing | 2019000633 | 1 | COMPLETIONS | 12/15/2017 07:00:00 |  | PRODUCING |  | RECOMPLETION |  | 12/31/2017 17:00:00 | 01/21/2018 06:00:00 | COMPZN | STIM | RIG_ID - 2019000084 | 01/12/2018 06:00:00 | 01/20/2018 06:00:00 | FRAC EQUIP | CONTRACTOR - 2019000027 | 2018 | 01/17/2018 06:00:00 | 01/18/2018 06:00:00 | 01/18/2018 02:21:00 | Hydraulic Fracture | STIM_TREAT_COMPANY - 2019000004 | MEME | DIVERSION_COMPANY - 2019000003 | SILICA FLOUR | Casing |  | Calculated | 7472 | Nolte-Smith Calc | 4964 | 7415 | 7524 | 7431 | 353000 | 355000 | 0 |  | 12771 | 13075 | 36000 | 70 | 71 | 70 |  | 7431 |  | Success | According to Plan |  | 17 | 01/18/2018 02:21:00 | 01/18/2018 04:19:00 | 11442 | 17104 | 11104 | 17104 | 7431 | 7524 | 7472 | 7904 | 8281 | 0 | 99682A6D7689419382D3E014EEE3B6D6 | 20# X-LINK GEL | [5 empty] | 11227 | 11676 | 0 | STAGE: 17 FRAC OPS #20 X LINK STAGESTART TIME: 02:21 HRS FINISH TIME: 04:19 HRS PUMP TIME: 1:58TVD 11,446' HYDRO PRESS: 4,964 PSI PERFORATED INTERVAL: 11,104' - 17,104'OPEN IWP: 7,431PSI BACKSIDE PSI: 356PSIESTABLISH RATE: 70.1 BPM @ 7,472 PSIFORMATION BREAKDOWN: 0 BPM @ 0 PSIINCREASED RATE TO: 0 BPM @ 0 PSI AS WELL ALLOWED945 BBLS FR WATER 6,961 BBLS #20 X LINK353,000 LBS 100 MESH SAND 2,000 LBS SILICA FLOUR355,000 LBS TOTAL SAND IN FORMATION100 % OF DESIGN AVG RATE 70.3 BPM AVG PRESSURE 7,415 PSI AVG HHP 12,771MAX RATE 70.9 BPM MAX PRESSURE 7,524 PSI MAX HHP 13,075CLEAN FLUID: 7,904 BBLS SLURRY FLUID: 8,281 BBLSISIP : N/A PSI F.G: N/A PSI/FT 1 MIN: N/A PSI 5 MIN: N/A PSI LEAK OFF: N/A PSI/MIN AVG BH PSI: 9,775 PSIFLUID PUMPS ON LOCATION - 18STAGE START PUMP COUNT - 17END OF STAGE PUMP COUNT - 17NOTE: | STAGE: 17 FRAC OPS #20 X LINK STAGESTART TIME: 02:21 HRS FINISH TIME: 04:19 HRS PUMP TIME: 1:58TVD 11,446' HYDRO PRESS: 4,964 PSI PERFORATED INTERVAL: 11,104' - 17,104'OPEN IWP: 7,431PSI BACKSIDE PSI: 356PSIESTABLISH RATE: 70.1 BPM @ 7,472 PSIFORMATION BREAKDOWN: 0 BPM @ 0 PSIINCREASED RATE TO: 0 BPM @ 0 PSI AS WELL ALLOWED945 BBLS FR WATER 6,961 BBLS #20 X LINK353,000 LBS 100 MESH SAND 2,000 LBS SILICA FLOUR355,000 LBS TOTAL SAND IN FORMATION100 % OF DESIGN AVG RATE 70.3 BPM AVG PRESSURE 7,415 PSI AVG HHP 12,771MAX RATE 70.9 BPM MAX PRESSURE 7,524 PSI MAX HHP 13,075CLEAN FLUID: 7,904 BBLS SLURRY FLUID: 8,281 BBLSISIP : N/A PSI F.G: N/A PSI/FT 1 MIN: N/A PSI 5 MIN: N/A PSI LEAK OFF: N/A PSI/MIN AVG BH PSI: 9,775 PSIFLUID PUMPS ON LOCATION - 18STAGE START PUMP COUNT - 17END OF STAGE PUMP COUNT - 17NOTE:
WELL - 2019001190 | Producing | 2019001190 | 0 | COMPLETIONS | 04/03/2018 07:00:00 | 11/05/2018 15:00:00 | PRODUCING | OCM - PP PUC | RECOMPLETION |  | 04/07/2018 00:00:00 | 04/29/2018 06:00:00 | COMPZN | STIM | RIG_ID - 2019000081 | 04/25/2018 06:00:00 | 04/29/2018 06:00:00 | FRAC EQUIP | CONTRACTOR - 2019000027 | 2018 | 04/27/2018 06:00:00 | 04/28/2018 06:00:00 | 04/28/2018 02:37:00 | Hydraulic Fracture | STIM_TREAT_COMPANY - 2019000004 | DEREK | DIVERSION_COMPANY - 2019000008 | REFRAC | Casing | 1 | Calculated | 8520 | Nolte-Smith Calc | 5524 | 8410 | 8580 |  | 350250 | 354270 | 0 |  | 14499 | 15021 |  | 70 | 71 | 20 | 6408 | 6348 | 6513 | Success | According to Plan |  | 17 | 04/28/2018 02:37:00 | 04/28/2018 04:37:00 | 12808 | 18157 | 12808 | 18157 |  | 8580 | 8520 | 7770 | 8157 | 0 | C869D6C6DFF944E2B4BBE31C51FE9923 | 20# XLINK GEL | [5 empty] | 12459 | 12737 | 0 | STAGE # 17 FRAC OPERATIONS. DATE 4/28/18START TIME: 0237 FINISH TIME: 0437 HRSTVD 12,738' HYDROSTATIC PSI: 5,524 PSI, PERFORATING INTERVAL: 12,808'- 18,157' BACKSIDE PSI 300OPEN IWP 6,348 PSI, ESTABLISH RATE: 70 BPM AT 7,940 PSI.FORMATION BREAKDOWN: 8,520 PSI.FRAC STAGE # 17 OF THE EAGLE FORD SHALE W/6,284 BBLS 25 # XLINK 1,425 BBLS SLICKWATER 351,770 LBS 100 MESH2,500 LBS SILICA FLOUR354,270 LBS TOTAL SAND IN FORMATION100 % SAND PLACED IN FORMATION FLUSH : 550 BBLSAVG RATE 70.3 BPM AVG PRESSURE 8,410 PSI AVG HHP 14,499MAX RATE 71.4 BPM MAX PRESSURE 8,580 PSI MAX HHP 15,021TOTAL CLEAN FLUID VOL: 7,770 BBLS / SLURRY VOLUME 8,157 BBLSISIP: 6,513 PSI / F.G: 0.952 PSI/FT5 MIN: 6,408 PSI / LEAK OFF: 21 PSI/MIN / AVE BH PSI: 11,190 PSIDROP RATE TO 50 BPM @ 7,660 PSI TO DROP BALLS DROP 20 PODS BRING RATE BACK TO 63 BPM @ 8,280 PSI TO FLUSH WELL NO PRESSURE INCREASE WHEN PODS HIT BOTTOM | STAGE # 17 FRAC OPERATIONS. DATE 4/28/18START TIME: 0237 FINISH TIME: 0437 HRSTVD 12,738' HYDROSTATIC PSI: 5,524 PSI, PERFORATING INTERVAL: 12,808'- 18,157' BACKSIDE PSI 300OPEN IWP 6,348 PSI, ESTABLISH RATE: 70 BPM AT 7,940 PSI.FORMATION BREAKDOWN: 8,520 PSI.FRAC STAGE # 17 OF THE EAGLE FORD SHALE W/6,284 BBLS 25 # XLINK 1,425 BBLS SLICKWATER 351,770 LBS 100 MESH2,500 LBS SILICA FLOUR354,270 LBS TOTAL SAND IN FORMATION100 % SAND PLACED IN FORMATION FLUSH : 550 BBLSAVG RATE 70.3 BPM AVG PRESSURE 8,410 PSI AVG HHP 14,499MAX RATE 71.4 BPM MAX PRESSURE 8,580 PSI MAX HHP 15,021TOTAL CLEAN FLUID VOL: 7,770 BBLS / SLURRY VOLUME 8,157 BBLSISIP: 6,513 PSI / F.G: 0.952 PSI/FT5 MIN: 6,408 PSI / LEAK OFF: 21 PSI/MIN / AVE BH PSI: 11,190 PSIDROP RATE TO 50 BPM @ 7,660 PSI TO DROP BALLS DROP 20 PODS BRING RATE BACK TO 63 BPM @ 8,280 PSI TO FLUSH WELL NO PRESSURE INCREASE WHEN PODS HIT BOTTOM
WELL - 2019000642 | Producing | 2019000642 | 0 | COMPLETIONS | 04/27/2018 08:00:00 |  | PRODUCING | OCM - PP PUC | RECOMPLETION |  | 05/04/2018 18:00:00 | 06/06/2018 06:00:00 | COMPZN | STIM | RIG_ID - 2019000082 | 05/26/2018 06:00:00 | 06/06/2018 06:00:00 | FRAC EQUIP | CONTRACTOR - 2019000027 | 2018 | 06/03/2018 06:00:00 | 06/04/2018 06:00:00 | 06/03/2018 14:58:00 | Hydraulic Fracture | STIM_TREAT_COMPANY - 2019000004 | JIM | DIVERSION_COMPANY - 2019000008 | PERF PODS | Casing |  | Calculated |  |  | 5263 | 8656 | 9081 | 8125 | 306250 | 306250 | 0 |  | 13239 | 15867 | 34000 | 62 | 71 | 62 |  | 6313 |  | Success | According to Plan |  | 17 | 06/03/2018 14:58:00 | 06/03/2018 16:52:00 | 12802 | 18326 |  |  | 8125 | 9081 |  | 6505 | 6828 | 0 | F8EE15D48E384EE19A3484E9CC774669 | 25# Guar Borate | [5 empty] | 12412 | 12140 | 0 | STAGE 17 RE-FRAC OPSSTART: 14:58 FINISHED: 16:52IWP: 6,313 PSI BACKSIDE PSI: 169 PSI50 BPM @ 8,125 PSI BEFORE PODS HIT FORMATION50 BPM @ 8,228 PSI AFTER PODS HIT FORMATION1,081 BBLS FR WATER 5,424 BBLS 25# XLINK GEL 301,250 LBS 100 MESH SAND5,000 LBS SILICA FLOUR 0 LBS 30/50 WHITE JOB RE DESIGNED TO BE ALL 100 MESH NO 30/50 306,250 LBS TOTAL SAND IN FORMATION - 100 % OF DESIGN AVG RATE 62.4 BPM AVG PRESSURE 8,656 PSI AVG HHP 13,239 MAX RATE 71.3 BPM MAX PRESSURE 9,081 PSI MAX HHP 15,867CLEAN FLUID: 6,505 BBLS SLURRY FLUID: 6,828 BBLS ISIP: XXX PSI F.G: XXXX PSI/FT AVG BH PSI: 14,395 PSI5 MIN: XXX LEAK OFF: XXX PSI/MIN PUMPS ON LOC: 18 START PUMP: 17 END PUMP COUNT: 14NOTE: LOST TWO PUMPS DUE TO PACKING | STAGE 17 RE-FRAC OPSSTART: 14:58 FINISHED: 16:52IWP: 6,313 PSI BACKSIDE PSI: 169 PSI50 BPM @ 8,125 PSI BEFORE PODS HIT FORMATION50 BPM @ 8,228 PSI AFTER PODS HIT FORMATION1,081 BBLS FR WATER 5,424 BBLS 25# XLINK GEL 301,250 LBS 100 MESH SAND5,000 LBS SILICA FLOUR 0 LBS 30/50 WHITE JOB RE DESIGNED TO BE ALL 100 MESH NO 30/50 306,250 LBS TOTAL SAND IN FORMATION - 100 % OF DESIGN AVG RATE 62.4 BPM AVG PRESSURE 8,656 PSI AVG HHP 13,239 MAX RATE 71.3 BPM MAX PRESSURE 9,081 PSI MAX HHP 15,867CLEAN FLUID: 6,505 BBLS SLURRY FLUID: 6,828 BBLS ISIP: XXX PSI F.G: XXXX PSI/FT AVG BH PSI: 14,395 PSI5 MIN: XXX LEAK OFF: XXX PSI/MIN PUMPS ON LOC: 18 START PUMP: 17 END PUMP COUNT: 14NOTE: LOST TWO PUMPS DUE TO PACKING
WELL - 2019001396 | Producing | 2019001396 | 0 | COMPLETIONS | 01/20/2019 06:00:00 | 07/30/2019 12:00:00 | COMPLETED | OCM - MECHANICAL ISOLATION | RECOMPLETION |  | 02/01/2019 14:00:00 | 03/27/2019 22:45:00 | COMPZN | STIM | RIG_ID - 2019000098 | 03/16/2019 06:00:00 | 03/25/2019 06:00:00 | FRAC EQUIP | CONTRACTOR - 2019000030 | 2019 | 03/22/2019 06:00:00 | 03/23/2019 06:00:00 | 03/22/2019 15:09:00 | Hydraulic Fracture | STIM_TREAT_COMPANY - 2019000005 |  | DIVERSION_COMPANY - 2019000007 | Frac Plug | Casing | 1 |  | 6269 |  | 5332 | 9220 | 9732 |  | 390000 | 333940 | 0 |  | 14049 | 15850 | 36000 | 62 | 66 | 7 | 6257 | 5337 | 7061 | Success | According to Plan |  | 17 | 03/22/2019 15:09:00 | 03/22/2019 18:52:00 | 15431 | 15577 |  |  |  | 9732 | 6269 | 8211 | 8554 |  | 7C5C994899774B238DE5B61EA8D6C5B1 | FRP-1S | 17 | 19 | 16 |  | JERRY BAIRD | 12314 | 12300 | 0 | STAGE: 17 FRAC OPERATIONSSTART TIME: 15:09 HRS FINISH TIME: 18:52 HRSPERFORATED INTERVAL: 15,431'-15,577' FRAC PLUG SET: 15,587' TVD 12,313' HYDRO PRESS: 5,332 OPEN IWP: 5,337 PSI BACKSIDE PSI: 188ESTABLISHED PUMP RATE OF: 7.30 BPM, WELL BREAK DOWN @ 6,269 PSIINCREASED RATE TO 57.61 BPM @ 9,289 PSI AS WELL ALLOWED ON PAD8,211 BBLS SLICK WATER 333,940 LBS OF 100 MESH SAND333,940 TOTAL SAND IN FORMATION, 86% OF DESIGNFINAL RATE OF 61.84 BPM @ 9,573 PSICLEAN FLUID: 8,211 BBLS SLURRY FLUID: 8,554 BBLSAVG RATE 62.2 BPM AVG PRESSURE 9,220 PSI AVG HHP 14,059MAX RATE 66.5 BPM MAX PRESSURE 9,732 PSI MAX HHP 15,850ISIP: 7,061 PSI F. G: 1.006 PSI/FT AVG BH PSI: 13,751 PSI5 MIN: 6,257 PSI LEAK OFF: 160.8 PSI/MIN TOTAL PUMPS ON LOC: 19PUMPS IN LINE: 17PUMPS ENDED STG WITH: 16NOTE: JUB WAS CUT SHORT DUE TO HAVING BLENDER ISSUES TWICE. ONCE ON 1.25 PPA AND HAD TO SHUT DOWN AND HAVE THE WELL FLUSHED WITH PUMP DOWN UNITS, 2ND TIME WAS ON 2 PPA. WE CUT DIRT IN TIME TO FLUSH THE WELL AND CALL IT A STAGE. | STAGE: 17 FRAC OPERATIONSSTART TIME: 15:09 HRS FINISH TIME: 18:52 HRSPERFORATED INTERVAL: 15,431'-15,577' FRAC PLUG SET: 15,587' TVD 12,313' HYDRO PRESS: 5,332 OPEN IWP: 5,337 PSI BACKSIDE PSI: 188ESTABLISHED PUMP RATE OF: 7.30 BPM, WELL BREAK DOWN @ 6,269 PSIINCREASED RATE TO 57.61 BPM @ 9,289 PSI AS WELL ALLOWED ON PAD8,211 BBLS SLICK WATER 333,940 LBS OF 100 MESH SAND333,940 TOTAL SAND IN FORMATION, 86% OF DESIGNFINAL RATE OF 61.84 BPM @ 9,573 PSICLEAN FLUID: 8,211 BBLS SLURRY FLUID: 8,554 BBLSAVG RATE 62.2 BPM AVG PRESSURE 9,220 PSI AVG HHP 14,059MAX RATE 66.5 BPM MAX PRESSURE 9,732 PSI MAX HHP 15,850ISIP: 7,061 PSI F. G: 1.006 PSI/FT AVG BH PSI: 13,751 PSI5 MIN: 6,257 PSI LEAK OFF: 160.8 PSI/MIN TOTAL PUMPS ON LOC: 19PUMPS IN LINE: 17PUMPS ENDED STG WITH: 16NOTE: JUB WAS CUT SHORT DUE TO HAVING BLENDER ISSUES TWICE. ONCE ON 1.25 PPA AND HAD TO SHUT DOWN AND HAVE THE WELL FLUSHED WITH PUMP DOWN UNITS, 2ND TIME WAS ON 2 PPA. WE CUT DIRT IN TIME TO FLUSH THE WELL AND CALL IT A STAGE.
WELL - 2019001290 | Producing | 2019001290 | 0 | COMPLETIONS | 02/21/2017 07:00:00 |  | PRODUCING | OCM - PP PUC | RECOMPLETION |  | 03/01/2017 12:00:00 | 03/28/2017 16:00:00 | COMPZN | STIM | RIG_ID - 2019000081 | 03/19/2017 18:00:00 | 03/24/2017 10:00:00 | FRAC EQUIP | CONTRACTOR - 2019000027 | 2017 | 03/22/2017 06:00:00 | 03/23/2017 05:30:00 | 03/22/2017 10:10:00 | Hydraulic Fracture | STIM_TREAT_COMPANY - 2019000004 | BRENT | DIVERSION_COMPANY - 2019000013 |  | Casing |  |  | 7181 |  | 5578 | 7266 | 7514 | 7181 | 363750 | 374141 | 0 |  | 11166 | 12229 |  | 63 | 66 | 65 |  | 7168 |  | Success | According to Plan |  | 17 | 03/22/2017 10:10:00 | 03/22/2017 12:36:00 | 13154 | 17323 | 13154 | 17323 | 7181 | 7514 | 7181 | 8765 | 9142 | 0 | D5726BD2F35D475F9C17C91C15CFD787 | 25# HYBORE X-LINK GEL | [5 empty] | 12689 | 12876 | 0 | STAGE 17 REFRAC OPSSTART TIME: 1010 HRS FINISH TIME 1236 HRS TVD 12,975' HYDRO PRESS 5,578 PSI PERFORATED INTERVAL: 13,154' - 17,323'OPEN IWP 7,168 PSI, BACKSIDE PSI: 320 PSI STEP UP RATE TO 65.0 BPM @ 7,181 PSI 7,584 BBLS 25# LINEAR GEL1,181 BBLS FR WATER0 LBS BV CF374,141 LBS 100 MESH AVG RATE 65.7 BPM AVG PRESSURE 7,266 PSI AVG HHP 11,166MAX RATE 66.4BPM MAX PRESSURE 7,514 PSI MAX HHP 12,229CLEAN FLUID: 8,765 BBLS SLURRY FLUID 9,142 BBLSDID NOT SHUT DOWN, WENT DIRECTLY INTO NEXT STAGE | STAGE 17 REFRAC OPSSTART TIME: 1010 HRS FINISH TIME 1236 HRS TVD 12,975' HYDRO PRESS 5,578 PSI PERFORATED INTERVAL: 13,154' - 17,323'OPEN IWP 7,168 PSI, BACKSIDE PSI: 320 PSI STEP UP RATE TO 65.0 BPM @ 7,181 PSI 7,584 BBLS 25# LINEAR GEL1,181 BBLS FR WATER0 LBS BV CF374,141 LBS 100 MESH AVG RATE 65.7 BPM AVG PRESSURE 7,266 PSI AVG HHP 11,166MAX RATE 66.4BPM MAX PRESSURE 7,514 PSI MAX HHP 12,229CLEAN FLUID: 8,765 BBLS SLURRY FLUID 9,142 BBLSDID NOT SHUT DOWN, WENT DIRECTLY INTO NEXT STAGE
WELL - 2019000730 | Producing | 2019000730 | 0 | COMPLETIONS | 05/22/2017 09:00:00 | 08/21/2017 07:00:00 | COMPLETED | OCM - PP TUB | RECOMPLETION | CLEAN OUT | 06/10/2017 12:00:00 | 07/01/2017 10:00:00 | COMPZN | STIM | RIG_ID - 2019000085 | 06/22/2017 06:00:00 | 06/28/2017 06:00:00 | FRAC EQUIP | CONTRACTOR - 2019000023 | 2017 | 06/25/2017 06:00:00 | 06/26/2017 06:00:00 | 06/26/2017 03:00:00 | Hydraulic Fracture | STIM_TREAT_COMPANY - 2019000003 | CARLOS |  | 40 BIO BALLS | Casing | 1 |  | 8100 |  | 5364 | 8218 | 8381 | 8100 | 302500 | 301020 | 0 |  | 13115 | 13409 | 30000 | 65 | 66 | 65 | 6891 | 8109 | 6961 | Success | According to Plan |  | 10 | 06/26/2017 03:00:00 | 06/26/2017 04:30:00 | 12708 | 17098 |  |  | 8100 | 8381 | 8100 | 6473 | 6782 | 0 | 352B926497044B5A8E0FAB136C3F5B28 | 25 PPT XL HYBOR G | [5 empty] | 12471 | 12262 | 0 | STAGE 17 REFRAC OPSSTART TIME: 03:00 HRS FINISH TIME : 04:30 HRS TVD 12,369' HYDRO PRESS 5,364 PSI PERFORATED INTERVAL: 12,730-17,098OPEN IWP 8,109 PSI, BACKSIDE PSI : 262 PSI STEP UP RATE TO BPM 65 @ 8,164.0PSI FORMATION BREAK: 8,100.0 PSI @ 1 BPM 0 BBLS FR WATER AVG RATE 65.00 BPM AVG PRESSURE 8,218.0 PSI AVG HHP 13,115.0MAX RATE 65.50 BPM MAX PRESSURE 8,381.0 PSI MAX HHP 13,409.0 CLEAN FLUID: 6,473.0 BBLS SLURRY FLUID: 6,782.0 BBLSISIP: 6,961.0 PSI 5 MIN : 6,891.0 PSILEAK OFF: 10 PSI/MIN F.G: 1.00 PSI/FT AVG BH PSI: 12,287.0 PSI | STAGE 17 REFRAC OPSSTART TIME: 03:00 HRS FINISH TIME : 04:30 HRS TVD 12,369' HYDRO PRESS 5,364 PSI PERFORATED INTERVAL: 12,730-17,098OPEN IWP 8,109 PSI, BACKSIDE PSI : 262 PSI STEP UP RATE TO BPM 65 @ 8,164.0PSI FORMATION BREAK: 8,100.0 PSI @ 1 BPM 0 BBLS FR WATER AVG RATE 65.00 BPM AVG PRESSURE 8,218.0 PSI AVG HHP 13,115.0MAX RATE 65.50 BPM MAX PRESSURE 8,381.0 PSI MAX HHP 13,409.0 CLEAN FLUID: 6,473.0 BBLS SLURRY FLUID: 6,782.0 BBLSISIP: 6,961.0 PSI 5 MIN : 6,891.0 PSILEAK OFF: 10 PSI/MIN F.G: 1.00 PSI/FT AVG BH PSI: 12,287.0 PSI
WELL - 2019000651 | Producing | 2019000651 | 0 | COMPLETIONS | 10/25/2017 07:00:00 |  |  | OCM - PP PUC | RECOMPLETION |  | 11/04/2017 23:30:00 | 11/24/2017 06:00:00 | COMPZN | STIM | RIG_ID - 2019000085 | 11/17/2017 07:00:00 | 11/24/2017 06:00:00 | FRAC EQUIP | CONTRACTOR - 2019000023 | 2017 | 11/21/2017 06:00:00 | 11/22/2017 06:00:00 | 11/21/2017 15:23:00 | Hydraulic Fracture | STIM_TREAT_COMPANY - 2019000003 | BO | DIVERSION_COMPANY - 2019000008 | TTS SLICK FRAC | Casing | 1 | Calculated |  |  | 5529 | 8770 | 9011 | 8225 | 367500 | 378180 | 0 |  | 14875 | 15564 | 24000 | 69 | 71 | 69 | 6788 | 8225 | 6868 | Success | According to Plan |  | 17 | 11/21/2017 15:23:00 | 11/21/2017 17:42:00 | 13139 | 18294 |  |  | 8225 | 9011 |  | 9190 | 9601 | 0 | 528905FC37F64219953494D4B7431E36 | 22# GUAR BORATE | [5 empty] | 12596 | 12875 | 0 | STAGE: 17 REFRAC OPSSTART TIME: 15:23 HRS FINISH TIME: 17:42 HRSTVD 12,750' HYDRO PRESS: 5529 PSIPERFORATIONS: 13,139'-18,294' OPEN IWP: 8,225 PSI ANNULUS PSI: 495 PSICONTINUED PUMP RATE 70 BPM @ 8,225 PSI 8,701 BBLS 22# XL GEL 489 BBLS FR WATER 374,180 LBS 100 MESH 4,000 LBS SILICA FLOUR 378,180 LBS TOTAL SAND IN FORMATION100 % OF DESIGNAVG RATE 69.2 BPM AVG PRESSURE 8,770 PSI AVG HHP 14,875MAX RATE 71.1 BPM MAX PRESSURE 9,011 PSI MAX HHP 15,654CLEAN FLUID: 9,190 BBLS SLURRY FLUID: 9,601 BBLSISIP: 6,868 PSI F.G: 0.97 PSI/FT 5 MIN: 6,788 PSILEAK OFF: 16 PSI/MINAVG BH PSI: 13,307 PSI NOTES:TOTAL PUMPS ON LOCATION: 16NUMBER OF PUMPS IN LINE: 12PUMPS TO END STAGE: 12 | STAGE: 17 REFRAC OPSSTART TIME: 15:23 HRS FINISH TIME: 17:42 HRSTVD 12,750' HYDRO PRESS: 5529 PSIPERFORATIONS: 13,139'-18,294' OPEN IWP: 8,225 PSI ANNULUS PSI: 495 PSICONTINUED PUMP RATE 70 BPM @ 8,225 PSI 8,701 BBLS 22# XL GEL 489 BBLS FR WATER 374,180 LBS 100 MESH 4,000 LBS SILICA FLOUR 378,180 LBS TOTAL SAND IN FORMATION100 % OF DESIGNAVG RATE 69.2 BPM AVG PRESSURE 8,770 PSI AVG HHP 14,875MAX RATE 71.1 BPM MAX PRESSURE 9,011 PSI MAX HHP 15,654CLEAN FLUID: 9,190 BBLS SLURRY FLUID: 9,601 BBLSISIP: 6,868 PSI F.G: 0.97 PSI/FT 5 MIN: 6,788 PSILEAK OFF: 16 PSI/MINAVG BH PSI: 13,307 PSI NOTES:TOTAL PUMPS ON LOCATION: 16NUMBER OF PUMPS IN LINE: 12PUMPS TO END STAGE: 12
WELL - 2019001299 | Producing | 2019001299 | 0 | COMPLETIONS | 10/16/2017 07:00:00 | 09/13/2018 18:00:00 |  | OCM - PP PUC | RECOMPLETION |  | 10/21/2017 05:30:00 | 11/29/2017 18:00:00 | COMPZN | STIM | RIG_ID - 2019000085 | 11/24/2017 06:00:00 | 11/29/2017 18:00:00 | FRAC EQUIP | CONTRACTOR - 2019000023 | 2017 | 11/27/2017 06:00:00 | 11/28/2017 06:00:00 | 11/27/2017 21:20:00 | Hydraulic Fracture | STIM_TREAT_COMPANY - 2019000003 | CHRIS | DIVERSION_COMPANY - 2019000020 | TTS SLICK FRAC | Casing |  | Calculated |  | Nolte-Smith Calc | 5636 | 7572 | 7797 | 7699 | 375000 | 378720 | 0 | 0 | 13088 | 13615 | 32000 | 70 | 72 | 70 |  | 7699 |  | Success | According to Plan |  | 17 | 11/27/2017 21:20:00 | 11/27/2017 23:34:00 | 13417 | 17850 |  |  | 7699 | 7797 |  | 9128 | 9531 | 0 | E4B790B686E3413AA3005E2E7AF603CA | 22# GUAR BORATE | [5 empty] | 12946 | 13083 | 0 | STAGE: 17 REFRAC OPSSTART TIME: 21:20 HRS FINISH TIME: 23:34 HRSTVD 13,018' HYDRO PRESS: 5,636 PSIPERFORATIONS: 13,417' - 17,850' PLUG SET AT 18,086'OPEN IWP: 7,712 PSI ANNULUS PSI: 371 PSIINCREASED RATE TO 71.4 BPM @ 7,699 PSI AS WELL ALLOWED ON PAD8,640 BBLS 25# X-LINKED GEL 488 BBLS FR WATER 374,720 LBS 100 MESH4,000 LBS SILICA 378,720 LBS TOTAL SAND IN FORMATION100 % OF DESIGNAVG RATE 70.0 BPM AVG PRESSURE 7,572 PSI AVG HHP 13,088MAX RATE 72.2 BPM MAX PRESSURE 7,797 PSI MAX HHP 13,615CLEAN FLUID: 9,128 BBLS SLURRY FLUID: 9,531 BBLSISIP: N/A PSI F.G: N/A PSI/FT AVG BH PSI: 12,137 PSI 5 MIN: N/A PSI LEAK OFF: N/A PSI/MIN TOTAL PUMPS ON LOCATION: 16NUMBER OF PUMPS IN LINE: 14NUMBER OF PUMPS AT END OF STAGE: 14NOTE; | STAGE: 17 REFRAC OPSSTART TIME: 21:20 HRS FINISH TIME: 23:34 HRSTVD 13,018' HYDRO PRESS: 5,636 PSIPERFORATIONS: 13,417' - 17,850' PLUG SET AT 18,086'OPEN IWP: 7,712 PSI ANNULUS PSI: 371 PSIINCREASED RATE TO 71.4 BPM @ 7,699 PSI AS WELL ALLOWED ON PAD8,640 BBLS 25# X-LINKED GEL 488 BBLS FR WATER 374,720 LBS 100 MESH4,000 LBS SILICA 378,720 LBS TOTAL SAND IN FORMATION100 % OF DESIGNAVG RATE 70.0 BPM AVG PRESSURE 7,572 PSI AVG HHP 13,088MAX RATE 72.2 BPM MAX PRESSURE 7,797 PSI MAX HHP 13,615CLEAN FLUID: 9,128 BBLS SLURRY FLUID: 9,531 BBLSISIP: N/A PSI F.G: N/A PSI/FT AVG BH PSI: 12,137 PSI 5 MIN: N/A PSI LEAK OFF: N/A PSI/MIN TOTAL PUMPS ON LOCATION: 16NUMBER OF PUMPS IN LINE: 14NUMBER OF PUMPS AT END OF STAGE: 14NOTE;
WELL - 2019000659 | Producing | 2019000659 | 0 | COMPLETIONS | 07/23/2019 07:00:00 | 07/23/2019 16:30:00 |  | OCM - MECHANICAL ISOLATION | RECOMPLETION |  | 08/04/2019 19:30:00 |  | COMPZN | STIM | RIG_ID - 2019000082 | 10/19/2019 06:00:00 |  | FRAC EQUIP | CONTRACTOR - 2019000027 | 2019 | 10/21/2019 06:00:00 | 10/22/2019 06:00:00 | 10/21/2019 11:49:00 | Hyd Frac-Slickwater | STIM_TREAT_COMPANY - 2019000004 |  |  |  | Casing | 1 |  | 8519 |  | 4956 | 10273 | 10476 |  | 384000 | 384000 |  |  | 17575 | 18384 | 34000 | 63 | 69 | 8 | 6430 | 4422 | 6801 | Success | According to Plan |  | 4 | 10/21/2019 11:49:00 | 10/21/2019 14:03:00 | 17520 | 17670 |  |  |  | 10476 | 8519 | 8432 | 8864 |  | A10AA13D9FC842ECA789807D0A88DDBA | Slickwater | 18 | 19 | 17 | 135 | HECTOR RODRIGUEZ | 11433 | 11421 | 0 | STAGE #4 FRAC OPERATIONS START TIME: 11:48 HRS FINISH TIME: 14:03 HRSTVD: 11,426' HYDROSTATIC PSI: 4,956 PSIPERFORATING INTERVAL: 17,520' - 17,670' PLUG SET: 17,680'OPEN IWP: 4,422 PSI BACKSIDE PSI:0FORMATION BREAKDOWN: 8519 PSI @ 8.5 BPMINCREASED RATE TO 10,476 PSI @ 7.9 BPM AS WELL ALLOWED.12 BBLS FR WATER 7,7466 BBLS HI VISC FR WATER 384,00 LBS 100 MESH 384,000 LBS TOTAL SAND IN FORMATION100 % SAND PLACED IN FORMATION FINAL RATE: 66.2 BPM FINAL PSI: 10,063 PSIAVG RATE: 69.8 BPM AVG PRESSURE: 10,236 PSI AVG HHP: 17,575MAX RATE: 71.6 BPM MAX PRESSURE: 10,476 PSI MAX HHP: 18,384TOTAL CLEAN FLUID VOL: 7514 BBLS TOTAL SLURRY VOLUME: 7899 BBLSISIP: 6801 PSI F.G: 1.029 PSI/FT 5 MIN: 6,430 PSILEAK OFF: 74.2 PSI/MIN AVE BH PSI: 11,700 PSIPUMPS ON LOC: 19START STAGE: 18END STAGE: 17NOTES: | STAGE #4 FRAC OPERATIONS START TIME: 11:48 HRS FINISH TIME: 14:03 HRSTVD: 11,426' HYDROSTATIC PSI: 4,956 PSIPERFORATING INTERVAL: 17,520' - 17,670' PLUG SET: 17,680'OPEN IWP: 4,422 PSI BACKSIDE PSI:0FORMATION BREAKDOWN: 8519 PSI @ 8.5 BPMINCREASED RATE TO 10,476 PSI @ 7.9 BPM AS WELL ALLOWED.12 BBLS FR WATER 7,7466 BBLS HI VISC FR WATER 384,00 LBS 100 MESH 384,000 LBS TOTAL SAND IN FORMATION100 % SAND PLACED IN FORMATION FINAL RATE: 66.2 BPM FINAL PSI: 10,063 PSIAVG RATE: 69.8 BPM AVG PRESSURE: 10,236 PSI AVG HHP: 17,575MAX RATE: 71.6 BPM MAX PRESSURE: 10,476 PSI MAX HHP: 18,384TOTAL CLEAN FLUID VOL: 7514 BBLS TOTAL SLURRY VOLUME: 7899 BBLSISIP: 6801 PSI F.G: 1.029 PSI/FT 5 MIN: 6,430 PSILEAK OFF: 74.2 PSI/MIN AVE BH PSI: 11,700 PSIPUMPS ON LOC: 19START STAGE: 18END STAGE: 17NOTES:
WELL - 2019001277 | Producing | 2019001277 | 0 | COMPLETIONS | 06/18/2018 13:00:00 |  | PRODUCING | OCM - MECHANICAL ISOLATION | RECOMPLETION |  | 07/10/2018 06:00:00 | 08/28/2018 18:00:00 | COMPZN | STIM | RIG_ID - 2019000081 | 07/18/2018 18:00:00 | 07/28/2018 06:00:00 | FRAC EQUIP | CONTRACTOR - 2019000027 | 2018 | 07/25/2018 06:00:00 | 07/26/2018 06:00:00 | 07/25/2018 08:51:00 | Hydraulic Fracture | STIM_TREAT_COMPANY - 2019000004 | ARMANDO | DIVERSION_COMPANY - 2019000003 | Ball | Casing | 1 |  | 5523 |  | 5356 | 8361 | 8966 | 5530 | 325000 | 325000 | 0 |  | 13353 | 14440 | 28000 | 65 | 66 | 10 | 6206 | 4983 | 6340 | Success | According to Plan |  | 23 | 07/25/2018 08:51:00 | 07/25/2018 11:00:00 | 13864 | 13964 | 13864 | 13964 | 5530 | 8966 | 5523 | 6710 | 7065 | 0 | 08FBCB2879744EFBAD5A0A8D6AEDE8C1 | 25 PPT XL HYBOR G | [5 empty] | 12341 | 12334 | 0 | STAGE # 23 FRAC OPERATIONS. DATE 7/25/18START TIME: 0851 FINISH TIME: 1100 HRSTVD 12,337' HYDROSTATIC PSI: 5,356 PSI, PLUG SET @ 13,975'PERFORATING INTERVAL: 13,864'- 14,964' BACKSIDE PSI 269OPEN IWP 4,983 PSI, ESTABLISH RATE: 10.3 BPM AT 5,530 PSI.PUMPED 1,500 GALLONS OF 15 % ACID.INCREASED RATE TO 15.4 BPM @ 6,382 PSI TO SEAT BALL. FORMATION BREAKDOWN: 5,523 PSI.17 BPM @ 6,686 PSI WHEN ACID HIT. 29 BPM 8,106 PSI AFTER ACID.INCREASED RATE TO 65.5 BPM @ 8,580 PSI AS WELL ALLOWED.FRAC STAGE # 23 OF THE EAGLE FORD SHALE W/27 BBLS LINEAR GEL / 5,122 BBLS 25 # XLINK 1,524 BBLS SLICKWATER 325,000 LBS 100 MESH325,000 LBS TOTAL SAND IN FORMATION100 % SAND PLACED IN FORMATION FLUSH : 283 BBLS + 27 PRE FLUSH = 310 BBL AVG RATE 65.2 BPM AVG PRESSURE 8,361 PSI AVG HHP 13,352MAX RATE 65.7 BPM MAX PRESSURE 8,966 PSI MAX HHP 14,440TOTAL CLEAN FLUID VOL: 6,710 BBLS / SLURRY VOLUME 7,065 BBLSISIP: 6,340 PSI / F.G: 0.95 PSI/FT5 MIN: 6,206 PSI / LEAK OFF: 26.8 PSI/MIN / AVE BH PSI: 10,663 PSIPUMPS ON LOC: 14PUMPS @ START: 14PUMPS @ END: 14 | STAGE # 23 FRAC OPERATIONS. DATE 7/25/18START TIME: 0851 FINISH TIME: 1100 HRSTVD 12,337' HYDROSTATIC PSI: 5,356 PSI, PLUG SET @ 13,975'PERFORATING INTERVAL: 13,864'- 14,964' BACKSIDE PSI 269OPEN IWP 4,983 PSI, ESTABLISH RATE: 10.3 BPM AT 5,530 PSI.PUMPED 1,500 GALLONS OF 15 % ACID.INCREASED RATE TO 15.4 BPM @ 6,382 PSI TO SEAT BALL. FORMATION BREAKDOWN: 5,523 PSI.17 BPM @ 6,686 PSI WHEN ACID HIT. 29 BPM 8,106 PSI AFTER ACID.INCREASED RATE TO 65.5 BPM @ 8,580 PSI AS WELL ALLOWED.FRAC STAGE # 23 OF THE EAGLE FORD SHALE W/27 BBLS LINEAR GEL / 5,122 BBLS 25 # XLINK 1,524 BBLS SLICKWATER 325,000 LBS 100 MESH325,000 LBS TOTAL SAND IN FORMATION100 % SAND PLACED IN FORMATION FLUSH : 283 BBLS + 27 PRE FLUSH = 310 BBL AVG RATE 65.2 BPM AVG PRESSURE 8,361 PSI AVG HHP 13,352MAX RATE 65.7 BPM MAX PRESSURE 8,966 PSI MAX HHP 14,440TOTAL CLEAN FLUID VOL: 6,710 BBLS / SLURRY VOLUME 7,065 BBLSISIP: 6,340 PSI / F.G: 0.95 PSI/FT5 MIN: 6,206 PSI / LEAK OFF: 26.8 PSI/MIN / AVE BH PSI: 10,663 PSIPUMPS ON LOC: 14PUMPS @ START: 14PUMPS @ END: 14
WELL - 2019000736 | Producing | 2019000736 | 0 | COMPLETIONS | 04/23/2019 07:00:00 |  |  | OCM - MECHANICAL ISOLATION | RECOMPLETION |  | 05/10/2019 14:00:00 | 06/25/2019 17:30:00 | COMPZN | STIM | RIG_ID - 2019000021 | 06/15/2019 06:00:00 | 06/25/2019 06:00:00 | FRAC EQUIP | CONTRACTOR - 2019000008 | 2019 | 06/21/2019 06:00:00 | 06/22/2019 06:00:00 | 06/21/2019 20:21:00 | Hyd Frac-Zipper | STIM_TREAT_COMPANY - 2019000002 |  | DIVERSION_COMPANY - 2019000011 | Frac Plug | Casing | 1 |  | 7108 |  | 5522 | 9781 | 9910 |  | 425000 | 427000 | 0 | 0 | 19358 | 20046 | 40000 | 81 | 82 | 15 | 6257 | 5212 | 6531 | Success | According to Plan |  | 17 | 06/21/2019 20:21:00 | 06/21/2019 22:24:00 | 14509 | 14658 |  |  |  | 9910 | 7108 | 8221 | 8761 |  | 98BFE8F3AE0A4945A5027B9B6926637A | HVFR | 18 | 18 | 16 | 123 | ERIC KILGORE | 12732 | 12731 | 0 | STAGE: 17 FRAC OPERATIONSSTART TIME: 20:21 HRS FINISH TIME: 22:24 HRSTVD: 12,734' HYDRO PRESS: 5,522 PSIPERFORATED INTERVAL: 14,509' - 14,658' PLUG: 14,668' OPEN IWP: 5,212 PSI BACKSIDE PSI: 186 PSIFORMATION BREAK DOWN: 7,108 PSI @ 15.2 BPMINCREASED RATE TO 68.6 BPM @ 9,561 PSI AS WELL ALLOWED ON PAD8,221 BBLS HVFR427,000 LBS 100 MESH 427,000 LBS TOTAL SAND IN FORMATION.100% OF DESIGN FINAL RATE: 74.7 BPM FINAL PSI: 9,667 PSIAVG RATE: 80.8 BPM AVG PRESSURE: 9,781 PSI AVG HHP: 19,358MAX RATE 82.5 BPM MAX PRESSURE: 9,910 PSI MAX HHP: 20,046CLEAN FLUID: 8,221 BBLS -------- SLURRY FLUID: 8,761 BBLSISIP: 6,531 PSI F.G: .95 PSI/FT 5 MIN: 6,257 PSILEAK OFF: 55 PSI/MIN AVG BH PSI: 13,698 PSI TOTAL PUMPS ON LOC: 18NUMBER PUMPS IN LINE: 18 PUMPS ENDED STG WITH: 16NOTE: | STAGE: 17 FRAC OPERATIONSSTART TIME: 20:21 HRS FINISH TIME: 22:24 HRSTVD: 12,734' HYDRO PRESS: 5,522 PSIPERFORATED INTERVAL: 14,509' - 14,658' PLUG: 14,668' OPEN IWP: 5,212 PSI BACKSIDE PSI: 186 PSIFORMATION BREAK DOWN: 7,108 PSI @ 15.2 BPMINCREASED RATE TO 68.6 BPM @ 9,561 PSI AS WELL ALLOWED ON PAD8,221 BBLS HVFR427,000 LBS 100 MESH 427,000 LBS TOTAL SAND IN FORMATION.100% OF DESIGN FINAL RATE: 74.7 BPM FINAL PSI: 9,667 PSIAVG RATE: 80.8 BPM AVG PRESSURE: 9,781 PSI AVG HHP: 19,358MAX RATE 82.5 BPM MAX PRESSURE: 9,910 PSI MAX HHP: 20,046CLEAN FLUID: 8,221 BBLS -------- SLURRY FLUID: 8,761 BBLSISIP: 6,531 PSI F.G: .95 PSI/FT 5 MIN: 6,257 PSILEAK OFF: 55 PSI/MIN AVG BH PSI: 13,698 PSI TOTAL PUMPS ON LOC: 18NUMBER PUMPS IN LINE: 18 PUMPS ENDED STG WITH: 16NOTE:
WELL - 2019001293 | Producing | 2019001293 | 0 | COMPLETIONS | 03/29/2019 08:00:00 | 10/20/2019 11:30:00 | COMPLETED | OCM - PP PUC | RECOMPLETION |  | 04/05/2019 13:00:00 | 05/23/2019 12:30:00 | COMPZN | STIM | RIG_ID - 2019000081 | 05/01/2019 06:00:00 | 05/05/2019 06:00:00 | FRAC EQUIP | CONTRACTOR - 2019000027 | 2019 | 05/03/2019 06:00:00 | 05/04/2019 06:00:00 | 05/03/2019 11:37:00 | Hydraulic Fracture | STIM_TREAT_COMPANY - 2019000004 |  | DIVERSION_COMPANY - 2019000003 | Unibeads | Casing |  |  |  |  | 5715 | 7718 | 7928 | 7872 | 218700 | 218700 | 0 |  | 14180 | 14764 | 36000 | 75 | 76 | 26 |  | 7042 |  | Success | According to Plan |  | 8 | 05/03/2019 11:37:00 | 05/03/2019 12:36:00 | 13600 | 16654 |  |  | 7872 | 7928 |  | 4100 | 4193 | 0 | EDF861E6C44945288F0510D3CE80317E | 25# Guar Borate | 15 | 19 | 15 | 59 | JAVIER SOLIS | 13254 | 13172 | 0 | STG 8-RE-FRAC OPS START TIME: 1137 HRS FINISH 1236 HRSTVD 13,177' HYDRO PSI: 5,715 PSI, PERF INTERVAL: 13,600'- 16,654' BACKSIDE PSI 42 ESTABLISHED PUMP RATE OF: 75 BPM @ 7,577 PSI FORMATION BREAKDOWN DID NOT SHUT DOWN BEFORE STAGEINCREASED RATE TO 75.0 BPM @ 7,577 PSI AS WELL ALLOWED ON PAD 0 BBLS 25# LINEAR GEL3,186 BBLS 25# XLINK GEL 914 BBLS FR WATER 218,700 LBS 100 MESH SAND100% PLACED INTO FORMATION12 THRU TUBING DIVERTER SLICFRAC PODS DROPPED 75 BPM @ 7,573 PSI BEFORE PODS INTO FORMATION75 BPM @ 7,718 PSI AFTER PODS AT FORMATION. AVG RATE 75.0 BPM AVG PRESSURE 7,718 PSI AVG HHP 14,180MAX RATE 76.0 BPM MAX PRESSURE 7,928 PSI MAX HHP 14,764CLEAN FLUID: 4,100 BBLS SLURRY FLUID: 4,193 BBLS ISIP: 6589 PSI F.G: .93 PSI/FT AVG BH PSI: 10579 PSI1 MIN:6485 5 MIN: PUMPS ON LOC: 19 START PUMP: 18 END PUMP COUNT: 18NOTE: DROP RATE 26 BPM PUMP DOWN 5 BPM 6,468 PSI DROP 12 TTS SLICFRAC PODS PUMP 5 BBLS | STG 8-RE-FRAC OPS START TIME: 1137 HRS FINISH 1236 HRSTVD 13,177' HYDRO PSI: 5,715 PSI, PERF INTERVAL: 13,600'- 16,654' BACKSIDE PSI 42 ESTABLISHED PUMP RATE OF: 75 BPM @ 7,577 PSI FORMATION BREAKDOWN DID NOT SHUT DOWN BEFORE STAGEINCREASED RATE TO 75.0 BPM @ 7,577 PSI AS WELL ALLOWED ON PAD 0 BBLS 25# LINEAR GEL3,186 BBLS 25# XLINK GEL 914 BBLS FR WATER 218,700 LBS 100 MESH SAND100% PLACED INTO FORMATION12 THRU TUBING DIVERTER SLICFRAC PODS DROPPED 75 BPM @ 7,573 PSI BEFORE PODS INTO FORMATION75 BPM @ 7,718 PSI AFTER PODS AT FORMATION. AVG RATE 75.0 BPM AVG PRESSURE 7,718 PSI AVG HHP 14,180MAX RATE 76.0 BPM MAX PRESSURE 7,928 PSI MAX HHP 14,764CLEAN FLUID: 4,100 BBLS SLURRY FLUID: 4,193 BBLS ISIP: 6589 PSI F.G: .93 PSI/FT AVG BH PSI: 10579 PSI1 MIN:6485 5 MIN: PUMPS ON LOC: 19 START PUMP: 18 END PUMP COUNT: 18NOTE: DROP RATE 26 BPM PUMP DOWN 5 BPM 6,468 PSI DROP 12 TTS SLICFRAC PODS PUMP 5 BBLS
WELL - 2019000359 | Producing | 2019000359 | 0 | COMPLETIONS | 01/11/2017 08:30:00 | 03/30/2017 07:00:00 | COMPLETED | OCM - PP TUB | RECOMPLETION |  | 02/10/2017 17:00:00 | 02/18/2017 14:00:00 | COMPZN | STIM | RIG_ID - 2019000081 | 02/13/2017 06:00:00 | 02/18/2017 14:00:00 | FRAC EQUIP | CONTRACTOR - 2019000027 | 2017 | 02/16/2017 06:00:00 | 02/17/2017 06:00:00 | 02/16/2017 13:26:00 | Hydraulic Fracture | STIM_TREAT_COMPANY - 2019000004 | BRENT | DIVERSION_COMPANY - 2019000003 | Pill | Casing | 1 | Calculated | 6347 | Nolte-Smith Calc | 5242 | 8279 | 8479 | 6300 | 362950 | 368599 | 0 |  | 14052 | 14541 | 30000 | 69 | 70 | 41 | 5971 | 5586 | 6031 | Success | According to Plan |  | 12 | 02/16/2017 13:26:00 | 02/16/2017 15:25:00 | 12579 | 16912 | 12579 | 16912 | 6300 | 8479 | 6347 | 7449 | 7834 | 0 | ED9FDD03D5A64AE182D2E616DE484F65 | 20# HYBOR | [5 empty] | 12242 | 11958 | 0 | STAGE 17 RE-FRAC OPSSTART TIME: 1326 HRS FINISH TIME: 15:25 HRSTVD 12,100' HYDRO PRESS: 5,242 PSI PERFORATED INTERVAL: 12,579'- 16,912'OPEN IWP: 5,586 PSI BACKSIDE PSI: 300 PSIFORMATION BREAKDOWN: 6,347 PSI @ 40.7 BPMINCREASED RATE TO 69.7 BPM @ 8,349 PSI0 LBS 100 MESH364,599 LBS 40/704,000 LBS SILICA FLOUR0 LBS BIOVERT NWB0 BIO BALLS6,233 BBLS20# X-LINK 0 BBLS LINER GEL 1,216 BBLS SLICK WATER AVG RATE 69.3 BPM AVG PRESSURE 8,279 PSI AVG HHP 14,052MAX RATE 70.0 BPM MAX PRESSURE 8,479 PSI MAX HHP 14,541CLEAN FLUID: 7,449 BBLS SLURRY FLUID: 7,834 BBLSISIP: 6,031 PSI F.G: 0.932 PSI/FT 5 MIN: 5,971 PSI LEAK OFF: 60 PSI/MIN AVG BH PSI: 11,527 PSI | STAGE 17 RE-FRAC OPSSTART TIME: 1326 HRS FINISH TIME: 15:25 HRSTVD 12,100' HYDRO PRESS: 5,242 PSI PERFORATED INTERVAL: 12,579'- 16,912'OPEN IWP: 5,586 PSI BACKSIDE PSI: 300 PSIFORMATION BREAKDOWN: 6,347 PSI @ 40.7 BPMINCREASED RATE TO 69.7 BPM @ 8,349 PSI0 LBS 100 MESH364,599 LBS 40/704,000 LBS SILICA FLOUR0 LBS BIOVERT NWB0 BIO BALLS6,233 BBLS20# X-LINK 0 BBLS LINER GEL 1,216 BBLS SLICK WATER AVG RATE 69.3 BPM AVG PRESSURE 8,279 PSI AVG HHP 14,052MAX RATE 70.0 BPM MAX PRESSURE 8,479 PSI MAX HHP 14,541CLEAN FLUID: 7,449 BBLS SLURRY FLUID: 7,834 BBLSISIP: 6,031 PSI F.G: 0.932 PSI/FT 5 MIN: 5,971 PSI LEAK OFF: 60 PSI/MIN AVG BH PSI: 11,527 PSI
WELL - 2019001300 | Producing | 2019001300 | 0 | COMPLETIONS | 06/26/2018 07:00:00 |  | PRODUCING | OCM - PP TUB | RECOMPLETION |  | 07/01/2018 23:30:00 | 07/22/2018 15:30:00 | COMPZN | STIM | RIG_ID - 2019000081 | 07/14/2018 18:00:00 | 07/19/2018 06:00:00 | FRAC EQUIP | CONTRACTOR - 2019000027 | 2018 | 07/16/2018 06:00:00 | 07/17/2018 06:00:00 | 07/17/2018 05:19:00 | Hydraulic Fracture | STIM_TREAT_COMPANY - 2019000004 | JR | DIVERSION_COMPANY - 2019000003 | PODS | Casing |  | Calculated |  | Nolte-Smith Calc | 5306 | 8038 | 8283 | 6580 | 365000 | 360860 | 0 |  | 14675 | 15738 | 30000 | 74 | 78 | 43 |  | 6570 |  | Success | According to Plan |  | 15 | 07/17/2018 05:19:00 | 07/17/2018 07:03:00 | 12864 | 18755 | 12864 | 18755 | 6580 | 8283 |  | 6911 | 7301 | 0 | 03CADC46F65845899DD1529FA9B652D6 | [6 empty] | 12467 | 12130 | 0 | STAGE # 15 FRAC OPERATIONS. DATE 7/17/18 START TIME: 0519 HRS FINISH TIME: 0703 HRSTVD 12,247' HYDROSTATIC PSI: 5,306 PSI, PERFORATING INTERVAL: 12,864â?? â?? 18,755' BACKSIDE PSI: 293OPEN IWP: 6,570 PSI,ESTABLISH RATE: 42.9 BPM AT 6,580 PSI.INCREASED RATE TO 75.1 BPM @ 7,875 PSI AS WELL ALLOWED.FRAC STAGE # 15 OF THE EAGLE FORD SHALE W/5,973 BBLS XLINK 938 BBLS SLICKWATER360,860 LBS 100 MESH360,860 LBS TOTAL SAND IN FORMATION100% SAND PLACED IN FORMATION FLUSH : AVG RATE 74.5 BPM AVG PRESSURE 8,038 PSI AVG HHP 14,675MAX RATE 77.5 BPM MAX PRESSURE 8,283 PSI MAX HHP 15,738TOTAL CLEAN FLUID VOL: 6,911 BBLS / SLURRY VOLUME 7,301 BBLSISIP: ---- PSI / F.G.: -- PSI/FT5 MIN: ---- PSI / LEAK OFF: --- PSI/MIN / AVG BH PSI: 8,46220 PODS 44.3 BPM @ 7,125 475 BBLS NO PRESSURE RESPONSE | STAGE # 15 FRAC OPERATIONS. DATE 7/17/18 START TIME: 0519 HRS FINISH TIME: 0703 HRSTVD 12,247' HYDROSTATIC PSI: 5,306 PSI, PERFORATING INTERVAL: 12,864â?? â?? 18,755' BACKSIDE PSI: 293OPEN IWP: 6,570 PSI,ESTABLISH RATE: 42.9 BPM AT 6,580 PSI.INCREASED RATE TO 75.1 BPM @ 7,875 PSI AS WELL ALLOWED.FRAC STAGE # 15 OF THE EAGLE FORD SHALE W/5,973 BBLS XLINK 938 BBLS SLICKWATER360,860 LBS 100 MESH360,860 LBS TOTAL SAND IN FORMATION100% SAND PLACED IN FORMATION FLUSH : AVG RATE 74.5 BPM AVG PRESSURE 8,038 PSI AVG HHP 14,675MAX RATE 77.5 BPM MAX PRESSURE 8,283 PSI MAX HHP 15,738TOTAL CLEAN FLUID VOL: 6,911 BBLS / SLURRY VOLUME 7,301 BBLSISIP: ---- PSI / F.G.: -- PSI/FT5 MIN: ---- PSI / LEAK OFF: --- PSI/MIN / AVG BH PSI: 8,46220 PODS 44.3 BPM @ 7,125 475 BBLS NO PRESSURE RESPONSE
WELL - 2019001310 | Producing | 2019001310 | 0 | COMPLETIONS | 12/22/2017 08:00:00 | 01/23/2019 12:00:00 | COMPLETED | OCM - PP TUB | RECOMPLETION |  | 01/08/2018 03:00:00 | 03/24/2018 18:00:00 | COMPZN | STIM | RIG_ID - 2019000085 | 01/22/2018 06:00:00 | 03/23/2018 06:00:00 | FRAC EQUIP | CONTRACTOR - 2019000023 | 2018 | 01/26/2018 06:00:00 | 01/27/2018 06:00:00 | 01/26/2018 23:08:00 | Hydraulic Fracture | STIM_TREAT_COMPANY - 2019000003 | REYNALDO | DIVERSION_COMPANY - 2019000006 | CFP | Casing | 1 |  |  |  | 5338 | 7970 | 8101 | 6809 | 350000 | 350000 | 0 |  | 14716 |  |  | 75 | 77 | 22 | 6555 | 6400 | 6715 | Success | According to Plan |  | 17 | 01/26/2018 23:08:00 | 01/27/2018 00:46:00 | 13002 | 18072 |  |  | 6809 | 8101 |  | 6764 | 7145 | 0 | 4BC480C355804A54992379D98C35B14B | 20 PPT XL HYBOR G | [5 empty] | 12509 | 12154 | 0 | STAGE: 18 FRAC OPSSTART TIME: 23:08 HRS FINISH TIME: 00:46 HRS TVD: 12,336' OPEN IWP: 6,400 PSI HYDRO PRESS: 5,538 PSI ANNULUS PSI: 363 PSI INITIAL PUMP RATE 22.0 BPM @ 6,809 PSI TO BREAKDOWN. INCREASED RATE TO 75.5 BPM @ 7,909 PSI659 BBLS FR WATER 6,080 BBLS 20# X - LINK00 BBLS 20# X - LINK19,250 LBS 100 MESH2,500 LBS 200 MESH328,250 LBS 30/50 WHITE SAND 350,000 LBS TOTAL SAND IN FORMATION100 % OF DESIGNCLEAN FLUID: 6,764 BBLS SLURRY FLUID 7,145 BBLSAVG RATE 75.3 BPM AVG PRESSURE 7,970 PSI AVG HHP 14,716MAX RATE 77.0 BPM MAX PRESSURE 8,101 PSI MAX HHP 14,999ISIP: 6,715 PSI F.G: 0.98 PSI/FT AVG BH PSI: 12,444 PSI 5 MIN: 6,555 PSILEAK OFF: 32.0 PSI/MIN TOTAL PUMPS ON LOCATION: 20NUMBER OF PUMPS IN LINE: 18PUMPS TO END STAGE: 14 | STAGE: 18 FRAC OPSSTART TIME: 23:08 HRS FINISH TIME: 00:46 HRS TVD: 12,336' OPEN IWP: 6,400 PSI HYDRO PRESS: 5,538 PSI ANNULUS PSI: 363 PSI INITIAL PUMP RATE 22.0 BPM @ 6,809 PSI TO BREAKDOWN. INCREASED RATE TO 75.5 BPM @ 7,909 PSI659 BBLS FR WATER 6,080 BBLS 20# X - LINK00 BBLS 20# X - LINK19,250 LBS 100 MESH2,500 LBS 200 MESH328,250 LBS 30/50 WHITE SAND 350,000 LBS TOTAL SAND IN FORMATION100 % OF DESIGNCLEAN FLUID: 6,764 BBLS SLURRY FLUID 7,145 BBLSAVG RATE 75.3 BPM AVG PRESSURE 7,970 PSI AVG HHP 14,716MAX RATE 77.0 BPM MAX PRESSURE 8,101 PSI MAX HHP 14,999ISIP: 6,715 PSI F.G: 0.98 PSI/FT AVG BH PSI: 12,444 PSI 5 MIN: 6,555 PSILEAK OFF: 32.0 PSI/MIN TOTAL PUMPS ON LOCATION: 20NUMBER OF PUMPS IN LINE: 18PUMPS TO END STAGE: 14
WELL - 2019000650 | Producing | 2019000650 | 0 | COMPLETIONS | 05/18/2017 07:00:00 |  | PRODUCING | OCM - PP PUC | RECOMPLETION | CLEAN OUT, REFRAC | 07/28/2017 16:30:00 | 10/26/2017 15:00:00 | COMPZN | STIM | RIG_ID - 2019000084 | 10/20/2017 07:00:00 | 10/26/2017 06:00:00 | FRAC EQUIP | CONTRACTOR - 2019000027 | 2017 | 10/21/2017 06:00:00 | 10/22/2017 06:00:00 | 10/21/2017 23:42:00 | Hydraulic Fracture | STIM_TREAT_COMPANY - 2019000004 | MARCO | DIVERSION_COMPANY - 2019000003 | Ball 20 5/8 BIO | Casing | 1 | Calculated | 4870 | Nolte-Smith Calc | 5640 | 5976 | 6171 | 5640 | 0 | 0 | 0 |  | 7411 | 7850 | 31500 | 51 | 52 | 15 | 5022 | 886 | 5229 | Success | According to Plan | UP FRONT FILL UP STAGE | 1 | 10/21/2017 23:42:00 | 10/22/2017 02:00:00 | 13491 | 17648 | 13491 | 17648 | 5640 | 6171 | 4870 | 5759 | 5759 | 0 | 6EAB134C801B4FA9AF8033C284A3116B | Slick Water | [5 empty] | 13071 | 13014 | 0 | STAGE # 1 REFRAC OPERATIONS 10/21/17START TIME: 23:42 FINISH TIME: 02:00TVD 13,006' HYDROSTATIC PSI: 5,640 PSI, PLUG SET @ NO PLUG' PERFORATING INTERVAL: 13,491' - 17,648' OPEN IWP 886 PSI BACKSIDE 335 PSIESTABLISH RATE: 15 BPM AT 8,86 PSI. FORMATION BREAKDOWN: 4,870 PSI. @ 15 BPMINCREASED RATE TO 50 BPM @ 6,038 PSI AS WELL ALLOWED.PODS DEPLOYED: 0 XXX BPM @ XXXX PSIXXX BPM @ XXXXX PSI BEFORE PODS INTO FORMATIONXXX BPM @ XXXXX PSI AFTER PODS AT FORMATION.FRAC STAGE # 1 OF THE EAGLE FORD SHALE W/0 BBLS 25 # LINEAR GEL 0 BBLS 25# XLINK GEL5,579 BBLS SLICK WATER 0 LBS 100 MESH + 0.25 SILICA FLOUR0 LBS TOTAL SAND IN FORMATION0 % SAND PLACED IN FORMATIONAVG RATE 50.6 BPM AVG PRESSURE 5,976 PSI AVG HHP 7,411MAX RATE 51.9 BPM MAX PRESSURE 6,171 PSI MAX HHP 7,850 CLEAN FLUID VOL: 5,759 BBLS SLURRY VOLUME 5,759 BBLSMID STAGE;ISIP: 5,186 PSI F.G: 0.832 PSI/FT1 MIN: 5,155 PSI LEAK OFF: 31 PSI/MINFINAL:ISIP: 5,229 PSI F.G: 0.836 PSI/FT5 MIN: 5,022 PSI LEAK OFF: 41.4 PSI/MIN AVE BH PSI: 10,841 PSINOTE; OPENED WELL 886 PSI - 63 BBLS TO FLUID LEVEL - 178 BBLS TO REACH BREAKDOWN PSI | STAGE # 1 REFRAC OPERATIONS 10/21/17START TIME: 23:42 FINISH TIME: 02:00TVD 13,006' HYDROSTATIC PSI: 5,640 PSI, PLUG SET @ NO PLUG' PERFORATING INTERVAL: 13,491' - 17,648' OPEN IWP 886 PSI BACKSIDE 335 PSIESTABLISH RATE: 15 BPM AT 8,86 PSI. FORMATION BREAKDOWN: 4,870 PSI. @ 15 BPMINCREASED RATE TO 50 BPM @ 6,038 PSI AS WELL ALLOWED.PODS DEPLOYED: 0 XXX BPM @ XXXX PSIXXX BPM @ XXXXX PSI BEFORE PODS INTO FORMATIONXXX BPM @ XXXXX PSI AFTER PODS AT FORMATION.FRAC STAGE # 1 OF THE EAGLE FORD SHALE W/0 BBLS 25 # LINEAR GEL 0 BBLS 25# XLINK GEL5,579 BBLS SLICK WATER 0 LBS 100 MESH + 0.25 SILICA FLOUR0 LBS TOTAL SAND IN FORMATION0 % SAND PLACED IN FORMATIONAVG RATE 50.6 BPM AVG PRESSURE 5,976 PSI AVG HHP 7,411MAX RATE 51.9 BPM MAX PRESSURE 6,171 PSI MAX HHP 7,850 CLEAN FLUID VOL: 5,759 BBLS SLURRY VOLUME 5,759 BBLSMID STAGE;ISIP: 5,186 PSI F.G: 0.832 PSI/FT1 MIN: 5,155 PSI LEAK OFF: 31 PSI/MINFINAL:ISIP: 5,229 PSI F.G: 0.836 PSI/FT5 MIN: 5,022 PSI LEAK OFF: 41.4 PSI/MIN AVE BH PSI: 10,841 PSINOTE; OPENED WELL 886 PSI - 63 BBLS TO FLUID LEVEL - 178 BBLS TO REACH BREAKDOWN PSI
WELL - 2019001350 | Producing | 2019001350 | 0 | COMPLETIONS | 09/21/2018 07:00:00 | 03/12/2019 13:00:00 | COMPLETED | OCM - PP TUB | RECOMPLETION |  | 09/28/2018 06:00:00 | 10/24/2018 06:00:00 | COMPZN | STIM | RIG_ID - 2019000081 | 10/18/2018 18:00:00 | 10/22/2018 06:00:00 | FRAC EQUIP | CONTRACTOR - 2019000027 | 2018 | 10/21/2018 06:00:00 | 10/22/2018 06:00:00 | 10/21/2018 08:55:00 | Hydraulic Fracture | STIM_TREAT_COMPANY - 2019000004 |  |  |  | Casing |  | Calculated |  | Nolte-Smith Calc | 5891 | 8600 | 9017 | 2964 | 215900 | 217580 | 0 |  | 12078 | 13844 | 30000 | 57 | 63 | 10 |  | 6812 |  | Success | According to Plan |  | 25 | 10/21/2018 08:55:00 | 10/21/2018 10:15:00 | 13865 | 18039 | 12864 | 18755 | 2964 | 9017 |  | 4338 | 4572 | 0 | 312874D310234261BB2728B7C6450FB0 |  | 12 |  | 12 | 86 | A. VELA/ R. TUCKER | 13626 | 13611 | 0 | START STAGE # 25 REFRAC OPERATIONS. DATE 10/21/18BALL IN SEAT START TIME: 08:55 HRS FINISH TIME: 10:21 HRSTVD 13,601' HYDROSTATIC PSI: 5,891 PSI, PERFORATING INTERVAL: 13,865â?? â?? 18,039' BACKSIDE PSI 86OPEN IWP 6,812 PSI,INCREASED RATE TO 59.8 BPM @ 8,352 PSI AS WELL ALLOWED.FRAC STAGE # 25 OF THE EAGLE FORD SHALE W/3,583 BBLS XLINK755 BBLS SLICKWATER100,400 LBS 40/70 116,900 LBS 30/50217,580 LBS TOTAL SAND IN FORMATION100% SAND PLACED IN FORMATION FLUSH : AVG RATE 57.3 BPM AVG PRESSURE 8,600 PSI AVG HHP 12,078MAX RATE 62.6 BPM MAX PRESSURE 9,017 PSI MAX HHP 13,844TOTAL CLEAN FLUID VOL: 4,338 BBLS / SLURRY VOLUME 4,572 BBLSISIP: N/A PSI/ FRAC GRADIENT: N/A5 MIN: N/A PSI / LEAK OFF: N/A PSI/MIN / AVG BH PSI: N/A PSI30 PODS 51.3 BPM @ 8,069 PSI BEFORE PODS HIT FORMATION51.5BPM @ 8,110 PSI AFTER PODS ON FORMATION | START STAGE # 25 REFRAC OPERATIONS. DATE 10/21/18BALL IN SEAT START TIME: 08:55 HRS FINISH TIME: 10:21 HRSTVD 13,601' HYDROSTATIC PSI: 5,891 PSI, PERFORATING INTERVAL: 13,865â?? â?? 18,039' BACKSIDE PSI 86OPEN IWP 6,812 PSI,INCREASED RATE TO 59.8 BPM @ 8,352 PSI AS WELL ALLOWED.FRAC STAGE # 25 OF THE EAGLE FORD SHALE W/3,583 BBLS XLINK755 BBLS SLICKWATER100,400 LBS 40/70 116,900 LBS 30/50217,580 LBS TOTAL SAND IN FORMATION100% SAND PLACED IN FORMATION FLUSH : AVG RATE 57.3 BPM AVG PRESSURE 8,600 PSI AVG HHP 12,078MAX RATE 62.6 BPM MAX PRESSURE 9,017 PSI MAX HHP 13,844TOTAL CLEAN FLUID VOL: 4,338 BBLS / SLURRY VOLUME 4,572 BBLSISIP: N/A PSI/ FRAC GRADIENT: N/A5 MIN: N/A PSI / LEAK OFF: N/A PSI/MIN / AVG BH PSI: N/A PSI30 PODS 51.3 BPM @ 8,069 PSI BEFORE PODS HIT FORMATION51.5BPM @ 8,110 PSI AFTER PODS ON FORMATION
WELL - 2019001366 | Producing | 2019001366 | 0 | COMPLETIONS | 07/27/2019 13:00:00 |  |  | OCM - MECHANICAL ISOLATION | RECOMPLETION |  | 09/13/2019 06:00:00 |  | COMPZN | STIM | RIG_ID - 2019000098 | 10/20/2019 18:00:00 | 10/27/2019 06:00:00 | FRAC EQUIP | CONTRACTOR - 2019000030 | 2019 | 10/24/2019 06:00:00 | 10/25/2019 06:00:00 | 10/24/2019 09:10:00 | Hydraulic Fracture | STIM_TREAT_COMPANY - 2019000005 |  | DIVERSION_COMPANY - 2019000007 | Frac Plug | Casing | 1 |  | 7195 |  | 5782 | 9965 | 10354 |  | 384000 | 384180 |  |  | 19233 | 20919 |  | 79 | 81 | 24 | 6682 | 5790 | 7078 |  |  |  | 17 | 10/24/2019 09:10:00 | 10/24/2019 11:09:00 | 15497 | 15644 |  |  |  | 10354 | 7195 | 7626 | 7922 |  | 16ED9C3B771045199D7E68A638AC5494 | Slickwater | 17 | 18 | 16 | 119 | TORREY MAWK | 13354 | 13361 |  | STAGE: 17 FRAC OPERATIONSSTART TIME: 09:10 HRS FINISH TIME: 11:09 HRSPERFORATED INTERVAL: 15,497' - 15,644' FRAC PLUG SET: 15,654'TVD 13,354' HYDRO PRESS: 5,782 PSIOPEN IWP: 5,790 PSI BACKSIDE PSI: 345ESTABLISHED PUMP RATE OF: 24.37 BPM, WELL BREAK DOWN @ 7,195 PSIINITIAL ISIP: 6,543 INITIAL 5 MINUTE: 6,129INITIAL FG: 0.923 INITIAL PSI/MIN LEAK OFF: 83INCREASED RATE TO 29.03 BPM @ 7,345 PSI AS WELL ALLOWED ON PAD7,626 BBLS SLICK WATER 384,180 LBS OF 100 MESH SAND384,180 TOTAL SAND IN FORMATION, 100% OF DESIGNFINAL RATE OF 79.54 BPM @ 10,024 PSICLEAN FLUID: 7,638 BBLS SLURRY FLUID: 7,922 BBLSAVG RATE 78.7 BPM AVG PRESSURE 9,965 PSI AVG HHP 19,233 MAX RATE 80.9 BPM MAX PRESSURE 10,554 PSI MAX HHP 20,916 ISIP: 7,078 PSI F. G: 0.963 PSI/FT AVG BH PSI: 14,707 PSI5 MIN: 6,682 PSI LEAK OFF: 79.2 PSI/MIN TOTAL PUMPS ON LOC: 18PUMPS IN LINE: 17PUMPS ENDED STG WITH: 16NOTE: | STAGE: 17 FRAC OPERATIONSSTART TIME: 09:10 HRS FINISH TIME: 11:09 HRSPERFORATED INTERVAL: 15,497' - 15,644' FRAC PLUG SET: 15,654'TVD 13,354' HYDRO PRESS: 5,782 PSIOPEN IWP: 5,790 PSI BACKSIDE PSI: 345ESTABLISHED PUMP RATE OF: 24.37 BPM, WELL BREAK DOWN @ 7,195 PSIINITIAL ISIP: 6,543 INITIAL 5 MINUTE: 6,129INITIAL FG: 0.923 INITIAL PSI/MIN LEAK OFF: 83INCREASED RATE TO 29.03 BPM @ 7,345 PSI AS WELL ALLOWED ON PAD7,626 BBLS SLICK WATER 384,180 LBS OF 100 MESH SAND384,180 TOTAL SAND IN FORMATION, 100% OF DESIGNFINAL RATE OF 79.54 BPM @ 10,024 PSICLEAN FLUID: 7,638 BBLS SLURRY FLUID: 7,922 BBLSAVG RATE 78.7 BPM AVG PRESSURE 9,965 PSI AVG HHP 19,233 MAX RATE 80.9 BPM MAX PRESSURE 10,554 PSI MAX HHP 20,916 ISIP: 7,078 PSI F. G: 0.963 PSI/FT AVG BH PSI: 14,707 PSI5 MIN: 6,682 PSI LEAK OFF: 79.2 PSI/MIN TOTAL PUMPS ON LOC: 18PUMPS IN LINE: 17PUMPS ENDED STG WITH: 16NOTE:
WELL - 2019001340 | Producing | 2019001340 | 0 | COMPLETIONS | 10/09/2018 06:00:00 | 10/19/2019 16:00:00 | COMPLETED | OCM - MECHANICAL ISOLATION | RECOMPLETION |  | 11/05/2018 17:00:00 | 11/30/2018 06:00:00 | COMPZN | STIM | RIG_ID - 2019000098 | 11/18/2018 18:00:00 | 11/30/2018 06:00:00 | FRAC EQUIP | CONTRACTOR - 2019000030 | 2018 | 11/24/2018 06:00:00 | 11/25/2018 06:00:00 | 11/25/2018 04:01:00 | Hydraulic Fracture | STIM_TREAT_COMPANY - 2019000005 |  | DIVERSION_COMPANY - 2019000007 | Ball | Casing | 1 |  | 6417 |  | 5314 | 9487 | 9840 |  | 357460 | 357110 |  |  | 13938 | 14872 | 36000 | 60 | 62 | 5 | 7137 | 6074 | 7380 | Success | According to Plan |  | 17 | 11/25/2018 04:01:00 | 11/25/2018 06:52:00 | 15166 | 15285 |  |  |  | 9840 | 6417 | 8405 | 8706 |  | 5AB1AFC76FE542C98B81967F3323C026 | Slickwater |  |  |  |  | KRAMER / HENRY | 12273 | 12265 | 0 | STAGE: 17 FRAC OPERATIONSSTART TIME: 04:01 HRS FINISH TIME: 06:52 HRSPERFORATED INTERVAL: 15,166'-15,285' PLUG: 15,297' BALL DROP TVD: 12,269' HYDRO PRESS: 5,314 PSI OPEN IWP: 6,074 PSI BACKSIDE PSI: 354 PSIESTABLISHED PUMP RATE OF: 5 BPM, WELL BREAK DOWN @ 6,417 PSI24.3 BPM @ 8,552 PSI WHEN ACID HITS FORMATION.31.8 BPM @ 9,415 PSI WHEN ACID PUMPTED INTO FORMATION.INCREASED RATE TO 53.8 BPM @ 9,579 PSI AS WELL ALLOWED ON PAD 8,391 BBLS SLICK WATER 357,110 100 MESH357,110 LBS TOTAL SAND IN FORMATION, 100 % OF DESIGNCLEAN FLUID: 8,405 BBLS SLURRY FLUID: 8,706 BBLSAVG RATE 60 BPM AVG PRESSURE 9,487 PSI AVG HHP 13,938MAX RATE 62 BPM MAX PRESSURE 9,840 PSI MAX HHP 14,872ISIP: 7,380 PSI F. G: 1.03435 PSI/FT AVG BH PSI: 13,667 PSI5 MIN: 7,137 PSI LEAK OFF: 48.6 PSI/MIN TOTAL PUMPS ON LOC: 21PUMPS IN LINE: 18PUMPS ENDED STG WITH: 17 | STAGE: 17 FRAC OPERATIONSSTART TIME: 04:01 HRS FINISH TIME: 06:52 HRSPERFORATED INTERVAL: 15,166'-15,285' PLUG: 15,297' BALL DROP TVD: 12,269' HYDRO PRESS: 5,314 PSI OPEN IWP: 6,074 PSI BACKSIDE PSI: 354 PSIESTABLISHED PUMP RATE OF: 5 BPM, WELL BREAK DOWN @ 6,417 PSI24.3 BPM @ 8,552 PSI WHEN ACID HITS FORMATION.31.8 BPM @ 9,415 PSI WHEN ACID PUMPTED INTO FORMATION.INCREASED RATE TO 53.8 BPM @ 9,579 PSI AS WELL ALLOWED ON PAD 8,391 BBLS SLICK WATER 357,110 100 MESH357,110 LBS TOTAL SAND IN FORMATION, 100 % OF DESIGNCLEAN FLUID: 8,405 BBLS SLURRY FLUID: 8,706 BBLSAVG RATE 60 BPM AVG PRESSURE 9,487 PSI AVG HHP 13,938MAX RATE 62 BPM MAX PRESSURE 9,840 PSI MAX HHP 14,872ISIP: 7,380 PSI F. G: 1.03435 PSI/FT AVG BH PSI: 13,667 PSI5 MIN: 7,137 PSI LEAK OFF: 48.6 PSI/MIN TOTAL PUMPS ON LOC: 21PUMPS IN LINE: 18PUMPS ENDED STG WITH: 17
WELL - 2019000660 | Producing | 2019000660 | 0 | COMPLETIONS | 08/04/2019 12:00:00 |  |  | OCM - MECHANICAL ISOLATION | RECOMPLETION |  |  |  | COMPZN | STIM | RIG_ID - 2019000082 | 10/19/2019 06:00:00 |  | FRAC EQUIP | CONTRACTOR - 2019000027 | 2019 | 10/26/2019 06:00:00 | 10/27/2019 06:00:00 | 10/27/2019 00:09:00 | Hyd Frac-Zipper | STIM_TREAT_COMPANY - 2019000004 |  | DIVERSION_COMPANY - 2019000003 | Ball | Casing | 1 |  | 5962 |  | 5100 | 8011 | 8502 |  | 384000 | 384000 |  |  | 15551 | 16789 | 34000 | 80 | 80 | 8 | 5456 | 4933 | 5690 | Success | According to Plan |  | 17 | 10/27/2019 00:09:00 | 10/27/2019 02:08:00 | 14052 | 14203 |  |  |  | 8502 | 5962 | 7633 | 8051 |  | 4EEC943B73BD4C859DDF7CFD5808D675 | HVFR | 17 | 19 | 17 | 119 | LACHO | 11764 | 11753 |  | STAGE # 17 FRAC OPERATIONS START TIME: 0009 HRS FINISH TIME: 0208HRSTVD: 11,758' HYDROSTATIC PSI: 5,100 PSIPERFORATING INTERVAL: 14,052' - 14,203' PLUG SET: 14,213'OPEN IWP: 4933 PSI BACKSIDE PSI: 0FORMATION BREAKDOWN: 5962 PSI @ 8 BPMINCREASED RATE TO 65 BPM @ 8423 PSI AS WELL ALLOWED.11 BBLS FR WATER 7622 BBLS HI VISC FR WATER0 BBLS 25# XL 384,000 LBS 100 MESH0 LBS 40/70 PREMIUM WHITE0 LBS 30/50 PREMIUM WITHE384,000 LBS TOTAL SAND IN FORMATION100 % SAND PLACED IN FORMATION FINAL RATE: 80 BPM FINAL PSI: 8266 PSIAVG RATE: 80 BPM AVG PRESSURE: 8011 PSI AVG HHP: 15,551MAX RATE: 80 BPM MAX PRESSURE: 8502 PSI MAX HHP: 16,789TOTAL CLEAN FLUID VOL: 7633 BBLS TOTAL SLURRY VOLUME: 8051 BBLSISIP: 5690 PSI F.G: 0.91 PSI/FT 5 MIN: 5456 PSILEAK OFF: 47 PSI/MIN AVE BH PSI: 10,422 PSIPUMPS ON LOC: 19START STAGE: 17END STAGE: 17NOTES: | STAGE # 17 FRAC OPERATIONS START TIME: 0009 HRS FINISH TIME: 0208HRSTVD: 11,758' HYDROSTATIC PSI: 5,100 PSIPERFORATING INTERVAL: 14,052' - 14,203' PLUG SET: 14,213'OPEN IWP: 4933 PSI BACKSIDE PSI: 0FORMATION BREAKDOWN: 5962 PSI @ 8 BPMINCREASED RATE TO 65 BPM @ 8423 PSI AS WELL ALLOWED.11 BBLS FR WATER 7622 BBLS HI VISC FR WATER0 BBLS 25# XL 384,000 LBS 100 MESH0 LBS 40/70 PREMIUM WHITE0 LBS 30/50 PREMIUM WITHE384,000 LBS TOTAL SAND IN FORMATION100 % SAND PLACED IN FORMATION FINAL RATE: 80 BPM FINAL PSI: 8266 PSIAVG RATE: 80 BPM AVG PRESSURE: 8011 PSI AVG HHP: 15,551MAX RATE: 80 BPM MAX PRESSURE: 8502 PSI MAX HHP: 16,789TOTAL CLEAN FLUID VOL: 7633 BBLS TOTAL SLURRY VOLUME: 8051 BBLSISIP: 5690 PSI F.G: 0.91 PSI/FT 5 MIN: 5456 PSILEAK OFF: 47 PSI/MIN AVE BH PSI: 10,422 PSIPUMPS ON LOC: 19START STAGE: 17END STAGE: 17NOTES:
WELL - 2019001301 | Producing | 2019001301 | 0 | COMPLETIONS | 01/25/2018 08:00:00 |  |  | OCM - MECHANICAL ISOLATION | RECOMPLETION |  | 02/22/2018 06:00:00 | 03/11/2018 08:00:00 | COMPZN | STIM | RIG_ID - 2019000082 | 03/02/2018 06:00:00 | 03/10/2018 06:00:00 | FRAC EQUIP | CONTRACTOR - 2019000027 | 2018 | 03/08/2018 06:00:00 | 03/09/2018 06:00:00 | 03/08/2018 13:59:00 | Hydraulic Fracture | STIM_TREAT_COMPANY - 2019000004 | LUPE | DIVERSION_COMPANY - 2019000003 | Ball | Casing | 1 | Calculated | 5763 | Nolte-Smith Calc | 5667 | 9535 | 9697 | 5821 | 451000 | 451000 | 0 |  | 15424 | 16637 | 26000 | 66 | 70 | 10 | 6728 | 4656 | 6892 | Success | According to Plan |  | 15 | 03/08/2018 13:59:00 | 03/08/2018 17:32:00 | 14190 | 14347 | 14356 | 14358 | 5821 | 9697 | 5763 | 12067 | 12622 | 0 | 687D0922750A478F85B8A97D1A9F7846 | GEL | [5 empty] | 13046 | 13060 | 0 | STAGE: 15 FRAC OPERATIONSSTART TIME: 13:59 HRS FINISH TIME: 008:45 HRSPERFORATED INTERVAL: 14,190'-14,347' FRAC PLUG SET: 14,356' BALL ON SEAT: NTVD 13,052' HYDRO PRESS: 5,667 PSI OPEN IWP: 5,242 PSI BACKSIDE PSI: 326 PSIESTABLISHED PUMP RATE OF: 10 BPM @ 5,821 PSIACID VOLUME PUMPED: 3,000 GALLONS, 15% HCL ACIDFORMATION BREAK DOWN: 5,763 PSI @ 10 BPM, BALL SEAT AT 4- BBLS35 BPM @ 9,024 PSI WHEN ACID HITS FORMATION39 BPM @ 8,807 PSI GOING THROUGH FORMATION WALKED RATE UP TO 51.5 BPM @ 7,432 PSI,PERFORMED HARD SHUTDOWN, ISIP 5,639 PSISTARTED BACK UP, INCREASED RATE TO 70 BPM @ 8,708 PSI AS WELL ALLOWED ON PAD2766 BBLS SLICK WATER 0 BBLS 25# LINEAR GEL9229 BBLS 25# XLINK GEL451,000 LBS 40/70 WHITE SAND0 LBS SILICA FLOUR451,000 LBS TOTAL SAND IN FORMATION, 100 % OF DESIGNFINAL RATE OF 65 BPM @ 9,480 PSICLEAN FLUID: 12,067 BBLS SLURRY FLUID: 12,622 BBLSAVG RATE 66 BPM AVG PRESSURE 9,535 PSI AVG HHP 15,424MAX RATE 70 BPM MAX PRESSURE 9,697 PSI MAX HHP 16,637ISIP: 6,892 PSI F. G: 0.962 PSI/FT AVG BH PSI: 10,961 PSI5 MIN: 6,728 PSI LEAK OFF: 32.8 PSI/MIN TOTAL PUMPS ON LOC: 17NUMBER PUMPS IN LINE: 12 NUMBER PUMPS ENDED STG WITH: 11**NOTES: | STAGE: 15 FRAC OPERATIONSSTART TIME: 13:59 HRS FINISH TIME: 008:45 HRSPERFORATED INTERVAL: 14,190'-14,347' FRAC PLUG SET: 14,356' BALL ON SEAT: NTVD 13,052' HYDRO PRESS: 5,667 PSI OPEN IWP: 5,242 PSI BACKSIDE PSI: 326 PSIESTABLISHED PUMP RATE OF: 10 BPM @ 5,821 PSIACID VOLUME PUMPED: 3,000 GALLONS, 15% HCL ACIDFORMATION BREAK DOWN: 5,763 PSI @ 10 BPM, BALL SEAT AT 4- BBLS35 BPM @ 9,024 PSI WHEN ACID HITS FORMATION39 BPM @ 8,807 PSI GOING THROUGH FORMATION WALKED RATE UP TO 51.5 BPM @ 7,432 PSI,PERFORMED HARD SHUTDOWN, ISIP 5,639 PSISTARTED BACK UP, INCREASED RATE TO 70 BPM @ 8,708 PSI AS WELL ALLOWED ON PAD2766 BBLS SLICK WATER 0 BBLS 25# LINEAR GEL9229 BBLS 25# XLINK GEL451,000 LBS 40/70 WHITE SAND0 LBS SILICA FLOUR451,000 LBS TOTAL SAND IN FORMATION, 100 % OF DESIGNFINAL RATE OF 65 BPM @ 9,480 PSICLEAN FLUID: 12,067 BBLS SLURRY FLUID: 12,622 BBLSAVG RATE 66 BPM AVG PRESSURE 9,535 PSI AVG HHP 15,424MAX RATE 70 BPM MAX PRESSURE 9,697 PSI MAX HHP 16,637ISIP: 6,892 PSI F. G: 0.962 PSI/FT AVG BH PSI: 10,961 PSI5 MIN: 6,728 PSI LEAK OFF: 32.8 PSI/MIN TOTAL PUMPS ON LOC: 17NUMBER PUMPS IN LINE: 12 NUMBER PUMPS ENDED STG WITH: 11**NOTES:
WELL - 2019000699 | Producing | 2019000699 | 0 | COMPLETIONS | 12/16/2018 06:00:00 | 10/12/2019 10:00:00 | COMPLETED | OCM - MECHANICAL ISOLATION | RECOMPLETION |  | 01/11/2019 06:00:00 | 02/06/2019 07:00:00 | COMPZN | STIM | RIG_ID - 2019000082 | 01/27/2019 06:00:00 | 02/03/2019 18:00:00 | FRAC EQUIP | CONTRACTOR - 2019000027 | 2019 | 01/31/2019 06:00:00 | 02/01/2019 06:00:00 | 02/01/2019 01:20:00 | Hydraulic Fracture | STIM_TREAT_COMPANY - 2019000004 |  | DIVERSION_COMPANY - 2019000007 | Frac Plug | Casing | 1 |  | 7151 |  | 5531 | 9464 | 9706 | 7346 | 328750 | 328750 |  |  | 17351 | 19222 | 30000 | 75 | 81 | 10 | 7145 | 6527 | 7329 | Success | According to Plan |  | 18 | 02/01/2019 01:20:00 | 02/01/2019 03:21:00 | 14949 | 15090 |  |  | 7346 | 9706 | 7151 | 6712 | 7068 |  | BE5448855A8A441F8DEDDDC34C2361B8 | Slickwater | 15 | 18 | 15 | 121 | JAVIER SOLIS | 12755 | 12755 | 0 | STAGE: 18 FRAC OPERATIONSSTART TIME: 0120 HRS FINISH TIME: 0321 HRSTVD 12,755' HYDRO PRESS: 5,531 PSIPERFORATED INTERVAL: 14,949' - 15,090' PLUG: 15,100' OPEN IWP: 6,527 PSI BACKSIDE PSI: 252 PSIACID VOLUME PUMPED: 0 GALLONS, 15% HCL ACIDFORMATION BREAK DOWN: 7,151 PSI @ 10 BPMINCREASED RATE TO 63 BPM @ 9,414 PSI AS WELL ALLOWED ON PAD6,712 BBLS HVFR0 BBLS SLICK WATER 0 BBLS X-LINK 328,750 LBS 100 MESH 328,750 LBS TOTAL SAND IN FORMATION.100% OF DESIGNFINAL RATE: 74 BPM FINAL PSI: 9,638 PSIAVG RATE 75.0 BPM AVG PRESSURE 9,464 PSI AVG HHP 17,351MAX RATE 81.0 BPM MAX PRESSURE 9,706 PSI MAX HHP 19,222CLEAN FLUID: 6,712 BBLS -------- SLURRY FLUID: 7,068 BBLSISIP: 7,329 PSI F. G: 1.008 PSI/FT 5 MIN: 7,145 PSILEAK OFF: 37 PSI/MIN AVG BH PSI: 10,625 PSI TOTAL PUMPS ON LOC: 18NUMBER PUMPS IN LINE: 15 PUMPS ENDED STG WITH: 15 | STAGE: 18 FRAC OPERATIONSSTART TIME: 0120 HRS FINISH TIME: 0321 HRSTVD 12,755' HYDRO PRESS: 5,531 PSIPERFORATED INTERVAL: 14,949' - 15,090' PLUG: 15,100' OPEN IWP: 6,527 PSI BACKSIDE PSI: 252 PSIACID VOLUME PUMPED: 0 GALLONS, 15% HCL ACIDFORMATION BREAK DOWN: 7,151 PSI @ 10 BPMINCREASED RATE TO 63 BPM @ 9,414 PSI AS WELL ALLOWED ON PAD6,712 BBLS HVFR0 BBLS SLICK WATER 0 BBLS X-LINK 328,750 LBS 100 MESH 328,750 LBS TOTAL SAND IN FORMATION.100% OF DESIGNFINAL RATE: 74 BPM FINAL PSI: 9,638 PSIAVG RATE 75.0 BPM AVG PRESSURE 9,464 PSI AVG HHP 17,351MAX RATE 81.0 BPM MAX PRESSURE 9,706 PSI MAX HHP 19,222CLEAN FLUID: 6,712 BBLS -------- SLURRY FLUID: 7,068 BBLSISIP: 7,329 PSI F. G: 1.008 PSI/FT 5 MIN: 7,145 PSILEAK OFF: 37 PSI/MIN AVG BH PSI: 10,625 PSI TOTAL PUMPS ON LOC: 18NUMBER PUMPS IN LINE: 15 PUMPS ENDED STG WITH: 15
WELL - 2019000665 | Producing | 2019000665 | 0 | COMPLETIONS | 01/21/2018 10:00:00 | 10/09/2018 07:00:00 | COMPLETED | OCM - PP TUB | RECOMPLETION | CLEAN OUT | 01/27/2018 06:00:00 | 02/23/2018 18:00:00 | COMPZN | STIM | RIG_ID - 2019000098 | 02/14/2018 08:00:00 | 02/23/2018 18:00:00 | FRAC EQUIP | CONTRACTOR - 2019000030 | 2018 | 02/22/2018 06:00:00 | 02/23/2018 06:00:00 | 02/22/2018 14:51:00 | Hydraulic Fracture | STIM_TREAT_COMPANY - 2019000005 | JEFF | DIVERSION_COMPANY - 2019000037 | SILICA FLOUR |  | 1 |  | 7220 |  | 5724 | 8604 | 9094 | 7156 | 352500 | 348940 | 0 |  | 13538 | 15580 | 32000 | 64 | 70 | 15 | 7246 | 7066 | 7339 | Success | According to Plan |  | 18 | 02/22/2018 14:51:00 | 02/22/2018 16:47:00 | 13063 | 18327 |  |  | 7156 | 9094 | 7220 | 6860 | 7311 | 0 | 4127638915984FA3A35547987449DF05 | 20# BORATE | [5 empty] | 12991 | 13064 | 0 | STAGE: 18 REFRAC OPERATIONSSTART TIME: 14:51 HRS FINISH 16:47 HRS TVD 13,199' HYDRO PRESS: 5,724 PSI PERFORATED INTERVAL: 13,063'-18,536' FRAC PLUG SET: N/AOPEN IWP: 7,066 PSI BACKSIDE PSI: 12 PSIESTABLISHED PUMP RATE OF: 24 BPM @ 7,338 PSI FORMATION BREAKDOWN 7,220 PSI INCREASED RATE TO 65.0 BPM @ 8,500 PSI AS WELL ALLOWED ON PAD0 BBLS 25# LINEAR GEL6,314.3 BBLS 20 # XLINK GEL 545.7 BBLS SLICK WATER AVG RATE 64.2 BPM AVG PRESSURE 8,604 PSI AVG HHP 13,538 MAX RATE 69.9 BPM MAX PRESSURE 9,094 PSI MAX HHP 15,580 CLEAN FLUID: 6,860 BBLS SLURRY FLUID: 7,311 BBLS ISIP: 7,339 PSI F.G: 0.992 PSI/FT 5 MIN: 7,246 PSI FLUID PUMPS ON LOCATION - 17 STAGE START PUMP COUNT - 16END OF STAGE PUMP COUNT - 16NOTES: NO PUMPS DOWN | STAGE: 18 REFRAC OPERATIONSSTART TIME: 14:51 HRS FINISH 16:47 HRS TVD 13,199' HYDRO PRESS: 5,724 PSI PERFORATED INTERVAL: 13,063'-18,536' FRAC PLUG SET: N/AOPEN IWP: 7,066 PSI BACKSIDE PSI: 12 PSIESTABLISHED PUMP RATE OF: 24 BPM @ 7,338 PSI FORMATION BREAKDOWN 7,220 PSI INCREASED RATE TO 65.0 BPM @ 8,500 PSI AS WELL ALLOWED ON PAD0 BBLS 25# LINEAR GEL6,314.3 BBLS 20 # XLINK GEL 545.7 BBLS SLICK WATER AVG RATE 64.2 BPM AVG PRESSURE 8,604 PSI AVG HHP 13,538 MAX RATE 69.9 BPM MAX PRESSURE 9,094 PSI MAX HHP 15,580 CLEAN FLUID: 6,860 BBLS SLURRY FLUID: 7,311 BBLS ISIP: 7,339 PSI F.G: 0.992 PSI/FT 5 MIN: 7,246 PSI FLUID PUMPS ON LOCATION - 17 STAGE START PUMP COUNT - 16END OF STAGE PUMP COUNT - 16NOTES: NO PUMPS DOWN
WELL - 2019000347 | Producing | 2019000347 | 0 | COMPLETIONS | 08/31/2017 13:00:00 |  |  | OCM - PP PUC | RECOMPLETION |  | 09/07/2017 00:00:00 | 10/29/2017 17:00:00 | COMPZN | STIM | RIG_ID - 2019000084 | 10/25/2017 06:00:00 | 10/29/2017 06:00:00 | FRAC EQUIP | CONTRACTOR - 2019000027 | 2017 | 10/27/2017 06:00:00 | 10/28/2017 06:00:00 | 10/27/2017 23:14:00 | Hydraulic Fracture | STIM_TREAT_COMPANY - 2019000004 | STG 27 | DIVERSION_COMPANY - 2019000003 | Ball 40 7/8 BIO | Casing | 1 | Calculated | 6896 | Nolte-Smith Calc | 5087 | 7030 | 7317 |  | 376750 | 376750 | 0 |  | 12113 | 12733 | 26000 | 70 | 71 | 70 | 6896 | 5173 | 7048 | Success | According to Plan | 8,000 LBS100 MESH + 4,000 LBS 0.25 SILICA FLOUR | 20 | 10/27/2017 23:14:00 | 10/28/2017 01:08:00 | 12103 | 16589 | 12103 | 16589 |  | 7317 | 6896 | 7361 | 7727 | 0 | D46467B8BA284C2E8A24802F9B05F674 | XLINK GEL | [5 empty] | 11793 | 11646 | 0 | STAGE: 20 FRAC OPSTART TIME: 23:15 HRS FINISH TIME: 01:08 HRSTVD 11,730' HYDRO PRESS: 5087 PSI PERFORATED INTERVAL: 12,103' - 16,589'OPEN IWP: 5173 PSI BACKSIDE PSI: 326 PSIPUMPED 0 GALS 15% HCL ACID FORMATION BREAKDOWN: 6,896 PSI @ 70.3 BPMINCREASED RATE TO 70.3 BPM @ 6,896 PSI AS WELL ALLOWED ON PAD6,099 BBLS 20# LINK GEL 1,262 BBLS FR WATER 364,750 LBS 30/50 WHITE 8,000 LBS 100 MESH SAND 4,000 LBS SILICA FLOUR372,750 LBS TOTAL SAND IN FORMATION100 % OF DESIGN AVG RATE 70.3 BPM AVG PRESSURE 7030 PSI AVG HHP 12,113MAX RATE 71.0 BPM MAX PRESSURE 7317 PSI MAX HHP 12,733CLEAN FLUID: 7,361 BBLS SLURRY FLUID: 7,727 BBLSISIP:XXX PSI F.G: XXX PSI/FT 1 MIN: XXX PSI LEAK OFF: XXX PSI/MIN AVG BH PSI: 10,059 PSI NOTES: | STAGE: 20 FRAC OPSTART TIME: 23:15 HRS FINISH TIME: 01:08 HRSTVD 11,730' HYDRO PRESS: 5087 PSI PERFORATED INTERVAL: 12,103' - 16,589'OPEN IWP: 5173 PSI BACKSIDE PSI: 326 PSIPUMPED 0 GALS 15% HCL ACID FORMATION BREAKDOWN: 6,896 PSI @ 70.3 BPMINCREASED RATE TO 70.3 BPM @ 6,896 PSI AS WELL ALLOWED ON PAD6,099 BBLS 20# LINK GEL 1,262 BBLS FR WATER 364,750 LBS 30/50 WHITE 8,000 LBS 100 MESH SAND 4,000 LBS SILICA FLOUR372,750 LBS TOTAL SAND IN FORMATION100 % OF DESIGN AVG RATE 70.3 BPM AVG PRESSURE 7030 PSI AVG HHP 12,113MAX RATE 71.0 BPM MAX PRESSURE 7317 PSI MAX HHP 12,733CLEAN FLUID: 7,361 BBLS SLURRY FLUID: 7,727 BBLSISIP:XXX PSI F.G: XXX PSI/FT 1 MIN: XXX PSI LEAK OFF: XXX PSI/MIN AVG BH PSI: 10,059 PSI NOTES:
WELL - 2019001412 | Producing | 2019001412 | 0 | COMPLETIONS | 02/13/2019 07:30:00 |  |  | OCM - MECHANICAL ISOLATION | RECOMPLETION | V5 STIMULATION | 03/04/2019 16:30:00 | 04/14/2019 16:00:00 | COMPZN | STIM | RIG_ID - 2019000098 | 04/04/2019 06:00:00 | 04/13/2019 06:00:00 | FRAC EQUIP | CONTRACTOR - 2019000030 | 2019 | 04/05/2019 06:00:00 | 04/06/2019 06:00:00 | 04/05/2019 13:19:00 | Hydraulic Fracture | STIM_TREAT_COMPANY - 2019000005 |  | DIVERSION_COMPANY - 2019000007 | Frac Plug | Casing | 1 |  | 7246 |  | 5580 | 9345 | 9673 |  | 182000 | 182850 |  |  | 12980 | 15372 | 36000 | 57 | 65 | 12 | 6317 | 5427 | 6551 | Success | According to Plan |  | 29 | 04/05/2019 13:19:00 | 04/05/2019 14:41:00 | 16358 | 16420 |  |  |  | 9673 | 7246 | 3843 | 3977 |  | 74319E362ED04FD795F0B0951E2847A6 | FRP-1S | 18 | 18 | 17 |  | CHRIS SANCHEZ | 12886 | 12887 | 0 | STAGE: 29 FRAC OPERATIONSSTART TIME: 13:19 HRS FINISH TIME: 14:41 HRSPERFORATED INTERVAL: 16,358'-16,420' FRAC PLUG SET: 16,425' TVD 12,886' HYDRO PRESS: 5,580OPEN IWP: 5,427 PSI BACKSIDE PSI: 0ESTABLISHED PUMP RATE OF: 12.4 BPM, WELL BREAK DOWN @ 7,246 PSIINCREASED RATE TO 56.0 BPM @ 9,345 PSI AS WELL ALLOWED ON PAD3,843 BBLS SLICK WATER 182,850 LBS OF 100 MESH SAND182,850 TOTAL SAND IN FORMATION, 100% OF DESIGNFINAL RATE OF 21.1 BPM @ 7,458 PSICLEAN FLUID: 3,843 BBLS SLURRY FLUID: 3,977 BBLSAVG RATE 56.7 BPM AVG PRESSURE 9,345 PSI AVG HHP 12,980MAX RATE 64.8 BPM MAX PRESSURE 9,673 PSI MAX HHP 15,372ISIP: 6,551 PSI F. G: 0.941 PSI/FT AVG BH PSI: 14,085 PSI5 MIN: 6,317 PSI LEAK OFF: 46.8 PSI/MIN TOTAL PUMPS ON LOC: 18PUMPS IN LINE: 18PUMPS ENDED STG WITH: 17 | STAGE: 29 FRAC OPERATIONSSTART TIME: 13:19 HRS FINISH TIME: 14:41 HRSPERFORATED INTERVAL: 16,358'-16,420' FRAC PLUG SET: 16,425' TVD 12,886' HYDRO PRESS: 5,580OPEN IWP: 5,427 PSI BACKSIDE PSI: 0ESTABLISHED PUMP RATE OF: 12.4 BPM, WELL BREAK DOWN @ 7,246 PSIINCREASED RATE TO 56.0 BPM @ 9,345 PSI AS WELL ALLOWED ON PAD3,843 BBLS SLICK WATER 182,850 LBS OF 100 MESH SAND182,850 TOTAL SAND IN FORMATION, 100% OF DESIGNFINAL RATE OF 21.1 BPM @ 7,458 PSICLEAN FLUID: 3,843 BBLS SLURRY FLUID: 3,977 BBLSAVG RATE 56.7 BPM AVG PRESSURE 9,345 PSI AVG HHP 12,980MAX RATE 64.8 BPM MAX PRESSURE 9,673 PSI MAX HHP 15,372ISIP: 6,551 PSI F. G: 0.941 PSI/FT AVG BH PSI: 14,085 PSI5 MIN: 6,317 PSI LEAK OFF: 46.8 PSI/MIN TOTAL PUMPS ON LOC: 18PUMPS IN LINE: 18PUMPS ENDED STG WITH: 17
WELL - 2019001390 | Producing | 2019001390 | 0 | COMPLETIONS | 04/04/2019 07:30:00 | 06/15/2019 18:00:00 |  | OCM - MECHANICAL ISOLATION | RECOMPLETION |  | 04/23/2019 07:00:00 | 06/15/2019 18:00:00 | COMPZN | STIM | RIG_ID - 2019000098 | 06/06/2019 06:00:00 | 06/15/2019 06:00:00 | FRAC EQUIP | CONTRACTOR - 2019000030 | 2019 | 06/11/2019 06:00:00 | 06/12/2019 06:00:00 | 06/12/2019 00:27:00 | Hydraulic Fracture | STIM_TREAT_COMPANY - 2019000005 |  |  | Frac Plug | Casing | 1 |  | 6925 |  | 5470 | 9495 | 9841 |  | 366938 | 366940 |  |  | 17735 | 18854 | 40500 | 76 | 78 | 12 | 6979 | 5868 | 7613 | Success | According to Plan |  | 20 | 06/12/2019 00:27:00 | 06/12/2019 02:26:00 | 14870 | 15018 |  |  |  | 9841 | 6925 | 7319 | 7623 |  | 66CBFF458E1E4D2893130338A4676619 | FRP-1S | 16 | 18 | 16 | 0 | TORREY MAWK | 12631 | 12623 | 0 | STAGE: 20 RE-FRAC OPERATIONSSTART TIME: 00:27 HRS FINISH TIME: 02:26 HRSPERFORATED INTERVAL: 14,870'-15,018' FRAC PLUG SET: 15,028' TVD 12,634' HYDRO PRESS: 5,470 OPEN IWP: 5,868 PSI BACKSIDE PSI: 10ESTABLISHED PUMP RATE OF: 11.76 BPM, WELL BREAK DOWN @ 6,925 PSIINCREASED RATE TO 47.23 BPM @ 9,639 PSI AS WELL ALLOWED ON PAD7,318 BBLS SLICK WATER 366,940 LBS OF 100 MESH SAND366,940 TOTAL SAND IN FORMATION, 100% OF DESIGNFINAL RATE OF 74.1 BPM @ 9,481 PSICLEAN FLUID: 7,319 BBLS SLURRY FLUID: 7,623 BBLSAVG RATE 76.2 BPM AVG PRESSURE 9,495 PSI AVG HHP 17,735MAX RATE 78.2 BPM MAX PRESSURE 9,841 PSI MAX HHP 18,854 ISIP: 7,613 PSI F. G: 1.036 PSI/FT AVG BH PSI: 13,801 PSI5 MIN: 6,979 PSI LEAK OFF: 126.8 PSI/MIN TOTAL PUMPS ON LOC: 18PUMPS IN LINE: 16PUMPS ENDED STG WITH: 16NOTES: | STAGE: 20 RE-FRAC OPERATIONSSTART TIME: 00:27 HRS FINISH TIME: 02:26 HRSPERFORATED INTERVAL: 14,870'-15,018' FRAC PLUG SET: 15,028' TVD 12,634' HYDRO PRESS: 5,470 OPEN IWP: 5,868 PSI BACKSIDE PSI: 10ESTABLISHED PUMP RATE OF: 11.76 BPM, WELL BREAK DOWN @ 6,925 PSIINCREASED RATE TO 47.23 BPM @ 9,639 PSI AS WELL ALLOWED ON PAD7,318 BBLS SLICK WATER 366,940 LBS OF 100 MESH SAND366,940 TOTAL SAND IN FORMATION, 100% OF DESIGNFINAL RATE OF 74.1 BPM @ 9,481 PSICLEAN FLUID: 7,319 BBLS SLURRY FLUID: 7,623 BBLSAVG RATE 76.2 BPM AVG PRESSURE 9,495 PSI AVG HHP 17,735MAX RATE 78.2 BPM MAX PRESSURE 9,841 PSI MAX HHP 18,854 ISIP: 7,613 PSI F. G: 1.036 PSI/FT AVG BH PSI: 13,801 PSI5 MIN: 6,979 PSI LEAK OFF: 126.8 PSI/MIN TOTAL PUMPS ON LOC: 18PUMPS IN LINE: 16PUMPS ENDED STG WITH: 16NOTES:
WELL - 2019001382 | Producing | 2019001382 | 0 | COMPLETIONS | 05/08/2017 12:00:00 |  | PRODUCING | OCM - PP TUB | RECOMPLETION |  | 05/22/2017 16:00:00 | 07/02/2017 17:00:00 | COMPZN | STIM | RIG_ID - 2019000081 | 06/27/2017 06:00:00 | 07/01/2017 18:00:00 | FRAC EQUIP | CONTRACTOR - 2019000027 | 2017 | 06/29/2017 06:00:00 | 06/30/2017 06:00:00 | 06/30/2017 04:47:00 | Hydraulic Fracture | STIM_TREAT_COMPANY - 2019000004 | CANTU |  |  | Casing | 1 |  | 7386 |  | 5430 | 8189 | 8469 | 7405 | 520000 | 523320 | 0 |  | 14036 | 14588 | 20000 | 70 | 70 | 43 | 6402 | 6268 | 6551 | Success | According to Plan |  | 18 | 06/30/2017 04:47:00 | 06/30/2017 07:20:00 | 13156 | 18374 |  |  | 7405 | 8469 | 7386 | 9756 | 10315 | 0 | 06E6D13C64274E2492258B5AE43664F0 | 20# GUAR BORATE | [5 empty] | 12649 | 12406 | 0 | STAGE # 22 RE FRAC OPERATIONS. DATE 6/30/17START TIME: 04:47 HRS FINISH TIME: 07:20 HRSTVD 12,403' HYDROSTATIC PSI: 5,430 PSI, PERFORATING INTERVAL: 13,156'- 18,374' BACKSIDE PSI 323OPEN IWP 6,268 PSI, ESTABLISH RATE: 42.8 BPM AT 7,405 PSI. FORMATION BREAKDOWN: 7,386 PSI.INCREASED RATE TO 70.2 BPM @ 7,833 PSI AS WELL ALLOWEDFRAC STAGE # 22 OF THE EAGLE FORD SHALE W/1,325 BBLS SLICKWATER8,430 BBLS BORATE XLINK 519,320 LBS 100 MESH4,000 LBS SILICA FLOUR519,320 TOTAL SAND100% TOTAL SAND IN FORMATIONFLUSH : 491 BBLS AVG RATE 69.9 BPM AVG PRESSURE 8,189 PSI AVG HHP 14,036 MAX RATE 70.3 BPM MAX PRESSURE 8,469 PSI MAX HHP 14,588 TOTAL CLEAN FLUID VOL 9,756 BBLS SLURRY VOLUME 10,315 BBLAVBHP: 9,104 PSI ISIP: 6,551 PSI / F.G: .96 PSI/FT | STAGE # 22 RE FRAC OPERATIONS. DATE 6/30/17START TIME: 04:47 HRS FINISH TIME: 07:20 HRSTVD 12,403' HYDROSTATIC PSI: 5,430 PSI, PERFORATING INTERVAL: 13,156'- 18,374' BACKSIDE PSI 323OPEN IWP 6,268 PSI, ESTABLISH RATE: 42.8 BPM AT 7,405 PSI. FORMATION BREAKDOWN: 7,386 PSI.INCREASED RATE TO 70.2 BPM @ 7,833 PSI AS WELL ALLOWEDFRAC STAGE # 22 OF THE EAGLE FORD SHALE W/1,325 BBLS SLICKWATER8,430 BBLS BORATE XLINK 519,320 LBS 100 MESH4,000 LBS SILICA FLOUR519,320 TOTAL SAND100% TOTAL SAND IN FORMATIONFLUSH : 491 BBLS AVG RATE 69.9 BPM AVG PRESSURE 8,189 PSI AVG HHP 14,036 MAX RATE 70.3 BPM MAX PRESSURE 8,469 PSI MAX HHP 14,588 TOTAL CLEAN FLUID VOL 9,756 BBLS SLURRY VOLUME 10,315 BBLAVBHP: 9,104 PSI ISIP: 6,551 PSI / F.G: .96 PSI/FT
WELL - 2019000668 | Producing | 2019000668 | 0 | COMPLETIONS | 07/02/2018 07:00:00 | 02/07/2019 11:00:00 | COMPLETED | OCM - MECHANICAL ISOLATION | RECOMPLETION |  | 09/06/2018 06:00:00 | 10/03/2018 17:15:00 | COMPZN | STIM | RIG_ID - 2019000098 | 09/16/2018 06:00:00 | 10/01/2018 06:00:00 | FRAC EQUIP | CONTRACTOR - 2019000030 | 2018 | 09/19/2018 06:00:00 | 09/20/2018 06:00:00 | 09/19/2018 16:33:00 | Hyd Frac-Zipper | STIM_TREAT_COMPANY - 2019000005 |  | DIVERSION_COMPANY - 2019000007 | Frac Plug | Casing | 1 |  | 7253 |  | 4926 | 9045 | 9374 |  | 347000 | 346650 | 0 |  | 15448 | 16160 | 44000 | 70 | 70 | 5 | 5351 | 5091 | 5740 |  |  |  | 3 | 09/19/2018 16:33:00 | 09/19/2018 18:49:00 | 15773 | 15894 |  |  |  | 9374 | 7253 | 7453 | 7745 | 0 | 13E11BEC5AA44456A93FAEB2DE3CE7A3 | Slick Water | 18 | 18 | 16 | 169 | JAYROE/HONEYCUTT | 11363 | 11358 | 0 | STAGE: 3 FRAC OPERATIONSSTART TIME: 16:33 HRS FINISH TIME: 18:49 HRSPERFORATED INTERVAL: 15,773'-15,894' FRAC PLUG SET: 15,904' NO BALL ON SEAT TVD 11,360' HYDRO PRESSURE: 4,926 PSI OPEN IWP: 5,091 PSI BACKSIDE PSI: 248 PSIESTABLISHED PUMP RATE OF: 5 BPM, WELL BREAK DOWN @ 5,363 PSIACID VOLUME PUMPED: 2,000 GALS. 15% ACID 29 BPM @ 9,517 PSI WHEN ACID HIT THE FORMATION 36 BPM @ 8,040 PSI WHEN ACID PUMPED INTO FORMATIONINCREASED RATE TO 66 BPM @ 9,159 PSI AS WELL ALLOWED ON PAD7,424 BBLS SLICK WATER 346,650 LBS 100 MESH346,650 LBS TOTAL SAND IN FORMATION, 100 % OF DESIGNFINAL RATE OF 65 BPM @ 8,842 PSICLEAN FLUID: 7,453 BBLS SLURRY FLUID: 7,745 BBLSAVG RATE 69.7 BPM AVG PRESSURE 9,045 PSI AVG HHP 15,448 MAX RATE 70.3 BPM MAX PRESSURE 9,374 PSI MAX HHP 16,160 ISIP: 5,740 PSI F. G: .94 PSI/FT AVG BH PSI: 11,711 PSI5 MIN: 5,351 PSI LEAK OFF: 77.8 PSI/MIN TOTAL PUMPS ON LOC: 18 PUMPS IN LINE: 18PUMPS ENDED STG WITH: 16STG COST: $62,163.05 | STAGE: 3 FRAC OPERATIONSSTART TIME: 16:33 HRS FINISH TIME: 18:49 HRSPERFORATED INTERVAL: 15,773'-15,894' FRAC PLUG SET: 15,904' NO BALL ON SEAT TVD 11,360' HYDRO PRESSURE: 4,926 PSI OPEN IWP: 5,091 PSI BACKSIDE PSI: 248 PSIESTABLISHED PUMP RATE OF: 5 BPM, WELL BREAK DOWN @ 5,363 PSIACID VOLUME PUMPED: 2,000 GALS. 15% ACID 29 BPM @ 9,517 PSI WHEN ACID HIT THE FORMATION 36 BPM @ 8,040 PSI WHEN ACID PUMPED INTO FORMATIONINCREASED RATE TO 66 BPM @ 9,159 PSI AS WELL ALLOWED ON PAD7,424 BBLS SLICK WATER 346,650 LBS 100 MESH346,650 LBS TOTAL SAND IN FORMATION, 100 % OF DESIGNFINAL RATE OF 65 BPM @ 8,842 PSICLEAN FLUID: 7,453 BBLS SLURRY FLUID: 7,745 BBLSAVG RATE 69.7 BPM AVG PRESSURE 9,045 PSI AVG HHP 15,448 MAX RATE 70.3 BPM MAX PRESSURE 9,374 PSI MAX HHP 16,160 ISIP: 5,740 PSI F. G: .94 PSI/FT AVG BH PSI: 11,711 PSI5 MIN: 5,351 PSI LEAK OFF: 77.8 PSI/MIN TOTAL PUMPS ON LOC: 18 PUMPS IN LINE: 18PUMPS ENDED STG WITH: 16STG COST: $62,163.05
WELL - 2019000633 | Producing | 2019000633 | 1 | COMPLETIONS | 12/15/2017 07:00:00 |  | PRODUCING |  | RECOMPLETION |  | 12/31/2017 17:00:00 | 01/21/2018 06:00:00 | COMPZN | STIM | RIG_ID - 2019000084 | 01/12/2018 06:00:00 | 01/20/2018 06:00:00 | FRAC EQUIP | CONTRACTOR - 2019000027 | 2018 | 01/17/2018 06:00:00 | 01/18/2018 06:00:00 | 01/18/2018 04:19:00 | Hydraulic Fracture | STIM_TREAT_COMPANY - 2019000004 | MEME | DIVERSION_COMPANY - 2019000003 | SILICA FLOUR | Casing | 1 | Calculated | 7476 | Nolte-Smith Calc | 4964 | 7128 | 7550 | 7128 | 353000 | 355000 | 0 |  | 12290 | 13113 | 36000 | 70 | 71 | 70 | 5830 | 7466 | 5979 | Success | Changed Plan | RAN OUT OF X-LINKER | 18 | 01/18/2018 04:19:00 | 01/18/2018 07:50:00 | 11442 | 17104 | 11104 | 17104 | 7128 | 7550 | 7476 | 9565 | 10452 | 0 | 44C5AB38C13A4FEA84A508A9A95BA25A | 20# X-LINK GEL | [5 empty] | 11227 | 11676 | 0 | STAGE: 18 FRAC OPS #20 X LINK STAGESTART TIME: 04:19 HRS FINISH TIME: 07:50 HRS TVD 11,446' HYDRO PRESS: 4,964 PSI PERFORATED INTERVAL: 11,104' - 17,104'OPEN IWP: 7,466PSI BACKSIDE PSI: 344 PSIESTABLISH RATE: 70.2 BPM @ 7,476 PSIFORMATION BREAKDOWN: 0 BPM @ 0 PSIINCREASED RATE TO: 0 BPM @ 0 PSI AS WELL ALLOWED1339 BBLS FR WATER 8,226 BBLS #20 X LINK353,000 LBS 100 MESH SAND 2,000 LBS SILICA FLOUR355,000 LBS TOTAL SAND IN FORMATION100 % OF DESIGN AVG RATE 70.4 BPM AVG PRESSURE 7,128 PSI AVG HHP 12,290MAX RATE 70.9 BPM MAX PRESSURE 7,550 PSI MAX HHP 13,113CLEAN FLUID: 9,565 BBLS SLURRY FLUID: 10,452 BBLSISIP : 5,979 PSI F.G: 0.959 PSI/FT 1 MIN: 5,830 PSI 5 MIN: 5,757 PSI LEAK OFF: N/A PSI/MIN AVG BH PSI: 9,775 PSIFLUID PUMPS ON LOCATION - 18STAGE START PUMP COUNT - 17END OF STAGE PUMP COUNT - 17NOTE: SD AT START OF 2.0 PPA STAGE DUE TO LOSS OF X-LINKER. FRAC HAD TO SWAP OUT A TRANSPORT. DIVERTER STAGE RAN LONG DUE TO ISSUES WITH GETTING THE AUGERS ROLLING. | STAGE: 18 FRAC OPS #20 X LINK STAGESTART TIME: 04:19 HRS FINISH TIME: 07:50 HRS TVD 11,446' HYDRO PRESS: 4,964 PSI PERFORATED INTERVAL: 11,104' - 17,104'OPEN IWP: 7,466PSI BACKSIDE PSI: 344 PSIESTABLISH RATE: 70.2 BPM @ 7,476 PSIFORMATION BREAKDOWN: 0 BPM @ 0 PSIINCREASED RATE TO: 0 BPM @ 0 PSI AS WELL ALLOWED1339 BBLS FR WATER 8,226 BBLS #20 X LINK353,000 LBS 100 MESH SAND 2,000 LBS SILICA FLOUR355,000 LBS TOTAL SAND IN FORMATION100 % OF DESIGN AVG RATE 70.4 BPM AVG PRESSURE 7,128 PSI AVG HHP 12,290MAX RATE 70.9 BPM MAX PRESSURE 7,550 PSI MAX HHP 13,113CLEAN FLUID: 9,565 BBLS SLURRY FLUID: 10,452 BBLSISIP : 5,979 PSI F.G: 0.959 PSI/FT 1 MIN: 5,830 PSI 5 MIN: 5,757 PSI LEAK OFF: N/A PSI/MIN AVG BH PSI: 9,775 PSIFLUID PUMPS ON LOCATION - 18STAGE START PUMP COUNT - 17END OF STAGE PUMP COUNT - 17NOTE: SD AT START OF 2.0 PPA STAGE DUE TO LOSS OF X-LINKER. FRAC HAD TO SWAP OUT A TRANSPORT. DIVERTER STAGE RAN LONG DUE TO ISSUES WITH GETTING THE AUGERS ROLLING.
WELL - 2019001190 | Producing | 2019001190 | 0 | COMPLETIONS | 04/03/2018 07:00:00 | 11/05/2018 15:00:00 | PRODUCING | OCM - PP PUC | RECOMPLETION |  | 04/07/2018 00:00:00 | 04/29/2018 06:00:00 | COMPZN | STIM | RIG_ID - 2019000081 | 04/25/2018 06:00:00 | 04/29/2018 06:00:00 | FRAC EQUIP | CONTRACTOR - 2019000027 | 2018 | 04/27/2018 06:00:00 | 04/28/2018 06:00:00 | 04/28/2018 05:06:00 | Hydraulic Fracture | STIM_TREAT_COMPANY - 2019000004 | DEREK | DIVERSION_COMPANY - 2019000008 | REFRAC | Casing | 1 | Calculated | 6656 | Nolte-Smith Calc | 5524 | 8387 | 8953 |  | 350250 | 349920 | 0 |  | 14533 | 15799 |  | 71 | 72 | 20 | 6456 | 6269 | 6534 | Success | According to Plan |  | 18 | 04/28/2018 05:06:00 | 04/28/2018 06:53:00 | 12808 | 18157 | 12808 | 18157 |  | 8953 | 6656 | 6865 | 7013 | 0 | 2A289FE7CAEF4509ACE91E2663E82417 | 20# XLINK GEL | [5 empty] | 12459 | 12737 | 0 | STAGE # 18 FRAC OPERATIONS. DATE 4/28/18START TIME: 0506 FINISH TIME: 0653 HRSTVD 12,738' HYDROSTATIC PSI: 5,524 PSI, PERFORATING INTERVAL: 12,808'- 18,157' BACKSIDE PSI 265OPEN IWP 6,269 PSI, ESTABLISH RATE: 71 BPM AT 8,345 PSI.FORMATION BREAKDOWN: 6,656 PSI.FRAC STAGE # 18 OF THE EAGLE FORD SHALE W/5,916 BBLS 25 # XLINK 949 BBLS SLICKWATER 347,420 LBS 100 MESH2,500 LBS SILICA FLOUR344,920 LBS TOTAL SAND IN FORMATION100 % SAND PLACED IN FORMATION FLUSH : 550 BBLSAVG RATE 70.7 BPM AVG PRESSURE 8,387 PSI AVG HHP 14,533MAX RATE 72 BPM MAX PRESSURE 8,953 PSI MAX HHP 15,799TOTAL CLEAN FLUID VOL: 6,865 BBLS / SLURRY VOLUME 7,013 BBLSISIP: 6,534 PSI / F.G: 0.954 PSI/FT5 MIN: 6,456 PSI / LEAK OFF: 15.6 PSI/MIN / AVE BH PSI: 11,185 PSIDROP RATE TO 50 BPM @ 7,612 PSI TO DROP BALLS DROP 20 PODS BRING RATE BACK TO 70.6 BPM @ 8,193 PSI TO FLUSH WELL NO PRESSURE INCREASE WHEN PODS HIT BOTTOM | STAGE # 18 FRAC OPERATIONS. DATE 4/28/18START TIME: 0506 FINISH TIME: 0653 HRSTVD 12,738' HYDROSTATIC PSI: 5,524 PSI, PERFORATING INTERVAL: 12,808'- 18,157' BACKSIDE PSI 265OPEN IWP 6,269 PSI, ESTABLISH RATE: 71 BPM AT 8,345 PSI.FORMATION BREAKDOWN: 6,656 PSI.FRAC STAGE # 18 OF THE EAGLE FORD SHALE W/5,916 BBLS 25 # XLINK 949 BBLS SLICKWATER 347,420 LBS 100 MESH2,500 LBS SILICA FLOUR344,920 LBS TOTAL SAND IN FORMATION100 % SAND PLACED IN FORMATION FLUSH : 550 BBLSAVG RATE 70.7 BPM AVG PRESSURE 8,387 PSI AVG HHP 14,533MAX RATE 72 BPM MAX PRESSURE 8,953 PSI MAX HHP 15,799TOTAL CLEAN FLUID VOL: 6,865 BBLS / SLURRY VOLUME 7,013 BBLSISIP: 6,534 PSI / F.G: 0.954 PSI/FT5 MIN: 6,456 PSI / LEAK OFF: 15.6 PSI/MIN / AVE BH PSI: 11,185 PSIDROP RATE TO 50 BPM @ 7,612 PSI TO DROP BALLS DROP 20 PODS BRING RATE BACK TO 70.6 BPM @ 8,193 PSI TO FLUSH WELL NO PRESSURE INCREASE WHEN PODS HIT BOTTOM
WELL - 2019000642 | Producing | 2019000642 | 0 | COMPLETIONS | 04/27/2018 08:00:00 |  | PRODUCING | OCM - PP PUC | RECOMPLETION |  | 05/04/2018 18:00:00 | 06/06/2018 06:00:00 | COMPZN | STIM | RIG_ID - 2019000082 | 05/26/2018 06:00:00 | 06/06/2018 06:00:00 | FRAC EQUIP | CONTRACTOR - 2019000027 | 2018 | 06/03/2018 06:00:00 | 06/04/2018 06:00:00 | 06/03/2018 16:52:00 | Hydraulic Fracture | STIM_TREAT_COMPANY - 2019000004 | JIM | DIVERSION_COMPANY - 2019000008 | PERF PODS | Casing |  | Calculated |  |  | 5263 | 8665 | 8884 | 8278 | 306250 | 311910 | 0 |  | 12955 | 14153 | 28000 | 61 | 65 | 61 |  | 8159 |  | Success | According to Plan |  | 18 | 06/03/2018 16:52:00 | 06/03/2018 18:38:00 | 12802 | 18326 |  |  | 8278 | 8884 |  | 6127 | 6464 | 0 | 002D43A0798D471FA64E195CE860E927 | 25# Guar Borate | [5 empty] | 12412 | 12140 | 0 | STAGE 18 RE-FRAC OPSSTART: 16:52 FINISHED: 18:38IWP: 8,159 PSI BACKSIDE PSI: 163 PSI63 BPM @ 8,278 PSI BEFORE PODS HIT FORMATION63 BPM @ 8,361 PSI AFTER PODS HIT FORMATION559 BBLS FR WATER 5,568 BBLS 25# XLINK GEL 306,190 LBS 100 MESH SAND5,000 LBS SILICA FLOUR 0 LBS 30/50 WHITE JOB RE DESIGNED TO BE ALL 100 MESH NO 30/50 311,19 LBS TOTAL SAND IN FORMATION - 100 % OF DESIGN AVG RATE 61 BPM AVG PRESSURE 8,665 PSI AVG HHP 12,955MAX RATE 65 BPM MAX PRESSURE 8,884 PSI MAX HHP 14,153CLEAN FLUID: 6,127 BBLS SLURRY FLUID: 6,464 BBLS ISIP: XXX PSI F.G: XXXX PSI/FT AVG BH PSI: 14,534 PSI5 MIN: XXX LEAK OFF: XXX PSI/MIN PUMPS ON LOC: 18 START PUMP: 14 END PUMP COUNT: 12NOTE: LOST TWO PUMPS DUE TO PACKING | STAGE 18 RE-FRAC OPSSTART: 16:52 FINISHED: 18:38IWP: 8,159 PSI BACKSIDE PSI: 163 PSI63 BPM @ 8,278 PSI BEFORE PODS HIT FORMATION63 BPM @ 8,361 PSI AFTER PODS HIT FORMATION559 BBLS FR WATER 5,568 BBLS 25# XLINK GEL 306,190 LBS 100 MESH SAND5,000 LBS SILICA FLOUR 0 LBS 30/50 WHITE JOB RE DESIGNED TO BE ALL 100 MESH NO 30/50 311,19 LBS TOTAL SAND IN FORMATION - 100 % OF DESIGN AVG RATE 61 BPM AVG PRESSURE 8,665 PSI AVG HHP 12,955MAX RATE 65 BPM MAX PRESSURE 8,884 PSI MAX HHP 14,153CLEAN FLUID: 6,127 BBLS SLURRY FLUID: 6,464 BBLS ISIP: XXX PSI F.G: XXXX PSI/FT AVG BH PSI: 14,534 PSI5 MIN: XXX LEAK OFF: XXX PSI/MIN PUMPS ON LOC: 18 START PUMP: 14 END PUMP COUNT: 12NOTE: LOST TWO PUMPS DUE TO PACKING
WELL - 2019001396 | Producing | 2019001396 | 0 | COMPLETIONS | 01/20/2019 06:00:00 | 07/30/2019 12:00:00 | COMPLETED | OCM - MECHANICAL ISOLATION | RECOMPLETION |  | 02/01/2019 14:00:00 | 03/27/2019 22:45:00 | COMPZN | STIM | RIG_ID - 2019000098 | 03/16/2019 06:00:00 | 03/25/2019 06:00:00 | FRAC EQUIP | CONTRACTOR - 2019000030 | 2019 | 03/22/2019 06:00:00 | 03/23/2019 06:00:00 | 03/22/2019 21:32:00 | Hydraulic Fracture | STIM_TREAT_COMPANY - 2019000005 |  | DIVERSION_COMPANY - 2019000007 | Frac Plug | Casing | 1 |  | 7719 |  | 5337 | 9323 | 9542 |  | 390000 | 411450 | 0 |  | 12071 | 13649 | 36000 | 53 | 58 | 15 | 6791 | 5253 | 7368 | Success | According to Plan |  | 18 | 03/22/2019 21:32:00 | 03/23/2019 00:33:00 | 15265 | 15411 |  |  |  | 9542 | 7719 | 8061 | 8415 |  | 85587FF103EB46928AB66A817529F49B | FRP-1S | 18 | 19 | 17 |  | NATHAN JAYROE | 12325 | 12316 | 0 | STAGE: 18 FRAC OPERATIONSSTART TIME: 21:32 HRS FINISH TIME: 00:33 HRSPERFORATED INTERVAL: 15,265'-15,411' FRAC PLUG SET: 15,421' TVD 12,325' HYDRO PRESS: 5,337OPEN IWP: 5,253 PSI BACKSIDE PSI: 142 ESTABLISHED PUMP RATE OF: 15.35 BPM, WELL BREAK DOWN @ 7,719 PSIINCREASED RATE TO 41.87 BPM @ 9,335 PSI AS WELL ALLOWED ON PAD8,061 BBLS SLICK WATER 411,450 LBS OF 100 MESH SAND411,450 TOTAL SAND IN FORMATION, 100% OF DESIGNFINAL RATE OF 52.70 BPM @ 9,358 PSICLEAN FLUID: 8,061 BBLS SLURRY FLUID: 8,415 BBLSAVG RATE 52.8 BPM AVG PRESSURE 9,323 PSI AVG HHP 12,071MAX RATE 58.4 BPM MAX PRESSURE 9,542 PSI MAX HHP 13,649ISIP: 7,368 PSI F. G: 1.031 PSI/FT AVG BH PSI: 13,097 PSI5 MIN: 6,791 PSI LEAK OFF: 115.4 PSI/MIN TOTAL PUMPS ON LOC: 19PUMPS IN LINE: 18PUMPS ENDED STG WITH: 17NOTE: | STAGE: 18 FRAC OPERATIONSSTART TIME: 21:32 HRS FINISH TIME: 00:33 HRSPERFORATED INTERVAL: 15,265'-15,411' FRAC PLUG SET: 15,421' TVD 12,325' HYDRO PRESS: 5,337OPEN IWP: 5,253 PSI BACKSIDE PSI: 142 ESTABLISHED PUMP RATE OF: 15.35 BPM, WELL BREAK DOWN @ 7,719 PSIINCREASED RATE TO 41.87 BPM @ 9,335 PSI AS WELL ALLOWED ON PAD8,061 BBLS SLICK WATER 411,450 LBS OF 100 MESH SAND411,450 TOTAL SAND IN FORMATION, 100% OF DESIGNFINAL RATE OF 52.70 BPM @ 9,358 PSICLEAN FLUID: 8,061 BBLS SLURRY FLUID: 8,415 BBLSAVG RATE 52.8 BPM AVG PRESSURE 9,323 PSI AVG HHP 12,071MAX RATE 58.4 BPM MAX PRESSURE 9,542 PSI MAX HHP 13,649ISIP: 7,368 PSI F. G: 1.031 PSI/FT AVG BH PSI: 13,097 PSI5 MIN: 6,791 PSI LEAK OFF: 115.4 PSI/MIN TOTAL PUMPS ON LOC: 19PUMPS IN LINE: 18PUMPS ENDED STG WITH: 17NOTE:
WELL - 2019001290 | Producing | 2019001290 | 0 | COMPLETIONS | 02/21/2017 07:00:00 |  | PRODUCING | OCM - PP PUC | RECOMPLETION |  | 03/01/2017 12:00:00 | 03/28/2017 16:00:00 | COMPZN | STIM | RIG_ID - 2019000081 | 03/19/2017 18:00:00 | 03/24/2017 10:00:00 | FRAC EQUIP | CONTRACTOR - 2019000027 | 2017 | 03/22/2017 06:00:00 | 03/23/2017 05:30:00 | 03/22/2017 15:25:00 | Hydraulic Fracture | STIM_TREAT_COMPANY - 2019000004 | BRENT | DIVERSION_COMPANY - 2019000013 |  | Casing |  |  | 6750 |  | 5578 | 7352 | 8211 | 6750 | 363750 | 378480 | 0 |  | 11803 | 13242 |  | 66 | 66 | 65 |  | 5429 |  | Success | According to Plan |  | 18 | 03/22/2017 15:25:00 | 03/22/2017 17:43:00 | 13154 | 17323 | 13154 | 17323 | 6750 | 8211 | 6750 | 8520 | 8979 | 0 | E357415CC1034A688FE21D90B525589B | Slick Water | [5 empty] | 12689 | 12876 | 0 | STAGE 18 REFRAC OPSSTART TIME: 1525 HRS FINISH TIME 1743 HRS TVD 12,875' HYDRO PRESS 5,578 PSI PERFORATED INTERVAL: 13,154' - 17,323'OPEN IWP 5,429 PSI, BACKSIDE PSI: 240 PSI STEP UP RATE TO 30.0 BPM @ 6,750 PSI 7,148 BBLS 25 # X-LINK1,371 BBLS FR WATER0 LBS BV CF378,480 LBS 100 MESH AVG RATE 65.5 BPM AVG PRESSURE 7,352 PSI AVG HHP 11,803MAX RATE 65.8 BPM MAX PRESSURE 8,211 PSI MAX HHP 13,242CLEAN FLUID: 8,520 BBLS SLURRY FLUID 8,979 BBLSISIP 6,034 PSI5 MIN 5,875 PSILEAK OFF 31.8 PSI/MINF,G, 0.906 PSI/FTAVG BH 13.201 PSI | STAGE 18 REFRAC OPSSTART TIME: 1525 HRS FINISH TIME 1743 HRS TVD 12,875' HYDRO PRESS 5,578 PSI PERFORATED INTERVAL: 13,154' - 17,323'OPEN IWP 5,429 PSI, BACKSIDE PSI: 240 PSI STEP UP RATE TO 30.0 BPM @ 6,750 PSI 7,148 BBLS 25 # X-LINK1,371 BBLS FR WATER0 LBS BV CF378,480 LBS 100 MESH AVG RATE 65.5 BPM AVG PRESSURE 7,352 PSI AVG HHP 11,803MAX RATE 65.8 BPM MAX PRESSURE 8,211 PSI MAX HHP 13,242CLEAN FLUID: 8,520 BBLS SLURRY FLUID 8,979 BBLSISIP 6,034 PSI5 MIN 5,875 PSILEAK OFF 31.8 PSI/MINF,G, 0.906 PSI/FTAVG BH 13.201 PSI
WELL - 2019000730 | Producing | 2019000730 | 0 | COMPLETIONS | 05/22/2017 09:00:00 | 08/21/2017 07:00:00 | COMPLETED | OCM - PP TUB | RECOMPLETION | CLEAN OUT | 06/10/2017 12:00:00 | 07/01/2017 10:00:00 | COMPZN | STIM | RIG_ID - 2019000085 | 06/22/2017 06:00:00 | 06/28/2017 06:00:00 | FRAC EQUIP | CONTRACTOR - 2019000023 | 2017 | 06/25/2017 06:00:00 | 06/26/2017 06:00:00 | 06/26/2017 05:16:00 | Hydraulic Fracture | STIM_TREAT_COMPANY - 2019000003 | CARLOS |  | 40 BIO BALLS | Casing |  |  | 7409 |  | 5364 | 8280 | 8875 | 7409 | 302500 | 297020 | 0 |  | 13050 | 13972 | 28000 | 64 | 66 | 63 |  | 6795 |  | Success | According to Plan |  | 8 | 06/26/2017 05:16:00 | 06/26/2017 07:14:00 | 12708 | 17098 |  |  | 7409 | 8875 | 7409 | 7033 | 7360 | 0 | 188D5FE4924249C8B897A7D00641CDF3 | 25 PPT XL HYBOR G | [5 empty] | 12471 | 12262 | 0 | STAGE 18 REFRAC OPSSTART TIME: 05:16 HRS FINISH TIME: 07:14 HRS TVD 12,369' HYDRO PRESS 5,364 PSI PERFORATED INTERVAL: 12,730-17,098OPEN IWP 6795 PSI BACKSIDE PSI : 260 PSI ESTABLISH RATE AT 65 BPM @ 8398 PSIINITIAL ISIP: N/A 5 MIN: N/ALEAK OFF: N/A PSI/MIN FG: NA PSI/FTFORMATION BREAKDOWN: 7409 PSI404 BBLS FR WATER0 BBLS LINEAR GEL6629 BBLS CROSS LINKED GEL AVG RATE 64.2 BPM AVG PRESSURE 8280 PSI AVG HHP 13050MAX RATE 65.9 BPM MAX PRESSURE 8875 PSI MAX HHP 13972CLEAN FLUID: 7033 BBLS SLURRY FLUID: 7360 BBLSPROPPANT:291020 LBS OF 100 MESH6000 LBS OF 200 MESH297020 LBS TOTAL PROPPANT PUMPED, 100% IN FORMATIONISIP: N/A PSI 5 MIN: N/A PSILEAK OFF: N/A PSI/MIN F.G: N/A PSI/FT AVG BH PSI: 12816 PSINOTE: DROPPED 40 BIO BALLS DURING STAGE. | STAGE 18 REFRAC OPSSTART TIME: 05:16 HRS FINISH TIME: 07:14 HRS TVD 12,369' HYDRO PRESS 5,364 PSI PERFORATED INTERVAL: 12,730-17,098OPEN IWP 6795 PSI BACKSIDE PSI : 260 PSI ESTABLISH RATE AT 65 BPM @ 8398 PSIINITIAL ISIP: N/A 5 MIN: N/ALEAK OFF: N/A PSI/MIN FG: NA PSI/FTFORMATION BREAKDOWN: 7409 PSI404 BBLS FR WATER0 BBLS LINEAR GEL6629 BBLS CROSS LINKED GEL AVG RATE 64.2 BPM AVG PRESSURE 8280 PSI AVG HHP 13050MAX RATE 65.9 BPM MAX PRESSURE 8875 PSI MAX HHP 13972CLEAN FLUID: 7033 BBLS SLURRY FLUID: 7360 BBLSPROPPANT:291020 LBS OF 100 MESH6000 LBS OF 200 MESH297020 LBS TOTAL PROPPANT PUMPED, 100% IN FORMATIONISIP: N/A PSI 5 MIN: N/A PSILEAK OFF: N/A PSI/MIN F.G: N/A PSI/FT AVG BH PSI: 12816 PSINOTE: DROPPED 40 BIO BALLS DURING STAGE.
WELL - 2019000651 | Producing | 2019000651 | 0 | COMPLETIONS | 10/25/2017 07:00:00 |  |  | OCM - PP PUC | RECOMPLETION |  | 11/04/2017 23:30:00 | 11/24/2017 06:00:00 | COMPZN | STIM | RIG_ID - 2019000085 | 11/17/2017 07:00:00 | 11/24/2017 06:00:00 | FRAC EQUIP | CONTRACTOR - 2019000023 | 2017 | 11/21/2017 06:00:00 | 11/22/2017 06:00:00 | 11/21/2017 19:15:00 | Hydraulic Fracture | STIM_TREAT_COMPANY - 2019000003 | BO | DIVERSION_COMPANY - 2019000008 | TTS SLICK FRAC | Casing |  | Calculated |  |  | 5529 | 8897 | 9171 | 6716 | 367500 | 369480 | 0 |  | 14771 | 15742 | 32000 | 68 | 71 | 12 |  | 6716 |  | Success | According to Plan |  | 18 | 11/21/2017 19:15:00 | 11/21/2017 21:46:00 | 13139 | 18294 |  |  | 6716 | 9171 |  | 9805 | 10218 | 0 | 3381ADEBC319475F80FB6D5ACB38AF0F | 22# GUAR BORATE | [5 empty] | 12596 | 12875 | 0 | STAGE: 18 REFRAC OPSSTART TIME: 19:15 HRS FINISH TIME: 21:46 HRSTVD 12,750' HYDRO PRESS: 5529 PSIPERFORATIONS: 13,139'-18,294' OPEN IWP: 6,716 PSI ANNULUS PSI: 364 PSIESTABLISHED PUMP RATE 70 BPM @ 8,417 PSI 9,146 BBLS 22# XL GEL 659 BBLS FR WATER 365,480 LBS 100 MESH 4,000 LBS SILICA FLOUR 369,480 LBS TOTAL SAND IN FORMATION100 % OF DESIGNAVG RATE 67.7 BPM AVG PRESSURE 8,897 PSI AVG HHP 14,771MAX RATE 71.1 BPM MAX PRESSURE 9,171 PSI MAX HHP 15,742CLEAN FLUID: 9,805 BBLS SLURRY FLUID: 10,218 BBLSISIP: 0 PSI F.G: 0 PSI/FT 5 MIN: 0 PSILEAK OFF: 0 PSI/MINAVG BH PSI: 13,603 PSI NOTES:TOTAL PUMPS ON LOCATION: 16NUMBER OF PUMPS IN LINE: 16PUMPS TO END STAGE: 16 | STAGE: 18 REFRAC OPSSTART TIME: 19:15 HRS FINISH TIME: 21:46 HRSTVD 12,750' HYDRO PRESS: 5529 PSIPERFORATIONS: 13,139'-18,294' OPEN IWP: 6,716 PSI ANNULUS PSI: 364 PSIESTABLISHED PUMP RATE 70 BPM @ 8,417 PSI 9,146 BBLS 22# XL GEL 659 BBLS FR WATER 365,480 LBS 100 MESH 4,000 LBS SILICA FLOUR 369,480 LBS TOTAL SAND IN FORMATION100 % OF DESIGNAVG RATE 67.7 BPM AVG PRESSURE 8,897 PSI AVG HHP 14,771MAX RATE 71.1 BPM MAX PRESSURE 9,171 PSI MAX HHP 15,742CLEAN FLUID: 9,805 BBLS SLURRY FLUID: 10,218 BBLSISIP: 0 PSI F.G: 0 PSI/FT 5 MIN: 0 PSILEAK OFF: 0 PSI/MINAVG BH PSI: 13,603 PSI NOTES:TOTAL PUMPS ON LOCATION: 16NUMBER OF PUMPS IN LINE: 16PUMPS TO END STAGE: 16
WELL - 2019001299 | Producing | 2019001299 | 0 | COMPLETIONS | 10/16/2017 07:00:00 | 09/13/2018 18:00:00 |  | OCM - PP PUC | RECOMPLETION |  | 10/21/2017 05:30:00 | 11/29/2017 18:00:00 | COMPZN | STIM | RIG_ID - 2019000085 | 11/24/2017 06:00:00 | 11/29/2017 18:00:00 | FRAC EQUIP | CONTRACTOR - 2019000023 | 2017 | 11/27/2017 06:00:00 | 11/28/2017 06:00:00 | 11/27/2017 23:34:00 | Hydraulic Fracture | STIM_TREAT_COMPANY - 2019000003 | CHRIS | DIVERSION_COMPANY - 2019000020 | TTS SLICK FRAC | Casing | 1 | Calculated |  | Nolte-Smith Calc | 5636 | 7371 | 7905 | 7371 | 375000 | 375860 | 0 | 0 | 11766 | 13619 | 32000 | 65 | 72 | 65 | 5656 | 7864 | 5792 | Success | According to Plan |  | 18 | 11/27/2017 23:34:00 | 11/28/2017 02:23:00 | 13417 | 17850 |  |  | 7371 | 7905 |  | 9260 | 9653 | 0 | D5EB757777EA4F89AB00A5FA22878A1C | 22# GUAR BORATE | [5 empty] | 12946 | 13083 | 0 | STAGE: 18 REFRAC OPSSTART TIME: 23:34 HRS FINISH TIME: 02:23 HRSTVD 13,018' HYDRO PRESS: 5,636 PSIPERFORATIONS: 13,417' - 17,850' PLUG SET AT 18,086'OPEN IWP: 7,864 PSI ANNULUS PSI: 350 PSIINCREASED RATE TO 70.2 BPM @ 7,864 PSI AS WELL ALLOWED ON PAD8,119 BBLS 25# X-LINKED GEL 679 BBLS 20# LINEAR GEL 462 BBLS FR WATER 371,860 LBS 100 MESH4,000 LBS SILICA 375,860 LBS TOTAL SAND IN FORMATION100 % OF DESIGNAVG RATE 65.1 BPM AVG PRESSURE 7,371 PSI AVG HHP 11,766MAX RATE 72.2 BPM MAX PRESSURE 7,905 PSI MAX HHP 13,619CLEAN FLUID: 9,260 BBLS SLURRY FLUID: 9,653 BBLSISIP: 5,792 PSI F.G: .88 PSI/FT AVG BH PSI: 12,192 PSI 5 MIN: 5,656 PSI LEAK OFF: 27.2 PSI/MIN TOTAL PUMPS ON LOCATION: 16NUMBER OF PUMPS IN LINE: 14NUMBER OF PUMPS AT END OF STAGE: 14NOTE: DURING STAGE LOST FOUR PUMPS. FLUSHED WELL AND REPLACED TWO OF THEM. RESUMED AND FINISHED FRAC. WAS DOWN APPROXIMATELY 30 MINUTES. | STAGE: 18 REFRAC OPSSTART TIME: 23:34 HRS FINISH TIME: 02:23 HRSTVD 13,018' HYDRO PRESS: 5,636 PSIPERFORATIONS: 13,417' - 17,850' PLUG SET AT 18,086'OPEN IWP: 7,864 PSI ANNULUS PSI: 350 PSIINCREASED RATE TO 70.2 BPM @ 7,864 PSI AS WELL ALLOWED ON PAD8,119 BBLS 25# X-LINKED GEL 679 BBLS 20# LINEAR GEL 462 BBLS FR WATER 371,860 LBS 100 MESH4,000 LBS SILICA 375,860 LBS TOTAL SAND IN FORMATION100 % OF DESIGNAVG RATE 65.1 BPM AVG PRESSURE 7,371 PSI AVG HHP 11,766MAX RATE 72.2 BPM MAX PRESSURE 7,905 PSI MAX HHP 13,619CLEAN FLUID: 9,260 BBLS SLURRY FLUID: 9,653 BBLSISIP: 5,792 PSI F.G: .88 PSI/FT AVG BH PSI: 12,192 PSI 5 MIN: 5,656 PSI LEAK OFF: 27.2 PSI/MIN TOTAL PUMPS ON LOCATION: 16NUMBER OF PUMPS IN LINE: 14NUMBER OF PUMPS AT END OF STAGE: 14NOTE: DURING STAGE LOST FOUR PUMPS. FLUSHED WELL AND REPLACED TWO OF THEM. RESUMED AND FINISHED FRAC. WAS DOWN APPROXIMATELY 30 MINUTES.
WELL - 2019000659 | Producing | 2019000659 | 0 | COMPLETIONS | 07/23/2019 07:00:00 | 07/23/2019 16:30:00 |  | OCM - MECHANICAL ISOLATION | RECOMPLETION |  | 08/04/2019 19:30:00 |  | COMPZN | STIM | RIG_ID - 2019000082 | 10/19/2019 06:00:00 |  | FRAC EQUIP | CONTRACTOR - 2019000027 | 2019 | 10/26/2019 06:00:00 | 10/27/2019 06:00:00 | 10/26/2019 19:59:00 | Hyd Frac-Slickwater | STIM_TREAT_COMPANY - 2019000004 |  |  |  | Casing | 1 |  | 7355 |  | 5042 | 10343 | 10446 |  | 384000 | 384000 |  |  | 17020 | 18424 | 34000 | 67 | 72 | 8 | 5855 | 4487 | 6317 | Success | According to Plan |  | 17 | 10/26/2019 19:59:00 | 10/26/2019 22:17:00 | 15316 | 15465 |  |  |  | 10446 | 7355 | 7607 | 8025 |  | 4629C8EDD36A49A4BFD2FB9999FFD855 | Slickwater | 17 | 19 | 17 | 138 | LACHO | 11629 | 11617 | 1 | STAGE #17 FRAC OPERATIONS START TIME: 1959 HRS FINISH TIME: 2217 HRSTVD: 11,623 HYDROSTATIC PSI: 5,042 PSIPERFORATING INTERVAL: 15,316' - 15,465' PLUG SET: 15,475'OPEN IWP: 4,487 PSI BACKSIDE PSI:0FORMATION BREAKDOWN: 7355 PSI @ 8 BPMINCREASED RATE TO 10,047 PSI @ 43 BPM AS WELL ALLOWED.12 BBLS FR WATER 7,595 BBLS HI VISC FR WATER 384,000 LBS 100 MESH 384,000 LBS TOTAL SAND IN FORMATION100 % SAND PLACED IN FORMATION FINAL RATE: 68 BPM FINAL PSI: 10,043 PSIAVG RATE: 67 BPM AVG PRESSURE: 10,343 PSI AVG HHP: 17,020MAX RATE: 72 BPM MAX PRESSURE: 10,446 PSI MAX HHP: 18,424TOTAL CLEAN FLUID VOL: 7607 BBLS TOTAL SLURRY VOLUME: 8025 BBLSISIP: 6317 PSI F.G: 0.97 PSI/FT 5 MIN: 5855 PSILEAK OFF: 93 PSI/MIN AVE BH PSI: 12,850 PSIPUMPS ON LOC: 19START STAGE: 17END STAGE: 17NOTES: | STAGE #17 FRAC OPERATIONS START TIME: 1959 HRS FINISH TIME: 2217 HRSTVD: 11,623 HYDROSTATIC PSI: 5,042 PSIPERFORATING INTERVAL: 15,316' - 15,465' PLUG SET: 15,475'OPEN IWP: 4,487 PSI BACKSIDE PSI:0FORMATION BREAKDOWN: 7355 PSI @ 8 BPMINCREASED RATE TO 10,047 PSI @ 43 BPM AS WELL ALLOWED.12 BBLS FR WATER 7,595 BBLS HI VISC FR WATER 384,000 LBS 100 MESH 384,000 LBS TOTAL SAND IN FORMATION100 % SAND PLACED IN FORMATION FINAL RATE: 68 BPM FINAL PSI: 10,043 PSIAVG RATE: 67 BPM AVG PRESSURE: 10,343 PSI AVG HHP: 17,020MAX RATE: 72 BPM MAX PRESSURE: 10,446 PSI MAX HHP: 18,424TOTAL CLEAN FLUID VOL: 7607 BBLS TOTAL SLURRY VOLUME: 8025 BBLSISIP: 6317 PSI F.G: 0.97 PSI/FT 5 MIN: 5855 PSILEAK OFF: 93 PSI/MIN AVE BH PSI: 12,850 PSIPUMPS ON LOC: 19START STAGE: 17END STAGE: 17NOTES:
WELL - 2019001277 | Producing | 2019001277 | 0 | COMPLETIONS | 06/18/2018 13:00:00 |  | PRODUCING | OCM - MECHANICAL ISOLATION | RECOMPLETION |  | 07/10/2018 06:00:00 | 08/28/2018 18:00:00 | COMPZN | STIM | RIG_ID - 2019000081 | 07/18/2018 18:00:00 | 07/28/2018 06:00:00 | FRAC EQUIP | CONTRACTOR - 2019000027 | 2018 | 07/25/2018 06:00:00 | 07/26/2018 06:00:00 | 07/25/2018 14:27:00 | Hydraulic Fracture | STIM_TREAT_COMPANY - 2019000004 | ARMANDO | DIVERSION_COMPANY - 2019000003 | Ball | Casing | 1 |  | 6428 |  | 5353 | 9092 | 9401 | 6420 | 325000 | 332220 | 0 |  | 14008 | 15046 | 28000 | 63 | 65 | 10 | 6158 | 5195 | 6485 | Success | According to Plan |  | 24 | 07/25/2018 14:27:00 | 07/25/2018 16:41:00 | 13742 | 13841 | 13742 | 13841 | 6420 | 9401 | 6428 | 6849 | 7205 | 0 | 0653B6555EE4460489F26D9965E6EF54 | 25 PPT XL HYBOR G | [5 empty] | 12346 | 12342 | 0 | STAGE # 24 FRAC OPERATIONS. DATE 7/25/18START TIME: 1427 FINISH TIME: 1641 HRSTVD 12,344' HYDROSTATIC PSI: 5,353 PSI, PLUG SET @ 13,853'PERFORATING INTERVAL: 13,742'- 14,841' BACKSIDE PSI 311OPEN IWP 5,195 PSI, ESTABLISH RATE: 10.0 BPM AT 6,420 PSI.PUMPED 1,500 GALLONS OF 15 % ACID.. FORMATION BREAKDOWN: 6,428 PSI.26 BPM @ 8,517 PSI WHEN ACID HIT. 27.3 BPM 8,463 PSI AFTER ACID.INCREASED RATE TO 64 BPM @ 9,242 PSI AS WELL ALLOWED.FRAC STAGE # 24 OF THE EAGLE FORD SHALE W/54 BBLS LINEAR GEL / 5,202 BBLS 25 # XLINK 1,556 BBLS SLICKWATER 322,220 LBS 100 MESH322,220 LBS TOTAL SAND IN FORMATION100 % SAND PLACED IN FORMATION FLUSH : 293 BBLS + 54 PRE FLUSH = 347 BBL AVG RATE 62.9 BPM AVG PRESSURE 9,092 PSI AVG HHP 14,008MAX RATE 65.3 BPM MAX PRESSURE 9,401 PSI MAX HHP 15,046TOTAL CLEAN FLUID VOL: 6,849 BBLS / SLURRY VOLUME 7,205 BBLSISIP: 6,485 PSI / F.G: 0.95 PSI/FT5 MIN: 6,158 PSI / LEAK OFF: 65.4 PSI/MIN / AVE BH PSI: 11,644 PSIPUMPS ON LOC: 14PUMPS @ START: 14PUMPS @ END: 14 | STAGE # 24 FRAC OPERATIONS. DATE 7/25/18START TIME: 1427 FINISH TIME: 1641 HRSTVD 12,344' HYDROSTATIC PSI: 5,353 PSI, PLUG SET @ 13,853'PERFORATING INTERVAL: 13,742'- 14,841' BACKSIDE PSI 311OPEN IWP 5,195 PSI, ESTABLISH RATE: 10.0 BPM AT 6,420 PSI.PUMPED 1,500 GALLONS OF 15 % ACID.. FORMATION BREAKDOWN: 6,428 PSI.26 BPM @ 8,517 PSI WHEN ACID HIT. 27.3 BPM 8,463 PSI AFTER ACID.INCREASED RATE TO 64 BPM @ 9,242 PSI AS WELL ALLOWED.FRAC STAGE # 24 OF THE EAGLE FORD SHALE W/54 BBLS LINEAR GEL / 5,202 BBLS 25 # XLINK 1,556 BBLS SLICKWATER 322,220 LBS 100 MESH322,220 LBS TOTAL SAND IN FORMATION100 % SAND PLACED IN FORMATION FLUSH : 293 BBLS + 54 PRE FLUSH = 347 BBL AVG RATE 62.9 BPM AVG PRESSURE 9,092 PSI AVG HHP 14,008MAX RATE 65.3 BPM MAX PRESSURE 9,401 PSI MAX HHP 15,046TOTAL CLEAN FLUID VOL: 6,849 BBLS / SLURRY VOLUME 7,205 BBLSISIP: 6,485 PSI / F.G: 0.95 PSI/FT5 MIN: 6,158 PSI / LEAK OFF: 65.4 PSI/MIN / AVE BH PSI: 11,644 PSIPUMPS ON LOC: 14PUMPS @ START: 14PUMPS @ END: 14
WELL - 2019000736 | Producing | 2019000736 | 0 | COMPLETIONS | 04/23/2019 07:00:00 |  |  | OCM - MECHANICAL ISOLATION | RECOMPLETION |  | 05/10/2019 14:00:00 | 06/25/2019 17:30:00 | COMPZN | STIM | RIG_ID - 2019000021 | 06/15/2019 06:00:00 | 06/25/2019 06:00:00 | FRAC EQUIP | CONTRACTOR - 2019000008 | 2019 | 06/21/2019 06:00:00 | 06/22/2019 06:00:00 | 06/22/2019 02:41:00 | Hyd Frac-Zipper | STIM_TREAT_COMPANY - 2019000002 |  | DIVERSION_COMPANY - 2019000011 | Frac Plug | Casing | 1 |  | 9595 |  | 5523 | 9708 | 9860 |  | 425000 | 424960 | 0 | 0 | 19845 | 20749 | 40000 | 83 | 86 | 35 | 6097 | 5565 | 6453 | Success | According to Plan |  | 18 | 06/22/2019 02:41:00 | 06/22/2019 04:41:00 | 14339 | 14488 |  |  |  | 9860 | 9595 | 8218 | 8759 |  | 9C785232B866478DBE864798F5874FD2 | HVFR | 18 | 18 | 18 | 120 | ERIC KILGORE | 12735 | 12732 | 0 | STAGE: 18 FRAC OPERATIONSSTART TIME: 02:41 HRS FINISH TIME: 04:41 HRSTVD: 12,736' HYDRO PRESS: 5,522 PSIPERFORATED INTERVAL: 14,339' - 14,488' PLUG: 14,496' OPEN IWP: 5,565 PSI BACKSIDE PSI: 191 PSIFORMATION BREAK DOWN: 9,595 PSI @ 35.3 BPMINCREASED RATE TO 58.8 BPM @ 9,507 PSI AS WELL ALLOWED ON PAD8,218 BBLS HVFR424,960 LBS 100 MESH 424,960 LBS TOTAL SAND IN FORMATION.100% OF DESIGN FINAL RATE: 76.7 BPM FINAL PSI: 9,202 PSIAVG RATE: 83.4 BPM AVG PRESSURE: 9,708 PSI AVG HHP: 19,845MAX RATE 85.9 BPM MAX PRESSURE: 9,860 PSI MAX HHP: 20,749CLEAN FLUID: 8,218 BBLS -------- SLURRY FLUID: 8,759 BBLSISIP: 6,453 PSI F.G: .95 PSI/FT 5 MIN: 6,000 PSILEAK OFF: 71 PSI/MIN AVG BH PSI: 13,624 PSI TOTAL PUMPS ON LOC: 18NUMBER PUMPS IN LINE: 18 PUMPS ENDED STG WITH: 18NOTE: | STAGE: 18 FRAC OPERATIONSSTART TIME: 02:41 HRS FINISH TIME: 04:41 HRSTVD: 12,736' HYDRO PRESS: 5,522 PSIPERFORATED INTERVAL: 14,339' - 14,488' PLUG: 14,496' OPEN IWP: 5,565 PSI BACKSIDE PSI: 191 PSIFORMATION BREAK DOWN: 9,595 PSI @ 35.3 BPMINCREASED RATE TO 58.8 BPM @ 9,507 PSI AS WELL ALLOWED ON PAD8,218 BBLS HVFR424,960 LBS 100 MESH 424,960 LBS TOTAL SAND IN FORMATION.100% OF DESIGN FINAL RATE: 76.7 BPM FINAL PSI: 9,202 PSIAVG RATE: 83.4 BPM AVG PRESSURE: 9,708 PSI AVG HHP: 19,845MAX RATE 85.9 BPM MAX PRESSURE: 9,860 PSI MAX HHP: 20,749CLEAN FLUID: 8,218 BBLS -------- SLURRY FLUID: 8,759 BBLSISIP: 6,453 PSI F.G: .95 PSI/FT 5 MIN: 6,000 PSILEAK OFF: 71 PSI/MIN AVG BH PSI: 13,624 PSI TOTAL PUMPS ON LOC: 18NUMBER PUMPS IN LINE: 18 PUMPS ENDED STG WITH: 18NOTE:
WELL - 2019001293 | Producing | 2019001293 | 0 | COMPLETIONS | 03/29/2019 08:00:00 | 10/20/2019 11:30:00 | COMPLETED | OCM - PP PUC | RECOMPLETION |  | 04/05/2019 13:00:00 | 05/23/2019 12:30:00 | COMPZN | STIM | RIG_ID - 2019000081 | 05/01/2019 06:00:00 | 05/05/2019 06:00:00 | FRAC EQUIP | CONTRACTOR - 2019000027 | 2019 | 05/03/2019 06:00:00 | 05/04/2019 06:00:00 | 05/04/2019 02:27:00 | Hydraulic Fracture | STIM_TREAT_COMPANY - 2019000004 |  | DIVERSION_COMPANY - 2019000003 | Unibeads | Casing |  |  |  |  | 5715 | 8407 | 8568 | 7872 | 218700 | 217390 | 0 |  | 15536 | 15897 | 36000 | 75 | 76 | 25 |  | 8370 |  | Success | According to Plan |  | 20 | 05/04/2019 02:27:00 | 05/04/2019 03:23:00 | 13600 | 16654 |  |  | 7872 | 8568 |  | 3800 | 4035 | 0 | BE02F312E637433F97F18FB58AE901F1 | 25# Guar Borate | 14 | 19 | 14 | 56 | NICHOLAS STEPHEN | 13254 | 13172 | 0 | STG 20-RE-FRAC OPS START TIME: 0227 HRS FINISH 0323 HRSTVD 13,177' HYDRO PSI: 5,715 PSI, PERF INTERVAL: 13,600'- 16,654' BACKSIDE PSI 37 ESTABLISH RATE TO 75.0 BPM @ 8,370 PSI AS WELL ALLOWED ON PAD 0 BBLS 25# LINEAR GEL3,093 BBLS 25# XLINK GEL 707 BBLS FR WATER 217,390 LBS 100 MESH SAND100% PLACED INTO FORMATION12 THRU TUBING DIVERTER SLICFRAC PODS DROPPED 76 BPM @ 8,515 PSI BEFORE PODS INTO FORMATION76 BPM @ 8,535 PSI AFTER PODS AT FORMATION. AVG RATE 75.4 BPM AVG PRESSURE 8,407 PSI AVG HHP 15,536MAX RATE 75.7 BPM MAX PRESSURE 8,568 PSI MAX HHP 15,897CLEAN FLUID: 3,800 BBLS SLURRY FLUID: 4,035 BBLS ISIP: N/A PSI F.G: N/A PSI/FT AVG BH PSI: 11,115 PSI1 MIN: N/A LEAKOFF: N/A PUMPS ON LOC: 19 START PUMP: 14 END PUMP COUNT: 14NOTE: SLOW RATE TO 25 BPM @ 6,700 PSI AND BRING PUMPDOWN UP TO 5BPM TO DROP 12 PODS | STG 20-RE-FRAC OPS START TIME: 0227 HRS FINISH 0323 HRSTVD 13,177' HYDRO PSI: 5,715 PSI, PERF INTERVAL: 13,600'- 16,654' BACKSIDE PSI 37 ESTABLISH RATE TO 75.0 BPM @ 8,370 PSI AS WELL ALLOWED ON PAD 0 BBLS 25# LINEAR GEL3,093 BBLS 25# XLINK GEL 707 BBLS FR WATER 217,390 LBS 100 MESH SAND100% PLACED INTO FORMATION12 THRU TUBING DIVERTER SLICFRAC PODS DROPPED 76 BPM @ 8,515 PSI BEFORE PODS INTO FORMATION76 BPM @ 8,535 PSI AFTER PODS AT FORMATION. AVG RATE 75.4 BPM AVG PRESSURE 8,407 PSI AVG HHP 15,536MAX RATE 75.7 BPM MAX PRESSURE 8,568 PSI MAX HHP 15,897CLEAN FLUID: 3,800 BBLS SLURRY FLUID: 4,035 BBLS ISIP: N/A PSI F.G: N/A PSI/FT AVG BH PSI: 11,115 PSI1 MIN: N/A LEAKOFF: N/A PUMPS ON LOC: 19 START PUMP: 14 END PUMP COUNT: 14NOTE: SLOW RATE TO 25 BPM @ 6,700 PSI AND BRING PUMPDOWN UP TO 5BPM TO DROP 12 PODS
WELL - 2019000359 | Producing | 2019000359 | 0 | COMPLETIONS | 01/11/2017 08:30:00 | 03/30/2017 07:00:00 | COMPLETED | OCM - PP TUB | RECOMPLETION |  | 02/10/2017 17:00:00 | 02/18/2017 14:00:00 | COMPZN | STIM | RIG_ID - 2019000081 | 02/13/2017 06:00:00 | 02/18/2017 14:00:00 | FRAC EQUIP | CONTRACTOR - 2019000027 | 2017 | 02/16/2017 06:00:00 | 02/17/2017 06:00:00 | 02/16/2017 15:28:00 | Hydraulic Fracture | STIM_TREAT_COMPANY - 2019000004 | BRENT | DIVERSION_COMPANY - 2019000003 | Pill | Casing | 1 | Calculated | 6863 | Nolte-Smith Calc | 5242 | 8455 | 8762 | 6863 | 362950 | 367480 | 0 |  | 14403 | 15018 | 30000 | 70 | 70 | 40 | 6043 | 5915 | 6042 | Success | According to Plan |  | 11 | 02/16/2017 15:28:00 | 02/16/2017 17:26:00 | 12579 | 16912 | 12579 | 16912 | 6863 | 8762 | 6863 | 7352 | 7738 | 0 | 820DDA194AEA4D6E9E21179A5B3D6183 | 20# HYBOR | [5 empty] | 12242 | 11958 | 0 | STAGE 18 RE-FRAC OPSSTART TIME: 1528 HRS FINISH TIME: 1726 HRSTVD 12,100' HYDRO PRESS: 5,242 PSI PERFORATED INTERVAL: 12,579'- 16,912'OPEN IWP: 5,915 PSI BACKSIDE PSI: 300 PSIFORMATION BREAKDOWN: 6,863 PSI @ 40 BPMINCREASED RATE TO 70 BPM @ 7,969 PSI LBS 100 MESH363,480 LBS 40/704,000 LBS SILICA FLOUR0 LBS BIOVERT NWB0 BIO BALLS6, 249 BBLS20# X-LINK 0 BBLS LINER GEL 1,103 BBLS SLICK WATER AVG RATE 69.5 BPM AVG PRESSURE 8,455 PSI AVG HHP 14,403MAX RATE 69.9 BPM MAX PRESSURE 8,762 PSI MAX HHP 15,018CLEAN FLUID: 7352, BBLS SLURRY FLUID: 7,738 BBLSISIP: 6,042 PSI F.G: 0.933 PSI/FT 1 MIN: 6,043 PSI LEAK OFF: +1 PSI/MIN AVG BH PSI: 11,710 PSI | STAGE 18 RE-FRAC OPSSTART TIME: 1528 HRS FINISH TIME: 1726 HRSTVD 12,100' HYDRO PRESS: 5,242 PSI PERFORATED INTERVAL: 12,579'- 16,912'OPEN IWP: 5,915 PSI BACKSIDE PSI: 300 PSIFORMATION BREAKDOWN: 6,863 PSI @ 40 BPMINCREASED RATE TO 70 BPM @ 7,969 PSI LBS 100 MESH363,480 LBS 40/704,000 LBS SILICA FLOUR0 LBS BIOVERT NWB0 BIO BALLS6, 249 BBLS20# X-LINK 0 BBLS LINER GEL 1,103 BBLS SLICK WATER AVG RATE 69.5 BPM AVG PRESSURE 8,455 PSI AVG HHP 14,403MAX RATE 69.9 BPM MAX PRESSURE 8,762 PSI MAX HHP 15,018CLEAN FLUID: 7352, BBLS SLURRY FLUID: 7,738 BBLSISIP: 6,042 PSI F.G: 0.933 PSI/FT 1 MIN: 6,043 PSI LEAK OFF: +1 PSI/MIN AVG BH PSI: 11,710 PSI
WELL - 2019001300 | Producing | 2019001300 | 0 | COMPLETIONS | 06/26/2018 07:00:00 |  | PRODUCING | OCM - PP TUB | RECOMPLETION |  | 07/01/2018 23:30:00 | 07/22/2018 15:30:00 | COMPZN | STIM | RIG_ID - 2019000081 | 07/14/2018 18:00:00 | 07/19/2018 06:00:00 | FRAC EQUIP | CONTRACTOR - 2019000027 | 2018 | 07/17/2018 06:00:00 | 07/18/2018 06:00:00 | 07/17/2018 21:42:00 | Hydraulic Fracture | STIM_TREAT_COMPANY - 2019000004 | JR | DIVERSION_COMPANY - 2019000003 | PODS | Casing |  | Calculated | 6102 | Nolte-Smith Calc | 5306 | 8032 | 8185 | 6150 | 365000 | 364920 | 0 |  | 14694 | 15305 | 30000 | 75 | 76 | 40 |  | 5324 |  | Success | According to Plan |  | 21 | 07/17/2018 21:42:00 | 07/17/2018 23:31:00 | 12864 | 18755 | 12864 | 18755 | 6150 | 8185 | 6102 | 7116 | 8005 | 0 | 804498320FDF4BE19F3EB8CAC23027CE | 25 PPT XL HYBOR G | [5 empty] | 12467 | 12130 | 0 | STAGE # 21 FRAC OPERATIONS. DATE 7/17/18 START TIME: 2142 HRS FINISH TIME: 2331 HRSTVD 12,247' HYDROSTATIC PSI: 5,306 PSI, PERFORATING INTERVAL: 12,864â?? â?? 18,755' BACKSIDE PSI: 300OPEN IWP: 5,324 PSI,ESTABLISH RATE: 40 BPM AT 6,150 PSI.INCREASED RATE TO 75.1 BPM @ 8,150 PSI AS WELL ALLOWED.FRAC STAGE # 21 OF THE EAGLE FORD SHALE W/ 5,922 BBLS XLINK 1,192 BBLS SLICKWATER364,920 LBS 100 MESH364,920 LBS TOTAL SAND IN FORMATION100% SAND PLACED IN FORMATION FLUSH : AVG RATE 74.6 BPM AVG PRESSURE 8,032 PSI AVG HHP 14,694MAX RATE 76.3 BPM MAX PRESSURE 8,185 PSI MAX HHP 15,305TOTAL CLEAN FLUID VOL: 7,116 BBLS / SLURRY VOLUME 8,004 BBLSISIP: ---- PSI / F.G.: ----PSI/FT5 MIN: ---- PSI / LEAK OFF: --- PSI/MIN / AVG BH PSI: 8,93920 PODS 40 BPM @ 6,660 PSI 475 BBLS NO PRESSURE RESPONSE | STAGE # 21 FRAC OPERATIONS. DATE 7/17/18 START TIME: 2142 HRS FINISH TIME: 2331 HRSTVD 12,247' HYDROSTATIC PSI: 5,306 PSI, PERFORATING INTERVAL: 12,864â?? â?? 18,755' BACKSIDE PSI: 300OPEN IWP: 5,324 PSI,ESTABLISH RATE: 40 BPM AT 6,150 PSI.INCREASED RATE TO 75.1 BPM @ 8,150 PSI AS WELL ALLOWED.FRAC STAGE # 21 OF THE EAGLE FORD SHALE W/ 5,922 BBLS XLINK 1,192 BBLS SLICKWATER364,920 LBS 100 MESH364,920 LBS TOTAL SAND IN FORMATION100% SAND PLACED IN FORMATION FLUSH : AVG RATE 74.6 BPM AVG PRESSURE 8,032 PSI AVG HHP 14,694MAX RATE 76.3 BPM MAX PRESSURE 8,185 PSI MAX HHP 15,305TOTAL CLEAN FLUID VOL: 7,116 BBLS / SLURRY VOLUME 8,004 BBLSISIP: ---- PSI / F.G.: ----PSI/FT5 MIN: ---- PSI / LEAK OFF: --- PSI/MIN / AVG BH PSI: 8,93920 PODS 40 BPM @ 6,660 PSI 475 BBLS NO PRESSURE RESPONSE
WELL - 2019001310 | Producing | 2019001310 | 0 | COMPLETIONS | 12/22/2017 08:00:00 | 01/23/2019 12:00:00 | COMPLETED | OCM - PP TUB | RECOMPLETION |  | 01/08/2018 03:00:00 | 03/24/2018 18:00:00 | COMPZN | STIM | RIG_ID - 2019000085 | 01/22/2018 06:00:00 | 03/23/2018 06:00:00 | FRAC EQUIP | CONTRACTOR - 2019000023 | 2018 | 01/26/2018 06:00:00 | 01/27/2018 06:00:00 | 01/27/2018 00:52:00 | Hydraulic Fracture | STIM_TREAT_COMPANY - 2019000003 | REYNALDO | DIVERSION_COMPANY - 2019000006 | CFP | Casing | 1 |  |  |  | 5338 | 7960 | 8229 | 6987 | 350000 | 350000 | 0 |  | 14461 |  |  | 74 | 76 | 22 | 6580 | 6445 | 6836 | Success | According to Plan |  | 18 | 01/27/2018 00:52:00 | 01/27/2018 02:31:00 | 13002 | 18072 |  |  | 6987 | 8229 |  | 6628 | 6989 | 0 | 62D278040B9741D49CD3185149BA3114 | 20 PPT XL HYBOR G | [5 empty] | 12509 | 12154 | 0 | STAGE: 19 FRAC OPSSTART TIME: 00:52 HRS FINISH TIME: 02:31 HRS TVD: 12,336' OPEN IWP: 6445 PSI HYDRO PRESS: 5,538 PSI ANNULUS PSI: 331 PSI INITIAL PUMP RATE 22.3 BPM @ 6987 PSI TO BREAKDOWN. INCREASED RATE TO 74.4 BPM @ 8115 PSI672 BBLS FR WATER 5931 BBLS 20# X - LINK00 BBLS 20# X - LINK19,250 LBS 100 MESH2,500 LBS 200 MESH328,250 LBS 30/50 WHITE SAND 350,000 LBS TOTAL SAND IN FORMATION100 % OF DESIGNCLEAN FLUID: 6628 BBLS SLURRY FLUID 6989 BBLSAVG RATE 74.1 BPM AVG PRESSURE 7960 PSI AVG HHP 14,461 MAX RATE 76.2 BPM MAX PRESSURE 8229 PSI MAX HHP 15,177 ISIP: 6836 PSI F.G: 0.99 PSI/FT AVG BH PSI: 12,483 PSI 5 MIN: 6580 PSILEAK OFF: 51.2 PSI/MIN TOTAL PUMPS ON LOCATION: 20NUMBER OF PUMPS IN LINE: 18PUMPS TO END STAGE: 14 | STAGE: 19 FRAC OPSSTART TIME: 00:52 HRS FINISH TIME: 02:31 HRS TVD: 12,336' OPEN IWP: 6445 PSI HYDRO PRESS: 5,538 PSI ANNULUS PSI: 331 PSI INITIAL PUMP RATE 22.3 BPM @ 6987 PSI TO BREAKDOWN. INCREASED RATE TO 74.4 BPM @ 8115 PSI672 BBLS FR WATER 5931 BBLS 20# X - LINK00 BBLS 20# X - LINK19,250 LBS 100 MESH2,500 LBS 200 MESH328,250 LBS 30/50 WHITE SAND 350,000 LBS TOTAL SAND IN FORMATION100 % OF DESIGNCLEAN FLUID: 6628 BBLS SLURRY FLUID 6989 BBLSAVG RATE 74.1 BPM AVG PRESSURE 7960 PSI AVG HHP 14,461 MAX RATE 76.2 BPM MAX PRESSURE 8229 PSI MAX HHP 15,177 ISIP: 6836 PSI F.G: 0.99 PSI/FT AVG BH PSI: 12,483 PSI 5 MIN: 6580 PSILEAK OFF: 51.2 PSI/MIN TOTAL PUMPS ON LOCATION: 20NUMBER OF PUMPS IN LINE: 18PUMPS TO END STAGE: 14
WELL - 2019000650 | Producing | 2019000650 | 0 | COMPLETIONS | 05/18/2017 07:00:00 |  | PRODUCING | OCM - PP PUC | RECOMPLETION | CLEAN OUT, REFRAC | 07/28/2017 16:30:00 | 10/26/2017 15:00:00 | COMPZN | STIM | RIG_ID - 2019000084 | 10/20/2017 07:00:00 | 10/26/2017 06:00:00 | FRAC EQUIP | CONTRACTOR - 2019000027 | 2017 | 10/23/2017 06:00:00 | 10/24/2017 06:00:00 | 10/23/2017 16:16:00 | Hydraulic Fracture | STIM_TREAT_COMPANY - 2019000004 | MARCO | DIVERSION_COMPANY - 2019000003 | Ball 20 5/8 BIO | Casing | 1 | Calculated | 8561 | Nolte-Smith Calc | 5640 | 8501 | 9005 | 8561 | 447000 | 447000 | 0 |  | 14564 | 15670 | 31500 | 70 | 71 | 70 | 7198 | 8589 | 7235 | Success | According to Plan | 100 MESH + 4,000 LBS 0.25 SILICA FLOUR | 20 | 10/23/2017 16:16:00 | 10/23/2017 18:30:00 | 13491 | 17648 | 13491 | 17648 | 8561 | 9005 | 8561 | 8805 | 9283 | 0 | DDF8C905AFB04008969092CC67468E17 | XLINK GEL | [5 empty] | 13071 | 13014 | 0 | STAGE # 20 REFRAC OPERATIONS 10/23/17START TIME: 16:16 FINISH TIME: 18:30TVD 13,006' HYDROSTATIC PSI: 5,640 PSI, PLUG SET @ NO PLUG' PERFORATING INTERVAL: 13,491' - 17,648' OPEN IWP 8,589 PSI BACKSIDE 320 PSIESTABLISH RATE: 70 BPM AT 8,5898 PSI. FORMATION BREAKDOWN: 8,589 PSI. @ 70 BPMINCREASED RATE TO70 BPM @ 8589 PSI AS WELL ALLOWED.FRAC STAGE # 20 OF THE EAGLE FORD SHALE W/0 BBLS 25 # LINEAR GEL 7459 BBLS 25# XLINK GEL1345 BBLS SLICK WATER 4,000 LBS SILICA FLOUR 443,000 LBS 100 MESH447,000 LBS TOTAL SAND IN FORMATION100 % SAND PLACED IN FORMATIONAVG RATE 70.0 BPM AVG PRESSURE 8,501 PSI AVG HHP 14,564MAX RATE 71.0 BPM MAX PRESSURE 9,005 PSI MAX HHP 15,670CLEAN FLUID VOL: 8,805 BBLS SLURRY VOLUME 9,283 BBLSISIP: 7,235 PSI F.G: 0.998 PSI/FT5 MIN: 7198 PSI LEAK OFF: 7.4 PSI/MIN AVE BH PSI: 12,920 PSINOTE: SHUT DOWN ALL PUMPS KICKED OUT 2.25 LB SAND ,RE SET TRIPS GOT BACK INTO STAGE AND COMPLETED . | STAGE # 20 REFRAC OPERATIONS 10/23/17START TIME: 16:16 FINISH TIME: 18:30TVD 13,006' HYDROSTATIC PSI: 5,640 PSI, PLUG SET @ NO PLUG' PERFORATING INTERVAL: 13,491' - 17,648' OPEN IWP 8,589 PSI BACKSIDE 320 PSIESTABLISH RATE: 70 BPM AT 8,5898 PSI. FORMATION BREAKDOWN: 8,589 PSI. @ 70 BPMINCREASED RATE TO70 BPM @ 8589 PSI AS WELL ALLOWED.FRAC STAGE # 20 OF THE EAGLE FORD SHALE W/0 BBLS 25 # LINEAR GEL 7459 BBLS 25# XLINK GEL1345 BBLS SLICK WATER 4,000 LBS SILICA FLOUR 443,000 LBS 100 MESH447,000 LBS TOTAL SAND IN FORMATION100 % SAND PLACED IN FORMATIONAVG RATE 70.0 BPM AVG PRESSURE 8,501 PSI AVG HHP 14,564MAX RATE 71.0 BPM MAX PRESSURE 9,005 PSI MAX HHP 15,670CLEAN FLUID VOL: 8,805 BBLS SLURRY VOLUME 9,283 BBLSISIP: 7,235 PSI F.G: 0.998 PSI/FT5 MIN: 7198 PSI LEAK OFF: 7.4 PSI/MIN AVE BH PSI: 12,920 PSINOTE: SHUT DOWN ALL PUMPS KICKED OUT 2.25 LB SAND ,RE SET TRIPS GOT BACK INTO STAGE AND COMPLETED .
WELL - 2019001350 | Producing | 2019001350 | 0 | COMPLETIONS | 09/21/2018 07:00:00 | 03/12/2019 13:00:00 | COMPLETED | OCM - PP TUB | RECOMPLETION |  | 09/28/2018 06:00:00 | 10/24/2018 06:00:00 | COMPZN | STIM | RIG_ID - 2019000081 | 10/18/2018 18:00:00 | 10/22/2018 06:00:00 | FRAC EQUIP | CONTRACTOR - 2019000027 | 2018 | 10/21/2018 06:00:00 | 10/22/2018 06:00:00 | 10/21/2018 12:21:00 | Hydraulic Fracture | STIM_TREAT_COMPANY - 2019000004 |  |  |  | Casing |  | Calculated |  | Nolte-Smith Calc | 5891 | 8630 | 8981 | 2964 | 215900 | 215900 | 0 |  | 11845 | 14088 | 30000 | 56 | 64 | 163 |  | 6777 |  | Success | According to Plan |  | 27 | 10/21/2018 12:21:00 | 10/21/2018 13:54:00 | 13865 | 18039 | 12864 | 18755 | 2964 | 8981 |  | 4599 | 4822 | 0 | A1218A8EFD4F4BE888DEC72FDA31B2C5 |  | 12 |  | 12 | 93 | A. VELA/ R. TUCKER | 13626 | 13611 | 0 | START STAGE # 27 REFRAC OPERATIONS. DATE 10/21/18BALL IN SEAT START TIME: 12:21 HRS FINISH TIME: 13:54 HRSTVD 13,601' HYDROSTATIC PSI: 5,891 PSI, PERFORATING INTERVAL: 13,865â?? â?? 18,039' BACKSIDE PSI 90OPEN IWP 6,777 PSI,INCREASED RATE TO 51.8 BPM @ 8,612 PSI AS WELL ALLOWED.FRAC STAGE # 27 OF THE EAGLE FORD SHALE W/3,657 BBLS XLINK949 BBLS SLICKWATER100,400 LBS 40/70 115,500 LBS 30/50215,900 LBS TOTAL SAND IN FORMATION100% SAND PLACED IN FORMATION FLUSH : 496AVG RATE 56.0 BPM AVG PRESSURE 8,630 PSI AVG HHP 11,845MAX RATE 64.0 BPM MAX PRESSURE 8,981 PSI MAX HHP 14,088TOTAL CLEAN FLUID VOL: 4,599 BBLS / SLURRY VOLUME 4,822 BBLSISIP: N/A PSI/ FRAC GRADIENT: N/A5 MIN: N/A PSI / LEAK OFF: N/A PSI/MIN / AVG BH PSI: N/A PSI30 PODS 33.8 BPM @ 7,490 PSI BEFORE PODS HIT FORMATION34.2 BPM @ 7,549 PSI AFTER PODS ON FORMATION | START STAGE # 27 REFRAC OPERATIONS. DATE 10/21/18BALL IN SEAT START TIME: 12:21 HRS FINISH TIME: 13:54 HRSTVD 13,601' HYDROSTATIC PSI: 5,891 PSI, PERFORATING INTERVAL: 13,865â?? â?? 18,039' BACKSIDE PSI 90OPEN IWP 6,777 PSI,INCREASED RATE TO 51.8 BPM @ 8,612 PSI AS WELL ALLOWED.FRAC STAGE # 27 OF THE EAGLE FORD SHALE W/3,657 BBLS XLINK949 BBLS SLICKWATER100,400 LBS 40/70 115,500 LBS 30/50215,900 LBS TOTAL SAND IN FORMATION100% SAND PLACED IN FORMATION FLUSH : 496AVG RATE 56.0 BPM AVG PRESSURE 8,630 PSI AVG HHP 11,845MAX RATE 64.0 BPM MAX PRESSURE 8,981 PSI MAX HHP 14,088TOTAL CLEAN FLUID VOL: 4,599 BBLS / SLURRY VOLUME 4,822 BBLSISIP: N/A PSI/ FRAC GRADIENT: N/A5 MIN: N/A PSI / LEAK OFF: N/A PSI/MIN / AVG BH PSI: N/A PSI30 PODS 33.8 BPM @ 7,490 PSI BEFORE PODS HIT FORMATION34.2 BPM @ 7,549 PSI AFTER PODS ON FORMATION
WELL - 2019001366 | Producing | 2019001366 | 0 | COMPLETIONS | 07/27/2019 13:00:00 |  |  | OCM - MECHANICAL ISOLATION | RECOMPLETION |  | 09/13/2019 06:00:00 |  | COMPZN | STIM | RIG_ID - 2019000098 | 10/20/2019 18:00:00 | 10/27/2019 06:00:00 | FRAC EQUIP | CONTRACTOR - 2019000030 | 2019 | 10/24/2019 06:00:00 | 10/25/2019 06:00:00 | 10/24/2019 13:44:00 | Hydraulic Fracture | STIM_TREAT_COMPANY - 2019000005 |  | DIVERSION_COMPANY - 2019000007 | Frac Plug | Casing | 1 |  | 7793 |  | 5777 | 9963 | 10397 |  | 384000 | 384200 |  |  | 19168 | 20761 |  | 78 | 82 | 28 | 6898 | 5582 | 7119 |  |  |  | 18 | 10/24/2019 13:44:00 | 10/24/2019 15:42:00 | 15329 | 15476 |  |  |  | 10397 | 7793 | 7629 | 7908 |  | 84FDD2B9FB404B8792E353810427DF62 | Slickwater | 18 | 18 | 18 | 118 | TORREY MAWK | 13343 | 13352 |  | STAGE: 18 FRAC OPERATIONSSTART TIME: 13:44 HRS FINISH TIME: 15:42 HRSPERFORATED INTERVAL: 15,329' - 15,476' FRAC PLUG SET: 15,486'TVD 13,343' HYDRO PRESS: 5,777 PSIOPEN IWP: 5,582 PSI BACKSIDE PSI: 386ESTABLISHED PUMP RATE OF: 22.67 BPM, WELL BREAK DOWN @ 7,793 PSIINITIAL ISIP: 6,595 INITIAL 5 MINUTE: 6,114INITIAL FG: 0.927 INITIAL PSI/MIN LEAK OFF: 96INCREASED RATE TO 30.56 BPM @ 7,818 PSI AS WELL ALLOWED ON PAD7,617 BBLS SLICK WATER 384,200 LBS OF 100 MESH SAND384,200 TOTAL SAND IN FORMATION, 100% OF DESIGNFINAL RATE OF 74.71 BPM @ 9,991 PSICLEAN FLUID: 7,629 BBLS SLURRY FLUID: 7,908 BBLSAVG RATE 78.5 BPM AVG PRESSURE 9,963 PSI AVG HHP 19,168 MAX RATE 81.5 BPM MAX PRESSURE 10,397 PSI MAX HHP 20,761 ISIP: 7,119 PSI F. G: 0.967 PSI/FT AVG BH PSI: 14,769 PSI5 MIN: 6,898 PSI LEAK OFF: 44.2 PSI/MIN TOTAL PUMPS ON LOC: 18PUMPS IN LINE: 18PUMPS ENDED STG WITH: 18NOTE: | STAGE: 18 FRAC OPERATIONSSTART TIME: 13:44 HRS FINISH TIME: 15:42 HRSPERFORATED INTERVAL: 15,329' - 15,476' FRAC PLUG SET: 15,486'TVD 13,343' HYDRO PRESS: 5,777 PSIOPEN IWP: 5,582 PSI BACKSIDE PSI: 386ESTABLISHED PUMP RATE OF: 22.67 BPM, WELL BREAK DOWN @ 7,793 PSIINITIAL ISIP: 6,595 INITIAL 5 MINUTE: 6,114INITIAL FG: 0.927 INITIAL PSI/MIN LEAK OFF: 96INCREASED RATE TO 30.56 BPM @ 7,818 PSI AS WELL ALLOWED ON PAD7,617 BBLS SLICK WATER 384,200 LBS OF 100 MESH SAND384,200 TOTAL SAND IN FORMATION, 100% OF DESIGNFINAL RATE OF 74.71 BPM @ 9,991 PSICLEAN FLUID: 7,629 BBLS SLURRY FLUID: 7,908 BBLSAVG RATE 78.5 BPM AVG PRESSURE 9,963 PSI AVG HHP 19,168 MAX RATE 81.5 BPM MAX PRESSURE 10,397 PSI MAX HHP 20,761 ISIP: 7,119 PSI F. G: 0.967 PSI/FT AVG BH PSI: 14,769 PSI5 MIN: 6,898 PSI LEAK OFF: 44.2 PSI/MIN TOTAL PUMPS ON LOC: 18PUMPS IN LINE: 18PUMPS ENDED STG WITH: 18NOTE:
WELL - 2019001340 | Producing | 2019001340 | 0 | COMPLETIONS | 10/09/2018 06:00:00 | 10/19/2019 16:00:00 | COMPLETED | OCM - MECHANICAL ISOLATION | RECOMPLETION |  | 11/05/2018 17:00:00 | 11/30/2018 06:00:00 | COMPZN | STIM | RIG_ID - 2019000098 | 11/18/2018 18:00:00 | 11/30/2018 06:00:00 | FRAC EQUIP | CONTRACTOR - 2019000030 | 2018 | 11/25/2018 06:00:00 | 11/26/2018 06:00:00 | 11/25/2018 09:45:00 | Hydraulic Fracture | STIM_TREAT_COMPANY - 2019000005 |  | DIVERSION_COMPANY - 2019000007 | Ball | Casing | 1 |  | 8489 |  | 5319 | 9511 | 9806 |  | 357460 | 357750 |  |  | 13912 | 14995 | 36000 | 60 | 62 | 7 | 6875 | 5991 | 7301 | Success | According to Plan |  | 18 | 11/25/2018 09:45:00 | 11/25/2018 12:33:00 | 15023 | 15143 |  |  |  | 9806 | 8489 | 8415 | 8705 |  | A6713C73E3BA42BF95CBBAEA2EDF1B08 | Slickwater |  |  |  |  | HENRY | 12281 | 12275 | 0 | STAGE: 18 FRAC OPERATIONSSTART TIME: 09:45 HRS FINISH TIME: 12:33 HRSPERFORATED INTERVAL: 15,023'-15,143' PLUG: 15,154' BALL DROP TVD: 12,279' HYDRO PRESS: 5319 PSI OPEN IWP: 5,991 PSI BACKSIDE PSI: 305 PSIESTABLISHED PUMP RATE OF 6.57 BPM, WELL BREAK DOWN @ 7,017 PSI22.58 BPM @ 9,439 PSI WHEN ACID HITS FORMATION.22.72 BPM @ 8,958 PSI WHEN ACID PUMPTED INTO FORMATION.INCREASED RATE TO 47.69 BPM @ 9,284 PSI AS WELL ALLOWED ON PAD 8,391 BBLS SLICK WATER 357,750 100 MESH357,750 LBS TOTAL SAND IN FORMATION, 100 % OF DESIGNCLEAN FLUID: 8,415 BBLS SLURRY FLUID: 8,705 BBLSAVG RATE 60 BPM AVG PRESSURE 9,511 PSI AVG HHP 13,912MAX RATE 62 BPM MAX PRESSURE 9,806 PSI MAX HHP 14,995ISIP: 7,301 PSI F. G: 1.027 PSI/FT AVG BH PSI: 13,721 PSI5 MIN: 6,875 PSI LEAK OFF: 85 PSI/MIN TOTAL PUMPS ON LOC: 21PUMPS IN LINE: 18PUMPS ENDED STG WITH: 18 | STAGE: 18 FRAC OPERATIONSSTART TIME: 09:45 HRS FINISH TIME: 12:33 HRSPERFORATED INTERVAL: 15,023'-15,143' PLUG: 15,154' BALL DROP TVD: 12,279' HYDRO PRESS: 5319 PSI OPEN IWP: 5,991 PSI BACKSIDE PSI: 305 PSIESTABLISHED PUMP RATE OF 6.57 BPM, WELL BREAK DOWN @ 7,017 PSI22.58 BPM @ 9,439 PSI WHEN ACID HITS FORMATION.22.72 BPM @ 8,958 PSI WHEN ACID PUMPTED INTO FORMATION.INCREASED RATE TO 47.69 BPM @ 9,284 PSI AS WELL ALLOWED ON PAD 8,391 BBLS SLICK WATER 357,750 100 MESH357,750 LBS TOTAL SAND IN FORMATION, 100 % OF DESIGNCLEAN FLUID: 8,415 BBLS SLURRY FLUID: 8,705 BBLSAVG RATE 60 BPM AVG PRESSURE 9,511 PSI AVG HHP 13,912MAX RATE 62 BPM MAX PRESSURE 9,806 PSI MAX HHP 14,995ISIP: 7,301 PSI F. G: 1.027 PSI/FT AVG BH PSI: 13,721 PSI5 MIN: 6,875 PSI LEAK OFF: 85 PSI/MIN TOTAL PUMPS ON LOC: 21PUMPS IN LINE: 18PUMPS ENDED STG WITH: 18
WELL - 2019000660 | Producing | 2019000660 | 0 | COMPLETIONS | 08/04/2019 12:00:00 |  |  | OCM - MECHANICAL ISOLATION | RECOMPLETION |  |  |  | COMPZN | STIM | RIG_ID - 2019000082 | 10/19/2019 06:00:00 |  | FRAC EQUIP | CONTRACTOR - 2019000027 | 2019 | 10/27/2019 06:00:00 | 10/28/2019 06:00:00 | 10/27/2019 09:23:00 | Hyd Frac-Zipper | STIM_TREAT_COMPANY - 2019000004 |  | DIVERSION_COMPANY - 2019000003 | Ball | Casing | 1 |  | 6763 |  | 5105 | 8238 | 10410 |  | 384000 | 384000 |  |  | 20521 | 16207 | 34000 | 80 | 80 | 8 | 5763 | 4618 | 6066 | Success | According to Plan |  | 18 | 10/27/2019 09:23:00 | 10/27/2019 11:14:00 | 13880 | 14031 |  |  |  | 10410 | 6763 | 7659 | 8080 |  | B24957CDA2324331BE5AA02E510A1C02 | HVFR | 18 | 19 | 18 | 111 | TRAVIS REDDOUT | 11774 | 11765 |  | STAGE # 18 FRAC OPERATIONS START TIME: 09:23 HRS FINISH TIME: 11:14 HRSTVD: 11,769' HYDROSTATIC PSI: 5,105 PSIPERFORATING INTERVAL: 13,880' - 14,031' PLUG SET: 14,213'OPEN IWP: 4618 PSI BACKSIDE PSI: 0FORMATION BREAKDOWN: 6763 PSI @ 8 BPMINCREASED RATE TO 76 BPM @ 9480 PSI AS WELL ALLOWED.12 BBLS FR WATER 7647 BBLS HI VISC FR WATER0 BBLS 25# XL 384,000 LBS 100 MESH0 LBS 40/70 PREMIUM WHITE0 LBS 30/50 PREMIUM WITHE384,000 LBS TOTAL SAND IN FORMATION100 % SAND PLACED IN FORMATION FINAL RATE: 80 BPM FINAL PSI: 8428 PSIAVG RATE: 80 BPM AVG PRESSURE: 8238 PSI AVG HHP: 16,207MAX RATE: 80 BPM MAX PRESSURE: 10,410 PSI MAX HHP: 20,521TOTAL CLEAN FLUID VOL: 7659 BBLS TOTAL SLURRY VOLUME: 10,410 BBLSISIP: 6066 PSI F.G: 0.949 PSI/FT 5 MIN: 5763 PSILEAK OFF: 60.6 PSI/MIN AVE BH PSI: 10,689 PSIPUMPS ON LOC: 19START STAGE: 18END STAGE: 18NOTES: | STAGE # 18 FRAC OPERATIONS START TIME: 09:23 HRS FINISH TIME: 11:14 HRSTVD: 11,769' HYDROSTATIC PSI: 5,105 PSIPERFORATING INTERVAL: 13,880' - 14,031' PLUG SET: 14,213'OPEN IWP: 4618 PSI BACKSIDE PSI: 0FORMATION BREAKDOWN: 6763 PSI @ 8 BPMINCREASED RATE TO 76 BPM @ 9480 PSI AS WELL ALLOWED.12 BBLS FR WATER 7647 BBLS HI VISC FR WATER0 BBLS 25# XL 384,000 LBS 100 MESH0 LBS 40/70 PREMIUM WHITE0 LBS 30/50 PREMIUM WITHE384,000 LBS TOTAL SAND IN FORMATION100 % SAND PLACED IN FORMATION FINAL RATE: 80 BPM FINAL PSI: 8428 PSIAVG RATE: 80 BPM AVG PRESSURE: 8238 PSI AVG HHP: 16,207MAX RATE: 80 BPM MAX PRESSURE: 10,410 PSI MAX HHP: 20,521TOTAL CLEAN FLUID VOL: 7659 BBLS TOTAL SLURRY VOLUME: 10,410 BBLSISIP: 6066 PSI F.G: 0.949 PSI/FT 5 MIN: 5763 PSILEAK OFF: 60.6 PSI/MIN AVE BH PSI: 10,689 PSIPUMPS ON LOC: 19START STAGE: 18END STAGE: 18NOTES:
WELL - 2019001301 | Producing | 2019001301 | 0 | COMPLETIONS | 01/25/2018 08:00:00 |  |  | OCM - MECHANICAL ISOLATION | RECOMPLETION |  | 02/22/2018 06:00:00 | 03/11/2018 08:00:00 | COMPZN | STIM | RIG_ID - 2019000082 | 03/02/2018 06:00:00 | 03/10/2018 06:00:00 | FRAC EQUIP | CONTRACTOR - 2019000027 | 2018 | 03/04/2018 06:00:00 | 03/05/2018 06:00:00 | 03/04/2018 17:16:00 | Hydraulic Fracture | STIM_TREAT_COMPANY - 2019000004 | LUPE | DIVERSION_COMPANY - 2019000003 | Ball | Casing | 1 | Calculated | 8829 | Nolte-Smith Calc | 5707 | 9576 | 9968 | 6333 | 445750 | 445750 | 0 |  | 12017 | 15392 | 26000 | 51 | 63 | 11 | 6872 | 5670 | 7082 | Success | According to Plan |  | 3 | 03/04/2018 17:16:00 | 03/04/2018 21:28:00 | 16294 | 16451 | 16460 | 16462 | 6333 | 9968 | 8829 | 11246 | 11731 | 0 | 19E3235BCB7F461FA07C1776110A234E | GEL | [5 empty] | 13143 | 13146 | 0 | STAGE: 3 FRAC OPERATIONSSTART TIME: 17:16 HRS FINISH TIME: 21:28HRSPERFORATED INTERVAL: 16,294'-16,451' FRAC PLUG SET: 16,460' BALL ON SEAT: NTVD 13,144' HYDRO PRESS: 5,707 PSI OPEN IWP: 5,607 PSI BACKSIDE PSI: 308 PSIESTABLISHED PUMP RATE OF: 11.3 BPM @ 6,333 PSIACID VOLUME PUMPED: 3,000 GALLONS, 15% HCL ACIDFORMATION BREAK DOWN: 8,829 PSI @ 25 BPM, BALL SEAT AT ?- BBLS20 BPM @ 7,500 PSI WHEN ACID HITS FORMATION27 BPM @ 8,876 PSI GOING THROUGH FORMATION WALKED RATE UP TO 42.5 BPM @ 8,254 PSI,PERFORMED HARD SHUTDOWN, ISIP 6,434 PSISTARTED BACK UP, INCREASED RATE TO 62.6 BPM @ 9,538 PSI AS WELL ALLOWED ON PAD2,755 BBLS SLICK WATER 0 BBLS 25# LINEAR GEL8,420 BBLS 25# XLINK GEL445,750 LBS 40/70 WHITE SAND0 LBS SILICA FLOUR445,750 LBS TOTAL SAND IN FORMATION, 100 % OF DESIGNFINAL RATE OF 51 BPM @ 9,631 PSICLEAN FLUID: 11,246 BBLS SLURRY FLUID: 11,731 BBLSAVG RATE 51.2 BPM AVG PRESSURE 9,576 PSI AVG HHP 12,017 MAX RATE 63.0 BPM MAX PRESSURE 9,968 PSI MAX HHP 15,392ISIP: 7,082 PSI F. G: 0.973 PSI/FT AVG BH PSI: 10,934 PSI5 MIN: 6,872 PSI LEAK OFF: 42 PSI/MIN TOTAL PUMPS ON LOC: 17NUMBER PUMPS IN LINE: 12 NUMBER PUMPS ENDED STG WITH: 12**NOTES: SLOWED DOWN TO 4.1 AT 250 BBLS CLEAN. NEVER SAW THE BALL SEAT. | STAGE: 3 FRAC OPERATIONSSTART TIME: 17:16 HRS FINISH TIME: 21:28HRSPERFORATED INTERVAL: 16,294'-16,451' FRAC PLUG SET: 16,460' BALL ON SEAT: NTVD 13,144' HYDRO PRESS: 5,707 PSI OPEN IWP: 5,607 PSI BACKSIDE PSI: 308 PSIESTABLISHED PUMP RATE OF: 11.3 BPM @ 6,333 PSIACID VOLUME PUMPED: 3,000 GALLONS, 15% HCL ACIDFORMATION BREAK DOWN: 8,829 PSI @ 25 BPM, BALL SEAT AT ?- BBLS20 BPM @ 7,500 PSI WHEN ACID HITS FORMATION27 BPM @ 8,876 PSI GOING THROUGH FORMATION WALKED RATE UP TO 42.5 BPM @ 8,254 PSI,PERFORMED HARD SHUTDOWN, ISIP 6,434 PSISTARTED BACK UP, INCREASED RATE TO 62.6 BPM @ 9,538 PSI AS WELL ALLOWED ON PAD2,755 BBLS SLICK WATER 0 BBLS 25# LINEAR GEL8,420 BBLS 25# XLINK GEL445,750 LBS 40/70 WHITE SAND0 LBS SILICA FLOUR445,750 LBS TOTAL SAND IN FORMATION, 100 % OF DESIGNFINAL RATE OF 51 BPM @ 9,631 PSICLEAN FLUID: 11,246 BBLS SLURRY FLUID: 11,731 BBLSAVG RATE 51.2 BPM AVG PRESSURE 9,576 PSI AVG HHP 12,017 MAX RATE 63.0 BPM MAX PRESSURE 9,968 PSI MAX HHP 15,392ISIP: 7,082 PSI F. G: 0.973 PSI/FT AVG BH PSI: 10,934 PSI5 MIN: 6,872 PSI LEAK OFF: 42 PSI/MIN TOTAL PUMPS ON LOC: 17NUMBER PUMPS IN LINE: 12 NUMBER PUMPS ENDED STG WITH: 12**NOTES: SLOWED DOWN TO 4.1 AT 250 BBLS CLEAN. NEVER SAW THE BALL SEAT.
WELL - 2019000699 | Producing | 2019000699 | 0 | COMPLETIONS | 12/16/2018 06:00:00 | 10/12/2019 10:00:00 | COMPLETED | OCM - MECHANICAL ISOLATION | RECOMPLETION |  | 01/11/2019 06:00:00 | 02/06/2019 07:00:00 | COMPZN | STIM | RIG_ID - 2019000082 | 01/27/2019 06:00:00 | 02/03/2019 18:00:00 | FRAC EQUIP | CONTRACTOR - 2019000027 | 2019 | 01/31/2019 06:00:00 | 02/01/2019 06:00:00 | 02/01/2019 05:52:00 | Hydraulic Fracture | STIM_TREAT_COMPANY - 2019000004 |  | DIVERSION_COMPANY - 2019000007 | Frac Plug | Casing | 1 |  | 7920 |  | 5525 | 9303 | 9510 | 7346 | 328750 | 328750 |  |  | 16501 | 17890 | 32000 | 72 | 77 | 18 | 6430 | 5930 | 6615 | Success | According to Plan |  | 19 | 02/01/2019 05:52:00 | 02/01/2019 07:50:00 | 14788 | 14929 |  |  | 7346 | 9510 | 7920 | 7037 | 7394 |  | F3F5F8C3BD034F3FB7E84095BEB81E17 | Slickwater | 15 | 18 | 15 | 118 | MIKE HOOSE | 12755 | 12755 | 0 | STAGE: 19 FRAC OPERATIONSSTART TIME: 0552 HRS FINISH TIME: 0750 HRSTVD 12,755' HYDRO PRESS: 5,525 PSIPERFORATED INTERVAL: 14,788' - 14,929' PLUG: 14,939' OPEN IWP: 5,930 PSI BACKSIDE PSI: 280 PSIACID VOLUME PUMPED: 0 GALLONS, 15% HCL ACIDFORMATION BREAK DOWN: 7,290 PSI @ 18 BPMINCREASED RATE TO 63 BPM @ 9,470 PSI AS WELL ALLOWED ON PAD7,037 BBLS HVFR0 BBLS SLICK WATER 0 BBLS X-LINK 328,750 LBS 100 MESH 328,750 LBS TOTAL SAND IN FORMATION.100% OF DESIGNFINAL RATE: 70 BPM FINAL PSI: 9,350 PSIAVG RATE 72.4 BPM AVG PRESSURE 9,303 PSI AVG HHP 16,501MAX RATE 76.8 BPM MAX PRESSURE 9,510 PSI MAX HHP 17,890CLEAN FLUID: 7,037 BBLS -------- SLURRY FLUID: 7,394 BBLSISIP: 6,615 PSI F. G: 0.952 PSI/FT 5 MIN: 6,430 PSILEAK OFF: 37 PSI/MIN AVG BH PSI: 10,835 PSI TOTAL PUMPS ON LOC: 18NUMBER PUMPS IN LINE: 15 PUMPS ENDED STG WITH: 15 | STAGE: 19 FRAC OPERATIONSSTART TIME: 0552 HRS FINISH TIME: 0750 HRSTVD 12,755' HYDRO PRESS: 5,525 PSIPERFORATED INTERVAL: 14,788' - 14,929' PLUG: 14,939' OPEN IWP: 5,930 PSI BACKSIDE PSI: 280 PSIACID VOLUME PUMPED: 0 GALLONS, 15% HCL ACIDFORMATION BREAK DOWN: 7,290 PSI @ 18 BPMINCREASED RATE TO 63 BPM @ 9,470 PSI AS WELL ALLOWED ON PAD7,037 BBLS HVFR0 BBLS SLICK WATER 0 BBLS X-LINK 328,750 LBS 100 MESH 328,750 LBS TOTAL SAND IN FORMATION.100% OF DESIGNFINAL RATE: 70 BPM FINAL PSI: 9,350 PSIAVG RATE 72.4 BPM AVG PRESSURE 9,303 PSI AVG HHP 16,501MAX RATE 76.8 BPM MAX PRESSURE 9,510 PSI MAX HHP 17,890CLEAN FLUID: 7,037 BBLS -------- SLURRY FLUID: 7,394 BBLSISIP: 6,615 PSI F. G: 0.952 PSI/FT 5 MIN: 6,430 PSILEAK OFF: 37 PSI/MIN AVG BH PSI: 10,835 PSI TOTAL PUMPS ON LOC: 18NUMBER PUMPS IN LINE: 15 PUMPS ENDED STG WITH: 15
WELL - 2019000665 | Producing | 2019000665 | 0 | COMPLETIONS | 01/21/2018 10:00:00 | 10/09/2018 07:00:00 | COMPLETED | OCM - PP TUB | RECOMPLETION | CLEAN OUT | 01/27/2018 06:00:00 | 02/23/2018 18:00:00 | COMPZN | STIM | RIG_ID - 2019000098 | 02/14/2018 08:00:00 | 02/23/2018 18:00:00 | FRAC EQUIP | CONTRACTOR - 2019000030 | 2018 | 02/22/2018 06:00:00 | 02/23/2018 06:00:00 | 02/22/2018 17:09:00 | Hydraulic Fracture | STIM_TREAT_COMPANY - 2019000005 | JEFF | DIVERSION_COMPANY - 2019000037 | SILICA FLOUR | Casing | 1 |  | 8201 |  | 5724 | 8562 | 8886 | 7268 | 352500 | 349020 | 0 |  | 13892 | 15551 | 32000 | 66 | 71 | 15 | 7220 | 7143 | 7315 | Success | According to Plan |  | 19 | 02/22/2018 17:09:00 | 02/22/2018 19:01:00 | 13063 | 18327 |  |  | 7268 | 8886 | 8201 | 6769 | 7217 | 0 | 502CC178764B426F956EFA54F0EADCD9 | 20# BORATE | [5 empty] | 12991 | 13064 | 0 | STAGE: 19 REFRAC OPERATIONSSTART TIME: 17:09 HRS FINISH 19:01 HRS TVD 13,199' HYDRO PRESS: 5,724 PSI PERFORATED INTERVAL: 13,063'-18,536' FRAC PLUG SET: N/AOPEN IWP: 7,143 PSI BACKSIDE PSI: 15 PSIESTABLISHED PUMP RATE OF: 15.0 BPM @ 7,268 PSI FORMATION BREAKDOWN 8,201 PSI INCREASED RATE TO 66.5 BPM @ 8,518 PSI AS WELL ALLOWED ON PAD0 BBLS 25# LINEAR GEL6,088 BBLS 20 # XLINK GEL 681 BBLS SLICK WATER AVG RATE 66.2 BPM AVG PRESSURE 8,562 PSI AVG HHP 13,892 MAX RATE 71.4 BPM MAX PRESSURE 8,886 PSI MAX HHP 15,551 CLEAN FLUID: 6,769 BBLS SLURRY FLUID: 7,217 BBLS ISIP: 7,315 PSI F.G: 0.991 PSI/FT 5 MIN: 7,220 PSI FLUID PUMPS ON LOCATION - 16 STAGE START PUMP COUNT - 15END OF STAGE PUMP COUNT - 13NOTES: LOST 2 PUMPS. ONE FOR PACKING AND ONE FOR VALVES AND SEATS. | STAGE: 19 REFRAC OPERATIONSSTART TIME: 17:09 HRS FINISH 19:01 HRS TVD 13,199' HYDRO PRESS: 5,724 PSI PERFORATED INTERVAL: 13,063'-18,536' FRAC PLUG SET: N/AOPEN IWP: 7,143 PSI BACKSIDE PSI: 15 PSIESTABLISHED PUMP RATE OF: 15.0 BPM @ 7,268 PSI FORMATION BREAKDOWN 8,201 PSI INCREASED RATE TO 66.5 BPM @ 8,518 PSI AS WELL ALLOWED ON PAD0 BBLS 25# LINEAR GEL6,088 BBLS 20 # XLINK GEL 681 BBLS SLICK WATER AVG RATE 66.2 BPM AVG PRESSURE 8,562 PSI AVG HHP 13,892 MAX RATE 71.4 BPM MAX PRESSURE 8,886 PSI MAX HHP 15,551 CLEAN FLUID: 6,769 BBLS SLURRY FLUID: 7,217 BBLS ISIP: 7,315 PSI F.G: 0.991 PSI/FT 5 MIN: 7,220 PSI FLUID PUMPS ON LOCATION - 16 STAGE START PUMP COUNT - 15END OF STAGE PUMP COUNT - 13NOTES: LOST 2 PUMPS. ONE FOR PACKING AND ONE FOR VALVES AND SEATS.
WELL - 2019000347 | Producing | 2019000347 | 0 | COMPLETIONS | 08/31/2017 13:00:00 |  |  | OCM - PP PUC | RECOMPLETION |  | 09/07/2017 00:00:00 | 10/29/2017 17:00:00 | COMPZN | STIM | RIG_ID - 2019000084 | 10/25/2017 06:00:00 | 10/29/2017 06:00:00 | FRAC EQUIP | CONTRACTOR - 2019000027 | 2017 | 10/28/2017 06:00:00 | 10/29/2017 06:00:00 | 10/28/2017 08:15:00 | Hydraulic Fracture | STIM_TREAT_COMPANY - 2019000004 | STG 27 | DIVERSION_COMPANY - 2019000003 | Ball 40 7/8 BIO | Casing | 1 | Calculated | 7169 | Nolte-Smith Calc | 5087 | 7221 | 7949 |  | 376750 | 376750 | 0 |  | 12389 | 13696 | 28000 | 70 | 70 | 14 | 7587 | 4538 | 6995 | Success | According to Plan | 8,000 LBS100 MESH + 4,000 LBS 0.25 SILICA FLOUR | 23 | 10/28/2017 08:15:00 | 10/28/2017 10:34:00 | 12103 | 16589 | 12103 | 16589 |  | 7949 | 7169 | 7417 | 7820 | 0 | C920ACCDE70A4157A9E33111707E6F5E | XLINK GEL | [5 empty] | 11793 | 11646 | 0 | STAGE: 23 FRAC OPSTART TIME: 08:15 HRS FINISH TIME: 10:34 HRSTVD 11,730' HYDRO PRESS: 5087 PSI PERFORATED INTERVAL: 12,103' - 16,589'OPEN IWP: 4538 PSI BACKSIDE PSI: 337 PSIPUMPED 0 GALS 15% HCL ACID FORMATION BREAKDOWN: 7,169 PSI @ 68.8 BPMINCREASED RATE TO 70.3 BPM @ 6,995 PSI AS WELL ALLOWED ON PAD6,079 BBLS 20# LINK GEL 1,338 BBLS FR WATER 364,750 LBS 30/50 WHITE 8,000 LBS 100 MESH SAND 4,000 LBS SILICA FLOUR372,750 LBS TOTAL SAND IN FORMATION100 % OF DESIGN40 # 7/8" BALLS DROPPED AVG RATE 70.0 BPM AVG PRESSURE 7221 PSI AVG HHP 12,389MAX RATE 70.3 BPM MAX PRESSURE 7949 PSI MAX HHP 13,696CLEAN FLUID: 7,417 BBLS SLURRY FLUID: 7,820 BBLSISIP: XXX PSI F.G: XXX PSI/FT 1 MIN: XXX PSI LEAK OFF: XXX PSI/MIN AVG BH PSI: 10,437 PSI NOTES:SD DURING PAD DUE TO LOOSING DATA AQ IN THE TCC. | STAGE: 23 FRAC OPSTART TIME: 08:15 HRS FINISH TIME: 10:34 HRSTVD 11,730' HYDRO PRESS: 5087 PSI PERFORATED INTERVAL: 12,103' - 16,589'OPEN IWP: 4538 PSI BACKSIDE PSI: 337 PSIPUMPED 0 GALS 15% HCL ACID FORMATION BREAKDOWN: 7,169 PSI @ 68.8 BPMINCREASED RATE TO 70.3 BPM @ 6,995 PSI AS WELL ALLOWED ON PAD6,079 BBLS 20# LINK GEL 1,338 BBLS FR WATER 364,750 LBS 30/50 WHITE 8,000 LBS 100 MESH SAND 4,000 LBS SILICA FLOUR372,750 LBS TOTAL SAND IN FORMATION100 % OF DESIGN40 # 7/8" BALLS DROPPED AVG RATE 70.0 BPM AVG PRESSURE 7221 PSI AVG HHP 12,389MAX RATE 70.3 BPM MAX PRESSURE 7949 PSI MAX HHP 13,696CLEAN FLUID: 7,417 BBLS SLURRY FLUID: 7,820 BBLSISIP: XXX PSI F.G: XXX PSI/FT 1 MIN: XXX PSI LEAK OFF: XXX PSI/MIN AVG BH PSI: 10,437 PSI NOTES:SD DURING PAD DUE TO LOOSING DATA AQ IN THE TCC.
WELL - 2019001412 | Producing | 2019001412 | 0 | COMPLETIONS | 02/13/2019 07:30:00 |  |  | OCM - MECHANICAL ISOLATION | RECOMPLETION | V5 STIMULATION | 03/04/2019 16:30:00 | 04/14/2019 16:00:00 | COMPZN | STIM | RIG_ID - 2019000098 | 04/04/2019 06:00:00 | 04/13/2019 06:00:00 | FRAC EQUIP | CONTRACTOR - 2019000030 | 2019 | 04/05/2019 06:00:00 | 04/06/2019 06:00:00 | 04/05/2019 18:09:00 | Hydraulic Fracture | STIM_TREAT_COMPANY - 2019000005 |  | DIVERSION_COMPANY - 2019000007 | Frac Plug | Casing | 1 |  | 7627 |  | 5579 | 9289 | 9489 |  | 182000 | 181820 |  |  | 12984 | 14329 | 36000 | 57 | 62 | 13 | 6344 | 5462 | 6915 | Success | According to Plan |  | 30 | 04/05/2019 18:09:00 | 04/05/2019 20:06:00 | 16286 | 16348 |  |  |  | 9489 | 7627 | 3794 | 4015 |  | E54A3CC977D64DEFB8BE6EF62C9E823B | FRP-1S | 17 | 18 | 17 |  | JW KRAMER | 12884 | 12886 | 0 | STAGE: 30 FRAC OPERATIONS20:06HRSPERFORATED INTERVAL: 16,502'-16,564' FRAC PLUG SET: 16,569' TVD 12,884' HYDRO PRESS: 5,579OPEN IWP: 5,462 PSI BACKSIDE PSI: 286ESTABLISHED PUMP RATE OF: 12.9 BPM, WELL BREAK DOWN @ 7,627 PSIINCREASED RATE TO 14.7 BPM @ 7,864 PSI AS WELL ALLOWED ON PAD3,794 BBLS SLICK WATER 181,820 LBS OF 100 MESH SAND181,820 TOTAL SAND IN FORMATION, 100% OF DESIGNFINAL RATE OF 57.3 BPM @ 9,384 PSICLEAN FLUID: 3,794 BBLS SLURRY FLUID: 4,015 BBLSAVG RATE 57.0 BPM AVG PRESSURE 9,319 PSI AVG HHP 14,106MAX RATE 61.6 BPM MAX PRESSURE 9,555 PSI MAX HHP 15,823ISIP: 6,915 PSI F. G: 0.97 PSI/FT AVG BH PSI: 14,045 PSI5 MIN: 6,344 PSI LEAK OFF: 114.2 PSI/MIN TOTAL PUMPS ON LOC: 18PUMPS IN LINE: 17PUMPS ENDED STG WITH: 17 | STAGE: 30 FRAC OPERATIONS20:06HRSPERFORATED INTERVAL: 16,502'-16,564' FRAC PLUG SET: 16,569' TVD 12,884' HYDRO PRESS: 5,579OPEN IWP: 5,462 PSI BACKSIDE PSI: 286ESTABLISHED PUMP RATE OF: 12.9 BPM, WELL BREAK DOWN @ 7,627 PSIINCREASED RATE TO 14.7 BPM @ 7,864 PSI AS WELL ALLOWED ON PAD3,794 BBLS SLICK WATER 181,820 LBS OF 100 MESH SAND181,820 TOTAL SAND IN FORMATION, 100% OF DESIGNFINAL RATE OF 57.3 BPM @ 9,384 PSICLEAN FLUID: 3,794 BBLS SLURRY FLUID: 4,015 BBLSAVG RATE 57.0 BPM AVG PRESSURE 9,319 PSI AVG HHP 14,106MAX RATE 61.6 BPM MAX PRESSURE 9,555 PSI MAX HHP 15,823ISIP: 6,915 PSI F. G: 0.97 PSI/FT AVG BH PSI: 14,045 PSI5 MIN: 6,344 PSI LEAK OFF: 114.2 PSI/MIN TOTAL PUMPS ON LOC: 18PUMPS IN LINE: 17PUMPS ENDED STG WITH: 17
WELL - 2019001390 | Producing | 2019001390 | 0 | COMPLETIONS | 04/04/2019 07:30:00 | 06/15/2019 18:00:00 |  | OCM - MECHANICAL ISOLATION | RECOMPLETION |  | 04/23/2019 07:00:00 | 06/15/2019 18:00:00 | COMPZN | STIM | RIG_ID - 2019000098 | 06/06/2019 06:00:00 | 06/15/2019 06:00:00 | FRAC EQUIP | CONTRACTOR - 2019000030 | 2019 | 06/10/2019 06:00:00 | 06/11/2019 06:00:00 | 06/10/2019 09:32:00 | Hydraulic Fracture | STIM_TREAT_COMPANY - 2019000005 |  |  | Frac Plug | Casing | 1 |  | 7012 |  | 5431 | 9549 | 9907 |  | 366938 | 366760 |  |  | 14529 | 15591 | 40500 | 62 | 64 | 19 | 7032 | 5953 | 7195 | Success | According to Plan |  | 12 | 06/10/2019 09:32:00 | 06/10/2019 11:57:00 | 16214 | 16362 |  |  |  | 9907 | 7012 | 7304 | 7640 |  | 9978FC426E164086A61B2080C35E7851 | FRP-1S | 17 | 18 | 16 | 0 | JW KRAMER | 12536 | 12541 | 0 | STAGE: 12 RE-FRAC OPERATIONSSTART TIME: 09:32 HRS FINISH TIME: 11:57 HRSPERFORATED INTERVAL: 16,214'-16,362' FRAC PLUG SET: 16,372' TVD 12,538' HYDRO PRESS: 5,431 OPEN IWP: 5,953 PSI BACKSIDE PSI: 0ESTABLISHED PUMP RATE OF: 19.40 BPM, WELL BREAK DOWN @ 7,012 PSIINCREASED RATE TO 40.95 BPM @ 9,682 PSI AS WELL ALLOWED ON PAD7,304 BBLS SLICK WATER 366,760 LBS OF 100 MESH SAND366,760 TOTAL SAND IN FORMATION, 100% OF DESIGNFINAL RATE OF 59..47 BPM @ 9,577 PSICLEAN FLUID: 7,304 BBLS SLURRY FLUID: 7,640 BBLSAVG RATE 62.1 BPM AVG PRESSURE 9,549 PSI AVG HHP 14,529MAX RATE 64.2 BPM MAX PRESSURE 9,907 PSI MAX HHP 15,591ISIP: 7,195 PSI F. G: 1.007 PSI/FT AVG BH PSI: 13,975 PSI5 MIN: 7,032 PSI LEAK OFF: 32.6 PSI/MIN TOTAL PUMPS ON LOC: 18PUMPS IN LINE: 17PUMPS ENDED STG WITH: 16NOTES: | STAGE: 12 RE-FRAC OPERATIONSSTART TIME: 09:32 HRS FINISH TIME: 11:57 HRSPERFORATED INTERVAL: 16,214'-16,362' FRAC PLUG SET: 16,372' TVD 12,538' HYDRO PRESS: 5,431 OPEN IWP: 5,953 PSI BACKSIDE PSI: 0ESTABLISHED PUMP RATE OF: 19.40 BPM, WELL BREAK DOWN @ 7,012 PSIINCREASED RATE TO 40.95 BPM @ 9,682 PSI AS WELL ALLOWED ON PAD7,304 BBLS SLICK WATER 366,760 LBS OF 100 MESH SAND366,760 TOTAL SAND IN FORMATION, 100% OF DESIGNFINAL RATE OF 59..47 BPM @ 9,577 PSICLEAN FLUID: 7,304 BBLS SLURRY FLUID: 7,640 BBLSAVG RATE 62.1 BPM AVG PRESSURE 9,549 PSI AVG HHP 14,529MAX RATE 64.2 BPM MAX PRESSURE 9,907 PSI MAX HHP 15,591ISIP: 7,195 PSI F. G: 1.007 PSI/FT AVG BH PSI: 13,975 PSI5 MIN: 7,032 PSI LEAK OFF: 32.6 PSI/MIN TOTAL PUMPS ON LOC: 18PUMPS IN LINE: 17PUMPS ENDED STG WITH: 16NOTES:
WELL - 2019001382 | Producing | 2019001382 | 0 | COMPLETIONS | 05/08/2017 12:00:00 |  | PRODUCING | OCM - PP TUB | RECOMPLETION |  | 05/22/2017 16:00:00 | 07/02/2017 17:00:00 | COMPZN | STIM | RIG_ID - 2019000081 | 06/27/2017 06:00:00 | 07/01/2017 18:00:00 | FRAC EQUIP | CONTRACTOR - 2019000027 | 2017 | 06/30/2017 06:00:00 | 07/01/2017 06:00:00 | 06/30/2017 14:55:00 | Hydraulic Fracture | STIM_TREAT_COMPANY - 2019000004 | CANTU |  |  | Casing |  |  | 6483 |  | 5430 | 8083 | 8456 | 6559 | 520000 | 523440 | 0 |  | 13856 | 14597 | 20000 | 70 | 70 | 41 |  | 5861 |  | Success | According to Plan |  | 19 | 06/30/2017 14:55:00 | 06/30/2017 17:32:00 | 13156 | 18374 |  |  | 6559 | 8456 | 6483 | 10989 | 11555 | 0 | 52C774AA2D7D4735A07DD9CC002A50E2 | 20# GUAR BORATE | [5 empty] | 12649 | 12406 | 0 | STAGE # 23 RE FRAC OPERATIONS. DATE 6/30/17START TIME: 14:55 HRS FINISH TIME: 17:33 HRSTVD 12,403' HYDROSTATIC PSI: 5,430 PSI, PERFORATING INTERVAL: 13,156'- 18,374' BACKSIDE PSI 367OPEN IWP 5,861 PSI, ESTABLISH RATE: 40.6 BPM AT 6,559 PSI. FORMATION BREAKDOWN: 6,483 PSI.INCREASED RATE TO 70.1 BPM @ 8,258 PSI AS WELL ALLOWEDSPIN OUT 50- .875" OD, SG 1.18 BIO-BALLS: 1 BALL EVERY 3 MINUTES. FRAC STAGE # 23 OF THE EAGLE FORD SHALE W/2,386 BBLS SLICKWATER8,603 BBLS BORATE XLINK 519,440 LBS 100 MESH4,000 LBS SILICA FLOUR519,440 TOTAL SAND100% TOTAL SAND IN FORMATIONFLUSH : 491 BBLS AVG RATE 69.9 BPM AVG PRESSURE 8,083 PSI AVG HHP 13,856 MAX RATE 70.4 BPM MAX PRESSURE 8,456 PSI MAX HHP 14,597 TOTAL CLEAN FLUID VOL 10,989 BBLS SLURRY VOLUME 11,555 BBLAVBHP: 11,431 PSI | STAGE # 23 RE FRAC OPERATIONS. DATE 6/30/17START TIME: 14:55 HRS FINISH TIME: 17:33 HRSTVD 12,403' HYDROSTATIC PSI: 5,430 PSI, PERFORATING INTERVAL: 13,156'- 18,374' BACKSIDE PSI 367OPEN IWP 5,861 PSI, ESTABLISH RATE: 40.6 BPM AT 6,559 PSI. FORMATION BREAKDOWN: 6,483 PSI.INCREASED RATE TO 70.1 BPM @ 8,258 PSI AS WELL ALLOWEDSPIN OUT 50- .875" OD, SG 1.18 BIO-BALLS: 1 BALL EVERY 3 MINUTES. FRAC STAGE # 23 OF THE EAGLE FORD SHALE W/2,386 BBLS SLICKWATER8,603 BBLS BORATE XLINK 519,440 LBS 100 MESH4,000 LBS SILICA FLOUR519,440 TOTAL SAND100% TOTAL SAND IN FORMATIONFLUSH : 491 BBLS AVG RATE 69.9 BPM AVG PRESSURE 8,083 PSI AVG HHP 13,856 MAX RATE 70.4 BPM MAX PRESSURE 8,456 PSI MAX HHP 14,597 TOTAL CLEAN FLUID VOL 10,989 BBLS SLURRY VOLUME 11,555 BBLAVBHP: 11,431 PSI
WELL - 2019000668 | Producing | 2019000668 | 0 | COMPLETIONS | 07/02/2018 07:00:00 | 02/07/2019 11:00:00 | COMPLETED | OCM - MECHANICAL ISOLATION | RECOMPLETION |  | 09/06/2018 06:00:00 | 10/03/2018 17:15:00 | COMPZN | STIM | RIG_ID - 2019000098 | 09/16/2018 06:00:00 | 10/01/2018 06:00:00 | FRAC EQUIP | CONTRACTOR - 2019000030 | 2018 | 09/26/2018 06:00:00 | 09/27/2018 06:00:00 | 09/26/2018 15:11:00 | Hyd Frac-Zipper | STIM_TREAT_COMPANY - 2019000005 |  | DIVERSION_COMPANY - 2019000007 | Frac Plug | Casing | 1 |  | 7283 |  | 5038 | 8218 | 9034 |  | 348250 | 348210 |  |  | 14729 | 17428 | 34000 | 73 | 79 | 5 | 5640 | 4321 | 6051 |  |  |  | 29 | 09/26/2018 15:11:00 | 09/26/2018 17:14:00 | 12133 | 12254 |  |  |  | 9034 | 7283 | 7061 | 7467 |  | 48A64B0F35BE4890939FE65821FFEB2F | Slick Water | 15 | 18 | 13 |  | SOLIS | 11622 | 11613 | 0 | STAGE: 29 FRAC OPERATIONSSTART TIME: 15:11 HRS FINISH TIME: 17:14 HRSPERFORATED INTERVAL: 12,133'-12,254' FRAC PLUG SET: 12,264' NO BALL ON SEAT TVD 11,618' HYDRO PRESSURE: 5,038 PSI OPEN PSI: 4,321 PSI BACKSIDE PSI: 246 PSIESTABLISHED PUMP RATE OF: 5 BPM, WELL BREAK DOWN @ 7,283 PSIACID VOLUME PUMPED: 1,000 GALS. 15% ACID 40 BPM @ 8,880 PSI WHEN ACID HIT THE FORMATION 40 BPM @ 8,587 PSI WHEN ACID PUMPED INTO FORMATIONINCREASED RATE TO 65 BPM @ 8,510 PSI AS WELL ALLOWED ON PAD7,051 BBLS SLICK WATER 348,210 LBS 100 MESH348,210 LBS TOTAL SAND IN FORMATION, 100 % OF DESIGNFINAL RATE OF 72.4 BPM @ 8,092 PSICLEAN FLUID: 7,061 BBLS SLURRY FLUID: 7,467 BBLSAVG RATE 73.1 BPM AVG PRESSURE 8,218 PSI AVG HHP 14,729 MAX RATE 78.7 BPM MAX PRESSURE 9,034 PSI MAX HHP 17,428 ISIP: 6,051 PSI F. G: .95 PSI/FT AVG BH PSI: 12,039 PSI5 MIN: 5,640 PSI LEAK OFF: 82.2 PSI/MIN TOTAL PUMPS ON LOC: 18 PUMPS IN LINE: 15PUMPS ENDED STG WITH: 13 | STAGE: 29 FRAC OPERATIONSSTART TIME: 15:11 HRS FINISH TIME: 17:14 HRSPERFORATED INTERVAL: 12,133'-12,254' FRAC PLUG SET: 12,264' NO BALL ON SEAT TVD 11,618' HYDRO PRESSURE: 5,038 PSI OPEN PSI: 4,321 PSI BACKSIDE PSI: 246 PSIESTABLISHED PUMP RATE OF: 5 BPM, WELL BREAK DOWN @ 7,283 PSIACID VOLUME PUMPED: 1,000 GALS. 15% ACID 40 BPM @ 8,880 PSI WHEN ACID HIT THE FORMATION 40 BPM @ 8,587 PSI WHEN ACID PUMPED INTO FORMATIONINCREASED RATE TO 65 BPM @ 8,510 PSI AS WELL ALLOWED ON PAD7,051 BBLS SLICK WATER 348,210 LBS 100 MESH348,210 LBS TOTAL SAND IN FORMATION, 100 % OF DESIGNFINAL RATE OF 72.4 BPM @ 8,092 PSICLEAN FLUID: 7,061 BBLS SLURRY FLUID: 7,467 BBLSAVG RATE 73.1 BPM AVG PRESSURE 8,218 PSI AVG HHP 14,729 MAX RATE 78.7 BPM MAX PRESSURE 9,034 PSI MAX HHP 17,428 ISIP: 6,051 PSI F. G: .95 PSI/FT AVG BH PSI: 12,039 PSI5 MIN: 5,640 PSI LEAK OFF: 82.2 PSI/MIN TOTAL PUMPS ON LOC: 18 PUMPS IN LINE: 15PUMPS ENDED STG WITH: 13
WELL - 2019000633 | Producing | 2019000633 | 1 | COMPLETIONS | 12/15/2017 07:00:00 |  | PRODUCING |  | RECOMPLETION |  | 12/31/2017 17:00:00 | 01/21/2018 06:00:00 | COMPZN | STIM | RIG_ID - 2019000084 | 01/12/2018 06:00:00 | 01/20/2018 06:00:00 | FRAC EQUIP | CONTRACTOR - 2019000027 | 2018 | 01/18/2018 06:00:00 | 01/19/2018 06:00:00 | 01/18/2018 07:51:00 | Hydraulic Fracture | STIM_TREAT_COMPANY - 2019000004 | MEME | DIVERSION_COMPANY - 2019000003 | SILICA FLOUR | Casing |  | Calculated | 7152 | Nolte-Smith Calc | 4964 | 7339 | 7485 | 7121 | 353000 | 355000 | 0 |  | 12627 | 13007 | 36000 | 70 | 71 | 70 |  | 7152 |  | Success | According to Plan |  | 19 | 01/18/2018 07:51:00 | 01/18/2018 09:47:00 | 11442 | 17104 | 11104 | 17104 | 7121 | 7485 | 7152 | 7738 | 8122 | 0 | 6E66A903901C44F9925A0BBD1BB50530 | 20# X-LINK GEL | [5 empty] | 11227 | 11676 | 0 | STAGE: 19 FRAC OPS #20 X LINK STAGESTART TIME: 07:51 HRS FINISH TIME: 09:47 HRS TVD 11,446' HYDRO PRESS: 4,964 PSI PERFORATED INTERVAL: 11,104' - 17,104'OPEN IWP: 7,152 PSI BACKSIDE PSI: 357 PSIESTABLISH RATE: 70.3 BPM @ 7,121 PSIFORMATION BREAKDOWN: 0 BPM @ 0 PSIINCREASED RATE TO: 0 BPM @ 0 PSI AS WELL ALLOWED957 BBLS FR WATER 6,781 BBLS #20 X LINK353,000 LBS 100 MESH SAND 2,000 LBS SILICA FLOUR355,000 LBS TOTAL SAND IN FORMATION100 % OF DESIGN AVG RATE 70.2 BPM AVG PRESSURE 7,339 PSI AVG HHP 12,627MAX RATE 70.9 BPM MAX PRESSURE 7,485 PSI MAX HHP 13,007CLEAN FLUID: 7,738 BBLS SLURRY FLUID: 8,122 BBLSISIP : XXX PSI F.G: XXX PSI/FT 1 MIN: XXX PSI 5 MIN: XXX PSI LEAK OFF: XXX PSI/MIN AVG BH PSI: 9,775 PSIFLUID PUMPS ON LOCATION - 18STAGE START PUMP COUNT - 17END OF STAGE PUMP COUNT - 17NOTE: | STAGE: 19 FRAC OPS #20 X LINK STAGESTART TIME: 07:51 HRS FINISH TIME: 09:47 HRS TVD 11,446' HYDRO PRESS: 4,964 PSI PERFORATED INTERVAL: 11,104' - 17,104'OPEN IWP: 7,152 PSI BACKSIDE PSI: 357 PSIESTABLISH RATE: 70.3 BPM @ 7,121 PSIFORMATION BREAKDOWN: 0 BPM @ 0 PSIINCREASED RATE TO: 0 BPM @ 0 PSI AS WELL ALLOWED957 BBLS FR WATER 6,781 BBLS #20 X LINK353,000 LBS 100 MESH SAND 2,000 LBS SILICA FLOUR355,000 LBS TOTAL SAND IN FORMATION100 % OF DESIGN AVG RATE 70.2 BPM AVG PRESSURE 7,339 PSI AVG HHP 12,627MAX RATE 70.9 BPM MAX PRESSURE 7,485 PSI MAX HHP 13,007CLEAN FLUID: 7,738 BBLS SLURRY FLUID: 8,122 BBLSISIP : XXX PSI F.G: XXX PSI/FT 1 MIN: XXX PSI 5 MIN: XXX PSI LEAK OFF: XXX PSI/MIN AVG BH PSI: 9,775 PSIFLUID PUMPS ON LOCATION - 18STAGE START PUMP COUNT - 17END OF STAGE PUMP COUNT - 17NOTE:
WELL - 2019001190 | Producing | 2019001190 | 0 | COMPLETIONS | 04/03/2018 07:00:00 | 11/05/2018 15:00:00 | PRODUCING | OCM - PP PUC | RECOMPLETION |  | 04/07/2018 00:00:00 | 04/29/2018 06:00:00 | COMPZN | STIM | RIG_ID - 2019000081 | 04/25/2018 06:00:00 | 04/29/2018 06:00:00 | FRAC EQUIP | CONTRACTOR - 2019000027 | 2018 | 04/28/2018 06:00:00 | 04/29/2018 06:00:00 | 04/28/2018 07:00:00 | Hydraulic Fracture | STIM_TREAT_COMPANY - 2019000004 | DEREK | DIVERSION_COMPANY - 2019000008 | REFRAC | Casing | 1 | Calculated | 6730 | Nolte-Smith Calc | 5524 | 8347 | 8956 |  | 350250 | 355800 | 0 |  | 14321 | 15805 |  | 70 | 72 | 20 | 6464 | 5500 | 6511 | Success | According to Plan |  | 19 | 04/28/2018 07:00:00 | 04/28/2018 08:44:00 | 12808 | 18157 | 12808 | 18157 |  | 8956 | 6730 | 6667 | 7036 | 0 | 1AC8AE25F9384131B6F3490CC3774E86 | 20# XLINK GEL | [5 empty] | 12459 | 12737 | 0 | STAGE # 19 FRAC OPERATIONS. DATE 4/28/18START TIME: 0700 FINISH TIME: 0844 HRSTVD 12,738' HYDROSTATIC PSI: 5,524 PSI, PERFORATING INTERVAL: 12,808'- 18,157' BACKSIDE PSI 265OPEN IWP 5,500 PSI, ESTABLISH RATE: 71 BPM AT 8,417 PSI.FORMATION BREAKDOWN: 6,730 PSI.FRAC STAGE # 19 OF THE EAGLE FORD SHALE W/5,768 BBLS 25 # XLINK 899 BBLS SLICKWATER 353,300 LBS 100 MESH2,500 LBS SILICA FLOUR356,300 LBS TOTAL SAND IN FORMATION100 % SAND PLACED IN FORMATION FLUSH : 550 BBLSAVG RATE 70 BPM AVG PRESSURE 8,347 PSI AVG HHP 14,321MAX RATE 72 BPM MAX PRESSURE 8,956 PSI MAX HHP 15,805TOTAL CLEAN FLUID VOL: 6,667 BBLS / SLURRY VOLUME 7,036 BBLSISIP: 6,511 PSI / F.G: 0.953 PSI/FT5 MIN: 6,464 PSI / LEAK OFF: 9.4 PSI/MIN / AVE BH PSI: 11,258 PSIDROP RATE TO 50 BPM @ 7,749 PSI TO DROP BALLS DROP 20 PODS BRING RATE BACK TO 69.3 BPM @ 8,155 PSI TO FLUSH WELL NO PRESSURE INCREASE WHEN PODS HIT BOTTOM | STAGE # 19 FRAC OPERATIONS. DATE 4/28/18START TIME: 0700 FINISH TIME: 0844 HRSTVD 12,738' HYDROSTATIC PSI: 5,524 PSI, PERFORATING INTERVAL: 12,808'- 18,157' BACKSIDE PSI 265OPEN IWP 5,500 PSI, ESTABLISH RATE: 71 BPM AT 8,417 PSI.FORMATION BREAKDOWN: 6,730 PSI.FRAC STAGE # 19 OF THE EAGLE FORD SHALE W/5,768 BBLS 25 # XLINK 899 BBLS SLICKWATER 353,300 LBS 100 MESH2,500 LBS SILICA FLOUR356,300 LBS TOTAL SAND IN FORMATION100 % SAND PLACED IN FORMATION FLUSH : 550 BBLSAVG RATE 70 BPM AVG PRESSURE 8,347 PSI AVG HHP 14,321MAX RATE 72 BPM MAX PRESSURE 8,956 PSI MAX HHP 15,805TOTAL CLEAN FLUID VOL: 6,667 BBLS / SLURRY VOLUME 7,036 BBLSISIP: 6,511 PSI / F.G: 0.953 PSI/FT5 MIN: 6,464 PSI / LEAK OFF: 9.4 PSI/MIN / AVE BH PSI: 11,258 PSIDROP RATE TO 50 BPM @ 7,749 PSI TO DROP BALLS DROP 20 PODS BRING RATE BACK TO 69.3 BPM @ 8,155 PSI TO FLUSH WELL NO PRESSURE INCREASE WHEN PODS HIT BOTTOM
WELL - 2019000642 | Producing | 2019000642 | 0 | COMPLETIONS | 04/27/2018 08:00:00 |  | PRODUCING | OCM - PP PUC | RECOMPLETION |  | 05/04/2018 18:00:00 | 06/06/2018 06:00:00 | COMPZN | STIM | RIG_ID - 2019000082 | 05/26/2018 06:00:00 | 06/06/2018 06:00:00 | FRAC EQUIP | CONTRACTOR - 2019000027 | 2018 | 06/03/2018 06:00:00 | 06/04/2018 06:00:00 | 06/03/2018 18:38:00 | Hydraulic Fracture | STIM_TREAT_COMPANY - 2019000004 | JIM | DIVERSION_COMPANY - 2019000008 | PERF PODS | Casing | 1 | Calculated |  |  | 5263 | 8478 | 8818 | 8519 | 306250 | 306250 | 0 |  | 12052 | 13400 | 24000 | 58 | 62 | 58 | 6692 | 8097 | 6730 | Success | According to Plan |  | 19 | 06/03/2018 18:38:00 | 06/03/2018 20:25:00 | 12802 | 18326 |  |  | 8519 | 8818 |  | 5871 | 6196 | 0 | F71F936F0F7C486AB749B0E938A30450 | 25# Guar Borate | [5 empty] | 12412 | 12140 | 0 | STAGE 19 RE-FRAC OPSSTART: 18:38 FINISHED: 20:25IWP: 8,097 PSI BACKSIDE PSI: 310 PSI61 BPM @ 8,647 PSI BEFORE PODS HIT FORMATION61 BPM @ 8,519 PSI AFTER PODS HIT FORMATION443 BBLS FR WATER 5,428 BBLS 25# XLINK GEL 301,250 LBS 100 MESH SAND5,000 LBS SILICA FLOUR 0 LBS 30/50 WHITE JOB RE DESIGNED TO BE ALL 100 MESH NO 30/50 306,250 LBS TOTAL SAND IN FORMATION - 100 % OF DESIGN AVG RATE 58 BPM AVG PRESSURE 8,478 PSI AVG HHP 12,052MAX RATE 62 BPM MAX PRESSURE 8,818 PSI MAX HHP 13,400CLEAN FLUID: 5,874 BBLS SLURRY FLUID: 6,196 BBLS ISIP: XXX PSI F.G: XXXX PSI/FT AVG BH PSI: 13,242 PSI5 MIN: XXX LEAK OFF: XXX PSI/MIN PUMPS ON LOC: 18 START PUMP: 12 END PUMP COUNT: 8NOTE: LOST FOUR PUMPS DUE TO PACKING | STAGE 19 RE-FRAC OPSSTART: 18:38 FINISHED: 20:25IWP: 8,097 PSI BACKSIDE PSI: 310 PSI61 BPM @ 8,647 PSI BEFORE PODS HIT FORMATION61 BPM @ 8,519 PSI AFTER PODS HIT FORMATION443 BBLS FR WATER 5,428 BBLS 25# XLINK GEL 301,250 LBS 100 MESH SAND5,000 LBS SILICA FLOUR 0 LBS 30/50 WHITE JOB RE DESIGNED TO BE ALL 100 MESH NO 30/50 306,250 LBS TOTAL SAND IN FORMATION - 100 % OF DESIGN AVG RATE 58 BPM AVG PRESSURE 8,478 PSI AVG HHP 12,052MAX RATE 62 BPM MAX PRESSURE 8,818 PSI MAX HHP 13,400CLEAN FLUID: 5,874 BBLS SLURRY FLUID: 6,196 BBLS ISIP: XXX PSI F.G: XXXX PSI/FT AVG BH PSI: 13,242 PSI5 MIN: XXX LEAK OFF: XXX PSI/MIN PUMPS ON LOC: 18 START PUMP: 12 END PUMP COUNT: 8NOTE: LOST FOUR PUMPS DUE TO PACKING
WELL - 2019001396 | Producing | 2019001396 | 0 | COMPLETIONS | 01/20/2019 06:00:00 | 07/30/2019 12:00:00 | COMPLETED | OCM - MECHANICAL ISOLATION | RECOMPLETION |  | 02/01/2019 14:00:00 | 03/27/2019 22:45:00 | COMPZN | STIM | RIG_ID - 2019000098 | 03/16/2019 06:00:00 | 03/25/2019 06:00:00 | FRAC EQUIP | CONTRACTOR - 2019000030 | 2019 | 03/22/2019 06:00:00 | 03/23/2019 06:00:00 | 03/23/2019 03:18:00 | Hydraulic Fracture | STIM_TREAT_COMPANY - 2019000005 |  | DIVERSION_COMPANY - 2019000007 | Frac Plug | Casing | 1 |  | 7767 |  | 5341 | 9474 | 9648 |  | 390000 | 424840 | 0 |  | 12911 | 14850 | 36000 | 56 | 63 | 15 | 7038 | 7038 | 7609 | Success | According to Plan |  | 19 | 03/23/2019 03:18:00 | 03/23/2019 06:12:00 | 15099 | 15245 |  |  |  | 9648 | 7767 | 8335 | 8728 |  | 8920F392BBEB4B32BABBFF6FA4D9757A | FRP-1S | 17 | 19 | 17 |  | JERRY BAIRD | 12335 | 12326 | 0 | STAGE: 19 FRAC OPERATIONSSTART TIME: 3:18 HRS FINISH TIME: 06:12 HRSPERFORATED INTERVAL: 15,099'-15,245' FRAC PLUG SET: 15,255' TVD 12,335' HYDRO PRESS: 5,341OPEN IWP: 5,570 PSI BACKSIDE PSI: 120 ESTABLISHED PUMP RATE OF: 14.9 BPM, WELL BREAK DOWN @ 7,767 PSIINCREASED RATE TO 45.0 BPM @ 9,459 PSI AS WELL ALLOWED ON PAD8,335 BBLS SLICK WATER 424,840 LBS OF 100 MESH SAND424,840 TOTAL SAND IN FORMATION, 100% OF DESIGNFINAL RATE OF 49.8 BPM @ 9,275 PSICLEAN FLUID: 8,335 BBLS SLURRY FLUID: 8,728 BBLSAVG RATE 55.6 BPM AVG PRESSURE 9,474 PSI AVG HHP 12,911MAX RATE 62.8 BPM MAX PRESSURE 9,648 PSI MAX HHP 14,850ISIP: 7,609 PSI F. G: 1.050 PSI/FT AVG BH PSI: 12,696 PSI5 MIN: 7,038 PSI LEAK OFF: 114.2 PSI/MIN TOTAL PUMPS ON LOC: 19PUMPS IN LINE: 17PUMPS ENDED STG WITH: 17NOTE: | STAGE: 19 FRAC OPERATIONSSTART TIME: 3:18 HRS FINISH TIME: 06:12 HRSPERFORATED INTERVAL: 15,099'-15,245' FRAC PLUG SET: 15,255' TVD 12,335' HYDRO PRESS: 5,341OPEN IWP: 5,570 PSI BACKSIDE PSI: 120 ESTABLISHED PUMP RATE OF: 14.9 BPM, WELL BREAK DOWN @ 7,767 PSIINCREASED RATE TO 45.0 BPM @ 9,459 PSI AS WELL ALLOWED ON PAD8,335 BBLS SLICK WATER 424,840 LBS OF 100 MESH SAND424,840 TOTAL SAND IN FORMATION, 100% OF DESIGNFINAL RATE OF 49.8 BPM @ 9,275 PSICLEAN FLUID: 8,335 BBLS SLURRY FLUID: 8,728 BBLSAVG RATE 55.6 BPM AVG PRESSURE 9,474 PSI AVG HHP 12,911MAX RATE 62.8 BPM MAX PRESSURE 9,648 PSI MAX HHP 14,850ISIP: 7,609 PSI F. G: 1.050 PSI/FT AVG BH PSI: 12,696 PSI5 MIN: 7,038 PSI LEAK OFF: 114.2 PSI/MIN TOTAL PUMPS ON LOC: 19PUMPS IN LINE: 17PUMPS ENDED STG WITH: 17NOTE:
WELL - 2019001290 | Producing | 2019001290 | 0 | COMPLETIONS | 02/21/2017 07:00:00 |  | PRODUCING | OCM - PP PUC | RECOMPLETION |  | 03/01/2017 12:00:00 | 03/28/2017 16:00:00 | COMPZN | STIM | RIG_ID - 2019000081 | 03/19/2017 18:00:00 | 03/24/2017 10:00:00 | FRAC EQUIP | CONTRACTOR - 2019000027 | 2017 | 03/22/2017 06:00:00 | 03/23/2017 05:30:00 | 03/22/2017 18:08:00 | Hydraulic Fracture | STIM_TREAT_COMPANY - 2019000004 | BRENT | DIVERSION_COMPANY - 2019000013 |  | Casing |  |  | 7231 |  | 5578 | 7478 | 7825 | 7231 | 363750 | 376820 | 0 |  | 11919 | 12648 |  | 65 | 66 | 65 |  | 5725 |  | Success | According to Plan |  | 19 | 03/22/2017 18:08:00 | 03/22/2017 20:17:00 | 13154 | 17323 | 13154 | 17323 | 7231 | 7825 | 7231 | 7791 | 8194 | 0 | 5AF97A0481634D8DB389483ABF12FC06 | Slick Water | [5 empty] | 12689 | 12876 | 0 | STAGE 19 REFRAC OPSSTART TIME: 1808 HRS FINISH TIME 2017 HRS TVD 12,875' HYDRO PRESS 5,578 PSI PERFORATED INTERVAL: 13,154' - 17,323'OPEN IWP 5,429 PSI, BACKSIDE PSI: 248 PSI STEP UP RATE TO 64.6 BPM @ 7,231 PSI 6,817 BBLS 25 # X-LINK974 BBLS FR WATER0 LBS BV CF376,820 LBS 100 MESH AVG RATE 65.0 BPM AVG PRESSURE 7,478 PSI AVG HHP 11,919MAX RATE 66.0 BPM MAX PRESSURE 7,825 PSI MAX HHP 12,648CLEAN FLUID: 7,791 BBLS SLURRY FLUID 8,194 BBLSNOTE: DROPPED 50 5/8" BIO BALLS DURING STAGENO SHUTDOWN AFTER STAGE | STAGE 19 REFRAC OPSSTART TIME: 1808 HRS FINISH TIME 2017 HRS TVD 12,875' HYDRO PRESS 5,578 PSI PERFORATED INTERVAL: 13,154' - 17,323'OPEN IWP 5,429 PSI, BACKSIDE PSI: 248 PSI STEP UP RATE TO 64.6 BPM @ 7,231 PSI 6,817 BBLS 25 # X-LINK974 BBLS FR WATER0 LBS BV CF376,820 LBS 100 MESH AVG RATE 65.0 BPM AVG PRESSURE 7,478 PSI AVG HHP 11,919MAX RATE 66.0 BPM MAX PRESSURE 7,825 PSI MAX HHP 12,648CLEAN FLUID: 7,791 BBLS SLURRY FLUID 8,194 BBLSNOTE: DROPPED 50 5/8" BIO BALLS DURING STAGENO SHUTDOWN AFTER STAGE
WELL - 2019000730 | Producing | 2019000730 | 0 | COMPLETIONS | 05/22/2017 09:00:00 | 08/21/2017 07:00:00 | COMPLETED | OCM - PP TUB | RECOMPLETION | CLEAN OUT | 06/10/2017 12:00:00 | 07/01/2017 10:00:00 | COMPZN | STIM | RIG_ID - 2019000085 | 06/22/2017 06:00:00 | 06/28/2017 06:00:00 | FRAC EQUIP | CONTRACTOR - 2019000023 | 2017 | 06/26/2017 06:00:00 | 06/27/2017 06:00:00 | 06/26/2017 07:14:00 | Hydraulic Fracture | STIM_TREAT_COMPANY - 2019000003 | CARLOS |  | 40 BIO BALLS | Casing | 1 |  |  |  | 5364 | 8258 | 9141 | 8000 | 302500 | 297130 | 0 |  | 12750 | 14766 | 28000 | 63 | 70 | 60 | 6906 |  | 6920 | Success | According to Plan |  | 7 | 06/26/2017 07:14:00 | 06/26/2017 09:02:00 | 12730 | 17098 |  |  | 8000 | 9141 |  | 6600 | 6919 | 0 | 1EB3AA6A02AB42429BB74A4A28EBEF70 | 25 PPT XL HYBOR G | [5 empty] | 12475 | 12262 | 0 | STAGE 19 REFRAC OPSSTART TIME: 07:14 HRS FINISH TIME: 09:02 HRS TVD 12,369' HYDRO PRESS 5,364 PSI PERFORATED INTERVAL: 12,730-17,098OPEN IWP NA PSI, BACKSIDE PSI : 240 PSI MAINTAIN RATE AT 63.6 BPM @ 8524 PSIINITIAL ISIP: N/A 5 MIN: N/ALEAK OFF: N/A PSI/MIN FG: NA PSI/FTFORMATION BREAKDOWN: XXXX PSI416 BBLS FR WATER0 BBLS LINEAR GEL6184 BBLS CROSS LINKED GEL AVG RATE 62.8 BPM AVG PRESSURE 8258PSI AVG HHP 12750MAX RATE 70.3 BPM MAX PRESSURE 9141 PSI MAX HHP 14766 CLEAN FLUID: 6600 BBLS SLURRY FLUID: 6919 BBLSPROPPANT:291,130 LBS OF 100 MESH6000 LBS OF 200 MESH297,130 LBS TOTAL PROPPANT PUMPED, 100% IN FORMATIONISIP: 6920 PSI 5 MIN: 6906 PSILEAK OFF: 3 PSI/MIN F.G: 1.00 PSI/FT AVG BH PSI: 12796 PSINOTE: SHUT DOWN AT END OF STAGE TO RESTOCK SAND, REPAIR PUMPS, REFUEL AND RELOAD BALLS. | STAGE 19 REFRAC OPSSTART TIME: 07:14 HRS FINISH TIME: 09:02 HRS TVD 12,369' HYDRO PRESS 5,364 PSI PERFORATED INTERVAL: 12,730-17,098OPEN IWP NA PSI, BACKSIDE PSI : 240 PSI MAINTAIN RATE AT 63.6 BPM @ 8524 PSIINITIAL ISIP: N/A 5 MIN: N/ALEAK OFF: N/A PSI/MIN FG: NA PSI/FTFORMATION BREAKDOWN: XXXX PSI416 BBLS FR WATER0 BBLS LINEAR GEL6184 BBLS CROSS LINKED GEL AVG RATE 62.8 BPM AVG PRESSURE 8258PSI AVG HHP 12750MAX RATE 70.3 BPM MAX PRESSURE 9141 PSI MAX HHP 14766 CLEAN FLUID: 6600 BBLS SLURRY FLUID: 6919 BBLSPROPPANT:291,130 LBS OF 100 MESH6000 LBS OF 200 MESH297,130 LBS TOTAL PROPPANT PUMPED, 100% IN FORMATIONISIP: 6920 PSI 5 MIN: 6906 PSILEAK OFF: 3 PSI/MIN F.G: 1.00 PSI/FT AVG BH PSI: 12796 PSINOTE: SHUT DOWN AT END OF STAGE TO RESTOCK SAND, REPAIR PUMPS, REFUEL AND RELOAD BALLS.
WELL - 2019000651 | Producing | 2019000651 | 0 | COMPLETIONS | 10/25/2017 07:00:00 |  |  | OCM - PP PUC | RECOMPLETION |  | 11/04/2017 23:30:00 | 11/24/2017 06:00:00 | COMPZN | STIM | RIG_ID - 2019000085 | 11/17/2017 07:00:00 | 11/24/2017 06:00:00 | FRAC EQUIP | CONTRACTOR - 2019000023 | 2017 | 11/21/2017 06:00:00 | 11/22/2017 06:00:00 | 11/21/2017 21:46:00 | Hydraulic Fracture | STIM_TREAT_COMPANY - 2019000003 | BO | DIVERSION_COMPANY - 2019000008 | TTS SLICK FRAC | Casing | 1 | Calculated |  |  | 5529 | 8891 | 9214 | 8511 | 367500 | 375980 | 0 |  | 15169 | 16107 | 32000 | 70 | 72 | 70 | 6880 | 8511 | 6926 | Success | According to Plan |  | 19 | 11/21/2017 21:46:00 | 11/22/2017 01:54:00 | 13139 | 18294 |  |  | 8511 | 9214 |  | 10219 | 10636 | 0 | 726252FE1A3A490AA46F0B9A4BE44673 | 22# GUAR BORATE | [5 empty] | 12596 | 12875 | 0 | STAGE: 19 REFRAC OPSSTART TIME: 21:46 HRS FINISH TIME: 01:54 HRSTVD 12,750' HYDRO PRESS: 5529 PSIPERFORATIONS: 13,139'-18,294' OPEN IWP: 8,511 PSI ANNULUS PSI: 450 PSICONTINUED PUMP RATE 70.5 BPM @ 8,511 PSI 9,021 BBLS 22# XL GEL 1,198 BBLS FR WATER 371,980 LBS 100 MESH 4,000 LBS SILICA FLOUR 375,980 LBS TOTAL SAND IN FORMATION100 % OF DESIGNAVG RATE 69.6 BPM AVG PRESSURE 8,891 PSI AVG HHP 15,169MAX RATE 71.1 BPM MAX PRESSURE 9,214 PSI MAX HHP 16,107CLEAN FLUID: 10,219 BBLS SLURRY FLUID: 10,636 BBLSISIP: 6,926 PSI F.G: 0.98 PSI/FT 5 MIN: 6,880 PSILEAK OFF: 18 PSI/MINAVG BH PSI: 13,228 PSI NOTES:TOTAL PUMPS ON LOCATION: 16NUMBER OF PUMPS IN LINE: 16PUMPS TO END STAGE: 16FLUSHED WELL DURING THE START OF THE 1.5 PPG SAND STAGE DUE TO SAND MOVER FAILURE. MOVER NEEDS A CROSSOVER VALVE IN ORDER TO HOLD HYDRAULIC PSI. THE OTHER 2 MOVERS WERE EMPTY. WAITING ON SAND LOADS AND WILL CHANGE PACKING ON 4 PUMPS AS WELL. | STAGE: 19 REFRAC OPSSTART TIME: 21:46 HRS FINISH TIME: 01:54 HRSTVD 12,750' HYDRO PRESS: 5529 PSIPERFORATIONS: 13,139'-18,294' OPEN IWP: 8,511 PSI ANNULUS PSI: 450 PSICONTINUED PUMP RATE 70.5 BPM @ 8,511 PSI 9,021 BBLS 22# XL GEL 1,198 BBLS FR WATER 371,980 LBS 100 MESH 4,000 LBS SILICA FLOUR 375,980 LBS TOTAL SAND IN FORMATION100 % OF DESIGNAVG RATE 69.6 BPM AVG PRESSURE 8,891 PSI AVG HHP 15,169MAX RATE 71.1 BPM MAX PRESSURE 9,214 PSI MAX HHP 16,107CLEAN FLUID: 10,219 BBLS SLURRY FLUID: 10,636 BBLSISIP: 6,926 PSI F.G: 0.98 PSI/FT 5 MIN: 6,880 PSILEAK OFF: 18 PSI/MINAVG BH PSI: 13,228 PSI NOTES:TOTAL PUMPS ON LOCATION: 16NUMBER OF PUMPS IN LINE: 16PUMPS TO END STAGE: 16FLUSHED WELL DURING THE START OF THE 1.5 PPG SAND STAGE DUE TO SAND MOVER FAILURE. MOVER NEEDS A CROSSOVER VALVE IN ORDER TO HOLD HYDRAULIC PSI. THE OTHER 2 MOVERS WERE EMPTY. WAITING ON SAND LOADS AND WILL CHANGE PACKING ON 4 PUMPS AS WELL.
WELL - 2019001299 | Producing | 2019001299 | 0 | COMPLETIONS | 10/16/2017 07:00:00 | 09/13/2018 18:00:00 |  | OCM - PP PUC | RECOMPLETION |  | 10/21/2017 05:30:00 | 11/29/2017 18:00:00 | COMPZN | STIM | RIG_ID - 2019000085 | 11/24/2017 06:00:00 | 11/29/2017 18:00:00 | FRAC EQUIP | CONTRACTOR - 2019000023 | 2017 | 11/27/2017 06:00:00 | 11/28/2017 06:00:00 | 11/28/2017 03:06:00 | Hydraulic Fracture | STIM_TREAT_COMPANY - 2019000003 | CHRIS | DIVERSION_COMPANY - 2019000020 | TTS SLICK FRAC | Casing |  | Calculated |  | Nolte-Smith Calc | 5636 | 7610 | 7722 | 7375 | 375000 | 377480 | 0 | 0 | 13013 | 13340 | 32000 | 70 | 71 | 67 |  | 5553 |  | Success | According to Plan |  | 19 | 11/28/2017 03:06:00 | 11/28/2017 05:22:00 | 13417 | 17850 |  |  | 7375 | 7722 |  | 7555 | 7879 | 0 | 5D8B1A9F642D4677B31D58479B71A1AD | 22# GUAR BORATE | [5 empty] | 12946 | 13083 | 0 | STAGE: 19 REFRAC OPSSTART TIME: 03:06 HRS FINISH TIME: 05:22 HRSTVD 13,018' HYDRO PRESS: 5,636 PSIPERFORATIONS: 13,417' - 17,850' PLUG SET AT 18,086'OPEN IWP: 5,553 PSI ANNULUS PSI: 400 PSIINCREASED RATE TO 67 BPM @ 7,375 PSI AS WELL ALLOWED ON PAD8,297 BBLS 25# X-LINKED GEL 488 BBLS FR WATER 373,480 LBS 100 MESH4,000 LBS SILICA 377,480 LBS TOTAL SAND IN FORMATION100 % OF DESIGNAVG RATE 69.7 BPM AVG PRESSURE 7,610 PSI AVG HHP 13,013MAX RATE 70.9 BPM MAX PRESSURE 7,722 PSI MAX HHP 13,340CLEAN FLUID: 8,960 BBLS SLURRY FLUID: 9,353 BBLSISIP: N/A PSI F.G: N/A PSI/FT AVG BH PSI: 12,240 PSI 5 MIN: N/A PSI LEAK OFF: N/A PSI/MIN TOTAL PUMPS ON LOCATION: 16NUMBER OF PUMPS IN LINE: 14NUMBER OF PUMPS AT END OF STAGE: 13NOTE; | STAGE: 19 REFRAC OPSSTART TIME: 03:06 HRS FINISH TIME: 05:22 HRSTVD 13,018' HYDRO PRESS: 5,636 PSIPERFORATIONS: 13,417' - 17,850' PLUG SET AT 18,086'OPEN IWP: 5,553 PSI ANNULUS PSI: 400 PSIINCREASED RATE TO 67 BPM @ 7,375 PSI AS WELL ALLOWED ON PAD8,297 BBLS 25# X-LINKED GEL 488 BBLS FR WATER 373,480 LBS 100 MESH4,000 LBS SILICA 377,480 LBS TOTAL SAND IN FORMATION100 % OF DESIGNAVG RATE 69.7 BPM AVG PRESSURE 7,610 PSI AVG HHP 13,013MAX RATE 70.9 BPM MAX PRESSURE 7,722 PSI MAX HHP 13,340CLEAN FLUID: 8,960 BBLS SLURRY FLUID: 9,353 BBLSISIP: N/A PSI F.G: N/A PSI/FT AVG BH PSI: 12,240 PSI 5 MIN: N/A PSI LEAK OFF: N/A PSI/MIN TOTAL PUMPS ON LOCATION: 16NUMBER OF PUMPS IN LINE: 14NUMBER OF PUMPS AT END OF STAGE: 13NOTE;
WELL - 2019000659 | Producing | 2019000659 | 0 | COMPLETIONS | 07/23/2019 07:00:00 | 07/23/2019 16:30:00 |  | OCM - MECHANICAL ISOLATION | RECOMPLETION |  | 08/04/2019 19:30:00 |  | COMPZN | STIM | RIG_ID - 2019000082 | 10/19/2019 06:00:00 |  | FRAC EQUIP | CONTRACTOR - 2019000027 | 2019 | 10/24/2019 06:00:00 | 10/25/2019 06:00:00 | 10/24/2019 09:12:00 | Hyd Frac-Slickwater | STIM_TREAT_COMPANY - 2019000004 |  |  |  | Casing | 1 |  | 6209 |  | 5009 | 10388 | 10515 |  | 384000 | 384000 |  |  | 17568 | 18463 | 34000 | 69 | 72 | 10 | 6057 | 3276 | 6230 | Success | According to Plan |  | 11 | 10/24/2019 09:12:00 | 10/24/2019 11:21:00 | 16333 | 16483 |  |  |  | 10515 | 6209 | 7396 | 7815 |  | FD5ADF88519C47E1B968B5853D5A7619 | Slickwater | 18 | 18 | 17 | 129 | TRAVIS REDDOUT | 11554 | 11540 | 0 | STAGE #11 FRAC OPERATIONS START TIME: 09:12 HRS FINISH TIME: 11:21 HRSTVD: 11,546' HYDROSTATIC PSI: 5,009 PSIPERFORATING INTERVAL: 16,333' - 16,483' PLUG SET: 16,493'OPEN IWP: 3,276 PSI BACKSIDE PSI:0FORMATION BREAKDOWN: 6,209 PSI @ 10.3 BPMINCREASED RATE TO 9,985 PSI @ 57.8 BPM AS WELL ALLOWED.11 BBLS FR WATER 7,385 BBLS HI VISC FR WATER 384,000 LBS 100 MESH 384,000 LBS TOTAL SAND IN FORMATION100 % SAND PLACED IN FORMATION FINAL RATE: 69 BPM FINAL PSI: 10,187 PSIAVG RATE: 69.0 BPM AVG PRESSURE: 10,388 PSI AVG HHP: 17,568MAX RATE: 71.6 BPM MAX PRESSURE: 10,515 PSI MAX HHP: 18,463TOTAL CLEAN FLUID VOL: 7,396 BBLS TOTAL SLURRY VOLUME: 7,815 BBLSISIP: 6,230 PSI F.G: 0.97 PSI/FT 5 MIN: 6,057 PSILEAK OFF: 34.6 PSI/MIN AVE BH PSI: 10,390 PSIPUMPS ON LOC: 19START STAGE: 18END STAGE: 17NOTES: | STAGE #11 FRAC OPERATIONS START TIME: 09:12 HRS FINISH TIME: 11:21 HRSTVD: 11,546' HYDROSTATIC PSI: 5,009 PSIPERFORATING INTERVAL: 16,333' - 16,483' PLUG SET: 16,493'OPEN IWP: 3,276 PSI BACKSIDE PSI:0FORMATION BREAKDOWN: 6,209 PSI @ 10.3 BPMINCREASED RATE TO 9,985 PSI @ 57.8 BPM AS WELL ALLOWED.11 BBLS FR WATER 7,385 BBLS HI VISC FR WATER 384,000 LBS 100 MESH 384,000 LBS TOTAL SAND IN FORMATION100 % SAND PLACED IN FORMATION FINAL RATE: 69 BPM FINAL PSI: 10,187 PSIAVG RATE: 69.0 BPM AVG PRESSURE: 10,388 PSI AVG HHP: 17,568MAX RATE: 71.6 BPM MAX PRESSURE: 10,515 PSI MAX HHP: 18,463TOTAL CLEAN FLUID VOL: 7,396 BBLS TOTAL SLURRY VOLUME: 7,815 BBLSISIP: 6,230 PSI F.G: 0.97 PSI/FT 5 MIN: 6,057 PSILEAK OFF: 34.6 PSI/MIN AVE BH PSI: 10,390 PSIPUMPS ON LOC: 19START STAGE: 18END STAGE: 17NOTES:
WELL - 2019001277 | Producing | 2019001277 | 0 | COMPLETIONS | 06/18/2018 13:00:00 |  | PRODUCING | OCM - MECHANICAL ISOLATION | RECOMPLETION |  | 07/10/2018 06:00:00 | 08/28/2018 18:00:00 | COMPZN | STIM | RIG_ID - 2019000081 | 07/18/2018 18:00:00 | 07/28/2018 06:00:00 | FRAC EQUIP | CONTRACTOR - 2019000027 | 2018 | 07/25/2018 06:00:00 | 07/26/2018 06:00:00 | 07/25/2018 19:40:00 | Hydraulic Fracture | STIM_TREAT_COMPANY - 2019000004 | ARMANDO | DIVERSION_COMPANY - 2019000003 | Ball | Casing | 1 |  | 7136 |  | 5352 | 9078 | 9546 | 6554 | 325000 | 325000 | 0 |  | 13817 | 14789 | 28000 | 62 | 63 | 10 | 6112 | 5226 | 6568 | Success | According to Plan |  | 25 | 07/25/2018 19:40:00 | 07/25/2018 21:46:00 | 13619 | 13719 | 13619 | 13719 | 6554 | 9546 | 7136 | 6413 | 6765 | 0 | F0724908244941CAACC623C1476C8CBB | 25 PPT XL HYBOR G | [5 empty] | 12354 | 12348 | 0 | STAGE # 25 FRAC OPERATIONS. DATE 7/25/18START TIME: 1940 FINISH TIME: 2146 HRSTVD 12,353' HYDROSTATIC PSI: 5,352 PSI, PLUG SET @ 13,730'PERFORATING INTERVAL: 13,619'- 14,719' BACKSIDE PSI 311OPEN IWP 5,226 PSI, ESTABLISH RATE: 10.3 BPM AT 6,554 PSI.PUMPED 1,500 GALLONS OF 15 % ACID.. FORMATION BREAKDOWN: 7,136 PSI.26.2 BPM @ 8,050 PSI WHEN ACID HIT. 41.4 BPM 8,590 PSI AFTER ACID.INCREASED RATE TO 63.1 BPM @ 9,234 PSI AS WELL ALLOWED.FRAC STAGE # 25 OF THE EAGLE FORD SHALE W/27 BBLS LINEAR GEL / 5,029 BBLS 25 # XLINK 1,310 BBLS SLICKWATER 325,000 LBS 100 MESH325,000 LBS TOTAL SAND IN FORMATION100 % SAND PLACED IN FORMATION FLUSH : 277 BBLS + 27 PRE FLUSH = 304 BBL AVG RATE 62.1 BPM AVG PRESSURE 9,078 PSI AVG HHP 13,817MAX RATE 63.2 BPM MAX PRESSURE 9,546 PSI MAX HHP 14,789TOTAL CLEAN FLUID VOL: 6,568 BBLS / SLURRY VOLUME 6,765 BBLSISIP: 6,568 PSI / F.G: 0.966 PSI/FT5 MIN: 6,112 PSI / LEAK OFF: 91 PSI/MIN / AVE BH PSI: 11,676 PSIPUMPS ON LOC: 14PUMPS @ START: 14PUMPS @ END: 14 | STAGE # 25 FRAC OPERATIONS. DATE 7/25/18START TIME: 1940 FINISH TIME: 2146 HRSTVD 12,353' HYDROSTATIC PSI: 5,352 PSI, PLUG SET @ 13,730'PERFORATING INTERVAL: 13,619'- 14,719' BACKSIDE PSI 311OPEN IWP 5,226 PSI, ESTABLISH RATE: 10.3 BPM AT 6,554 PSI.PUMPED 1,500 GALLONS OF 15 % ACID.. FORMATION BREAKDOWN: 7,136 PSI.26.2 BPM @ 8,050 PSI WHEN ACID HIT. 41.4 BPM 8,590 PSI AFTER ACID.INCREASED RATE TO 63.1 BPM @ 9,234 PSI AS WELL ALLOWED.FRAC STAGE # 25 OF THE EAGLE FORD SHALE W/27 BBLS LINEAR GEL / 5,029 BBLS 25 # XLINK 1,310 BBLS SLICKWATER 325,000 LBS 100 MESH325,000 LBS TOTAL SAND IN FORMATION100 % SAND PLACED IN FORMATION FLUSH : 277 BBLS + 27 PRE FLUSH = 304 BBL AVG RATE 62.1 BPM AVG PRESSURE 9,078 PSI AVG HHP 13,817MAX RATE 63.2 BPM MAX PRESSURE 9,546 PSI MAX HHP 14,789TOTAL CLEAN FLUID VOL: 6,568 BBLS / SLURRY VOLUME 6,765 BBLSISIP: 6,568 PSI / F.G: 0.966 PSI/FT5 MIN: 6,112 PSI / LEAK OFF: 91 PSI/MIN / AVE BH PSI: 11,676 PSIPUMPS ON LOC: 14PUMPS @ START: 14PUMPS @ END: 14
WELL - 2019000736 | Producing | 2019000736 | 0 | COMPLETIONS | 04/23/2019 07:00:00 |  |  | OCM - MECHANICAL ISOLATION | RECOMPLETION |  | 05/10/2019 14:00:00 | 06/25/2019 17:30:00 | COMPZN | STIM | RIG_ID - 2019000021 | 06/15/2019 06:00:00 | 06/25/2019 06:00:00 | FRAC EQUIP | CONTRACTOR - 2019000008 | 2019 | 06/22/2019 06:00:00 | 06/23/2019 06:00:00 | 06/22/2019 09:19:00 | Hyd Frac-Zipper | STIM_TREAT_COMPANY - 2019000002 |  | DIVERSION_COMPANY - 2019000011 | Frac Plug | Casing | 1 |  | 7758 |  | 5525 | 9363 | 9598 |  | 425000 | 424360 | 0 | 0 | 18353 | 19860 | 40000 | 80 | 84 | 19 | 6690 | 5257 | 6973 | Success | According to Plan |  | 19 | 06/22/2019 09:19:00 | 06/22/2019 11:23:00 | 14169 | 14319 |  |  |  | 9598 | 7758 | 8335 | 8859 |  | F8ABD346AB034794830F7A775F4935F0 | HVFR | 18 | 18 | 18 | 124 | ROBIN ROWE | 12744 | 12735 | 0 | STAGE: 19 FRAC OPERATIONSSTART TIME: 09:19 HRS FINISH TIME: 11:23 HRSTVD: 12,740' HYDRO PRESS: 5,525 PSIPERFORATED INTERVAL: 14,169; - 14,319' PLUG: 14,327' OPEN IWP: 5,257 PSI BACKSIDE PSI: 150 PSIFORMATION BREAK DOWN: 7,758 PSI @ 18.6 BPMINCREASED RATE TO 61.6 BPM @ 9,881 PSI AS WELL ALLOWED ON PAD8,335 BBLS HVFR424,360 LBS 100 MESH 424,360 LBS TOTAL SAND IN FORMATION.100% OF DESIGN FINAL RATE: 82.0 BPM FINAL PSI: 9,430 PSIAVG RATE: 80.1 BPM AVG PRESSURE: 9,363 PSI AVG HHP: 18,353MAX RATE 84.4 BPM MAX PRESSURE: 9,598 PSI MAX HHP: 19,860CLEAN FLUID: 8,335 BBLS -------- SLURRY FLUID: 8,859 BBLSISIP: 6,973 PSI F.G: .98 PSI/FT 5 MIN: 6,690 PSILEAK OFF: 57 PSI/MIN AVG BH PSI: 13,428 PSI TOTAL PUMPS ON LOC: 18NUMBER PUMPS IN LINE: 18 PUMPS ENDED STG WITH: 18NOTE: | STAGE: 19 FRAC OPERATIONSSTART TIME: 09:19 HRS FINISH TIME: 11:23 HRSTVD: 12,740' HYDRO PRESS: 5,525 PSIPERFORATED INTERVAL: 14,169; - 14,319' PLUG: 14,327' OPEN IWP: 5,257 PSI BACKSIDE PSI: 150 PSIFORMATION BREAK DOWN: 7,758 PSI @ 18.6 BPMINCREASED RATE TO 61.6 BPM @ 9,881 PSI AS WELL ALLOWED ON PAD8,335 BBLS HVFR424,360 LBS 100 MESH 424,360 LBS TOTAL SAND IN FORMATION.100% OF DESIGN FINAL RATE: 82.0 BPM FINAL PSI: 9,430 PSIAVG RATE: 80.1 BPM AVG PRESSURE: 9,363 PSI AVG HHP: 18,353MAX RATE 84.4 BPM MAX PRESSURE: 9,598 PSI MAX HHP: 19,860CLEAN FLUID: 8,335 BBLS -------- SLURRY FLUID: 8,859 BBLSISIP: 6,973 PSI F.G: .98 PSI/FT 5 MIN: 6,690 PSILEAK OFF: 57 PSI/MIN AVG BH PSI: 13,428 PSI TOTAL PUMPS ON LOC: 18NUMBER PUMPS IN LINE: 18 PUMPS ENDED STG WITH: 18NOTE:
WELL - 2019001293 | Producing | 2019001293 | 0 | COMPLETIONS | 03/29/2019 08:00:00 | 10/20/2019 11:30:00 | COMPLETED | OCM - PP PUC | RECOMPLETION |  | 04/05/2019 13:00:00 | 05/23/2019 12:30:00 | COMPZN | STIM | RIG_ID - 2019000081 | 05/01/2019 06:00:00 | 05/05/2019 06:00:00 | FRAC EQUIP | CONTRACTOR - 2019000027 | 2019 | 05/03/2019 06:00:00 | 05/04/2019 06:00:00 | 05/03/2019 16:38:00 | Hydraulic Fracture | STIM_TREAT_COMPANY - 2019000004 |  | DIVERSION_COMPANY - 2019000003 | Unibeads | Casing |  |  |  |  | 5715 | 8078 | 8223 | 7872 | 218700 | 218700 | 0 |  | 14869 | 15180 | 36000 | 75 | 75 | 26 |  | 7987 |  | Success | According to Plan |  | 13 | 05/03/2019 16:38:00 | 05/03/2019 17:40:00 | 13600 | 16654 |  |  | 7872 | 8223 |  | 4138 | 4445 | 0 | 0F03EA90CF864D4386B415FC5A2BE3B8 | 25# Guar Borate | 15 | 19 | 15 | 62 | JAVIER SOLIS | 13254 | 13172 | 0 | STG 13-RE-FRAC OPS START TIME: 1638 HRS FINISH 1738 HRSTVD 13,177' HYDRO PSI: 5,715 PSI, PERF INTERVAL: 13,600'- 16,654' BACKSIDE PSI 37 ESTABLISHED PUMP RATE OF: 75 BPM @ 7,948 PSI FORMATION BREAKDOWN DID NOT SHUT DOWN BEFORE STAGEINCREASED RATE TO 75.0 BPM @ 7,948 PSI AS WELL ALLOWED ON PAD 0 BBLS 25# LINEAR GEL3,115 BBLS 25# XLINK GEL 1,022 BBLS FR WATER 218,700 LBS 100 MESH SAND100% PLACED INTO FORMATION12 THRU TUBING DIVERTER SLICFRAC PODS DROPPED 75 BPM @ 8,041 PSI BEFORE PODS INTO FORMATION75 BPM @ 8,143 PSI AFTER PODS AT FORMATION. AVG RATE 75.1 BPM AVG PRESSURE 8,078 PSI AVG HHP 14,869MAX RATE 75.3 BPM MAX PRESSURE 8,223 PSI MAX HHP 15,180CLEAN FLUID: 4,138 BBLS SLURRY FLUID: 4,445 BBLS ISIP: N/A PSI F.G: N/A PSI/FT AVG BH PSI: 11,011 PSI1 MIN: N/A LEAKOFF: N/A PUMPS ON LOC: 19 START PUMP: 15 END PUMP COUNT: 15NOTE: DROP RATE 26 BPM PUMP DOWN 5 BPM 6,575 PSI DROP 12 TTS SLICFRAC PODS PUMP 5 BBLS | STG 13-RE-FRAC OPS START TIME: 1638 HRS FINISH 1738 HRSTVD 13,177' HYDRO PSI: 5,715 PSI, PERF INTERVAL: 13,600'- 16,654' BACKSIDE PSI 37 ESTABLISHED PUMP RATE OF: 75 BPM @ 7,948 PSI FORMATION BREAKDOWN DID NOT SHUT DOWN BEFORE STAGEINCREASED RATE TO 75.0 BPM @ 7,948 PSI AS WELL ALLOWED ON PAD 0 BBLS 25# LINEAR GEL3,115 BBLS 25# XLINK GEL 1,022 BBLS FR WATER 218,700 LBS 100 MESH SAND100% PLACED INTO FORMATION12 THRU TUBING DIVERTER SLICFRAC PODS DROPPED 75 BPM @ 8,041 PSI BEFORE PODS INTO FORMATION75 BPM @ 8,143 PSI AFTER PODS AT FORMATION. AVG RATE 75.1 BPM AVG PRESSURE 8,078 PSI AVG HHP 14,869MAX RATE 75.3 BPM MAX PRESSURE 8,223 PSI MAX HHP 15,180CLEAN FLUID: 4,138 BBLS SLURRY FLUID: 4,445 BBLS ISIP: N/A PSI F.G: N/A PSI/FT AVG BH PSI: 11,011 PSI1 MIN: N/A LEAKOFF: N/A PUMPS ON LOC: 19 START PUMP: 15 END PUMP COUNT: 15NOTE: DROP RATE 26 BPM PUMP DOWN 5 BPM 6,575 PSI DROP 12 TTS SLICFRAC PODS PUMP 5 BBLS
WELL - 2019000359 | Producing | 2019000359 | 0 | COMPLETIONS | 01/11/2017 08:30:00 | 03/30/2017 07:00:00 | COMPLETED | OCM - PP TUB | RECOMPLETION |  | 02/10/2017 17:00:00 | 02/18/2017 14:00:00 | COMPZN | STIM | RIG_ID - 2019000081 | 02/13/2017 06:00:00 | 02/18/2017 14:00:00 | FRAC EQUIP | CONTRACTOR - 2019000027 | 2017 | 02/16/2017 06:00:00 | 02/17/2017 06:00:00 | 02/16/2017 17:28:00 | Hydraulic Fracture | STIM_TREAT_COMPANY - 2019000004 | BRENT | DIVERSION_COMPANY - 2019000003 | Pill | Casing | 1 | Calculated | 6566 | Nolte-Smith Calc | 5242 | 8583 | 8882 | 6588 | 363000 | 367000 | 0 |  | 14726 | 15456 | 30000 | 70 | 71 | 40 | 6148 | 5976 | 6211 | Success | According to Plan |  | 10 | 02/16/2017 17:28:00 | 02/16/2017 19:24:00 | 12579 | 16912 | 12579 | 16912 | 6588 | 8882 | 6566 | 7317 | 7712 | 0 | 54B0B2223B19489386D29781401271F4 | 20# HYBOR | [5 empty] | 12242 | 11958 | 0 | STAGE 19 RE-FRAC OPSSTART TIME: 1728 HRS FINISH TIME: 1924 HRSTVD 12,100' HYDRO PRESS: 5,242 PSI PERFORATED INTERVAL: 12,579'- 16,912'OPEN IWP: 5,976 PSI BACKSIDE PSI: 300 PSIESTABLISH RATE: 6588 PSI @ 39.2 BPMFORMATION BREAKDOWN: 6,596 PSI @ 30.0 BPMINCREASED RATE TO 70 BPM @ 8,768 PSI0 LBS 100 MESH363,000 LBS 40/704,000 LBS SILICA FLOUR0 LBS BIOVERT NWB0 BIO BALLS6,251 BBLS20# X-LINK 0 BBLS LINER GEL 1,066 BBLS SLICK WATER AVG RATE 70 BPM AVG PRESSURE 8,583 PSI AVG HHP 14,726MAX RATE 71 BPM MAX PRESSURE 8,882 PSI MAX HHP 15,456CLEAN FLUID: 7,317 BBLS SLURRY FLUID: 7,712 BBLSISIP: 6,211 PSI F.G: 0.947 PSI/FT 5 MIN: 6,148 PSI LEAK OFF: 65 PSI/MIN AVG BH PSI: 10,276 PSI | STAGE 19 RE-FRAC OPSSTART TIME: 1728 HRS FINISH TIME: 1924 HRSTVD 12,100' HYDRO PRESS: 5,242 PSI PERFORATED INTERVAL: 12,579'- 16,912'OPEN IWP: 5,976 PSI BACKSIDE PSI: 300 PSIESTABLISH RATE: 6588 PSI @ 39.2 BPMFORMATION BREAKDOWN: 6,596 PSI @ 30.0 BPMINCREASED RATE TO 70 BPM @ 8,768 PSI0 LBS 100 MESH363,000 LBS 40/704,000 LBS SILICA FLOUR0 LBS BIOVERT NWB0 BIO BALLS6,251 BBLS20# X-LINK 0 BBLS LINER GEL 1,066 BBLS SLICK WATER AVG RATE 70 BPM AVG PRESSURE 8,583 PSI AVG HHP 14,726MAX RATE 71 BPM MAX PRESSURE 8,882 PSI MAX HHP 15,456CLEAN FLUID: 7,317 BBLS SLURRY FLUID: 7,712 BBLSISIP: 6,211 PSI F.G: 0.947 PSI/FT 5 MIN: 6,148 PSI LEAK OFF: 65 PSI/MIN AVG BH PSI: 10,276 PSI
WELL - 2019001300 | Producing | 2019001300 | 0 | COMPLETIONS | 06/26/2018 07:00:00 |  | PRODUCING | OCM - PP TUB | RECOMPLETION |  | 07/01/2018 23:30:00 | 07/22/2018 15:30:00 | COMPZN | STIM | RIG_ID - 2019000081 | 07/14/2018 18:00:00 | 07/19/2018 06:00:00 | FRAC EQUIP | CONTRACTOR - 2019000027 | 2018 | 07/16/2018 06:00:00 | 07/17/2018 06:00:00 | 07/16/2018 13:22:00 | Hydraulic Fracture | STIM_TREAT_COMPANY - 2019000004 | JR | DIVERSION_COMPANY - 2019000003 | PODS | Casing |  | Calculated |  | Nolte-Smith Calc | 5306 | 7728 | 7953 | 7093 | 365000 | 365970 | 0 |  | 12376 | 12824 | 30000 | 65 | 66 | 49 |  | 6830 |  | Success | According to Plan |  | 9 | 07/16/2018 13:22:00 | 07/16/2018 15:18:00 | 12864 | 18755 | 12864 | 18755 | 7093 | 7953 |  | 6961 | 7360 | 0 | 54B67590ADE34B3E8DE7074C8F5C11CB | [6 empty] | 12467 | 12130 | 0 | STAGE # 9 FRAC OPERATIONS. DATE 7/16/18 START TIME: 1322 HRS FINISH TIME: 1519 HRSTVD 12,247' HYDROSTATIC PSI: 5,306 PSI, PERFORATING INTERVAL: 12,864â?? â?? 18,755' BACKSIDE PSI 291OPEN IWP 6,830 PSI,ESTABLISH RATE: 49.1 BPM AT 7,093 PSI.FORMATION BREAKDOWN: 7,240 PSI.INCREASED RATE TO 65.8 BPM @ 7,497 PSI AS WELL ALLOWED.FRAC STAGE # 9 OF THE EAGLE FORD SHALE W/ 6,401 BBLS XLINK 560 BBLS SLICKWATER365,970 LBS 100 MESH365.970 LBS TOTAL SAND IN FORMATION100% SAND PLACED IN FORMATION FLUSH : AVG RATE 65.3 BPM AVG PRESSURE 7,728 PSI AVG HHP 12,376MAX RATE 65.8 BPM MAX PRESSURE 7,953 PSI MAX HHP 12,824TOTAL CLEAN FLUID VOL: 6,961 BBLS / SLURRY VOLUME 7,360 BBLSISIP: 0 PSI/ FRAC GRADIENT: 05 MIN: 0 PSI / LEAK OFF: 0 PSI/MIN / AVG BH PSI: 8,940 PSI20 PODS 4 BPM @ 7,402 475 BBLS NO PRESSURE RESPONSE | STAGE # 9 FRAC OPERATIONS. DATE 7/16/18 START TIME: 1322 HRS FINISH TIME: 1519 HRSTVD 12,247' HYDROSTATIC PSI: 5,306 PSI, PERFORATING INTERVAL: 12,864â?? â?? 18,755' BACKSIDE PSI 291OPEN IWP 6,830 PSI,ESTABLISH RATE: 49.1 BPM AT 7,093 PSI.FORMATION BREAKDOWN: 7,240 PSI.INCREASED RATE TO 65.8 BPM @ 7,497 PSI AS WELL ALLOWED.FRAC STAGE # 9 OF THE EAGLE FORD SHALE W/ 6,401 BBLS XLINK 560 BBLS SLICKWATER365,970 LBS 100 MESH365.970 LBS TOTAL SAND IN FORMATION100% SAND PLACED IN FORMATION FLUSH : AVG RATE 65.3 BPM AVG PRESSURE 7,728 PSI AVG HHP 12,376MAX RATE 65.8 BPM MAX PRESSURE 7,953 PSI MAX HHP 12,824TOTAL CLEAN FLUID VOL: 6,961 BBLS / SLURRY VOLUME 7,360 BBLSISIP: 0 PSI/ FRAC GRADIENT: 05 MIN: 0 PSI / LEAK OFF: 0 PSI/MIN / AVG BH PSI: 8,940 PSI20 PODS 4 BPM @ 7,402 475 BBLS NO PRESSURE RESPONSE
WELL - 2019001310 | Producing | 2019001310 | 0 | COMPLETIONS | 12/22/2017 08:00:00 | 01/23/2019 12:00:00 | COMPLETED | OCM - PP TUB | RECOMPLETION |  | 01/08/2018 03:00:00 | 03/24/2018 18:00:00 | COMPZN | STIM | RIG_ID - 2019000085 | 01/22/2018 06:00:00 | 03/23/2018 06:00:00 | FRAC EQUIP | CONTRACTOR - 2019000023 | 2018 | 01/26/2018 06:00:00 | 01/27/2018 06:00:00 | 01/27/2018 02:40:00 | Hydraulic Fracture | STIM_TREAT_COMPANY - 2019000003 | REYNALDO | DIVERSION_COMPANY - 2019000006 | CFP | Casing | 1 |  |  |  | 5338 | 8090 | 8821 | 6758 | 350000 | 350000 | 0 |  | 14881 |  |  | 75 | 76 | 20 | 6658 | 6385 | 6810 | Success | According to Plan |  | 19 | 01/27/2018 02:40:00 | 01/27/2018 04:18:00 | 13002 | 18072 |  |  | 6758 | 8821 |  | 6613 | 6976 | 0 | 590BAD24C4F14AA8A85767E70E8D3DB2 | 20 PPT XL HYBOR G | [5 empty] | 12509 | 12154 | 0 | STAGE: 20 FRAC OPSSTART TIME: 02:40 HRS FINISH TIME: 04:18HRS TVD: 12,336' OPEN IWP: 6385 PSI HYDRO PRESS: 5,538 PSI ANNULUS PSI: 360 PSI INITIAL PUMP RATE 20.0 BPM @ 6758 PSI TO BREAKDOWN. INCREASED RATE TO 74.4 BPM 7889 XXX PSI682 BBLS FR WATER 5906 BBLS 20# X - LINK00 BBLS 20# X - LINK19,250 LBS 100 MESH2,500 LBS 200 MESH328,250 LBS 30/50 WHITE SAND 350,000 LBS TOTAL SAND IN FORMATION100 % OF DESIGNCLEAN FLUID: 6613 BBLS SLURRY FLUID 6976 BBLSAVG RATE 75.2 BPM AVG PRESSURE 8090 PSI AVG HHP 14,881 MAX RATE 76.4 BPM MAX PRESSURE 8821 PSI MAX HHP 15,488ISIP: 6810 PSI F.G: 0.99 PSI/FT AVG BH PSI: 12,585 PSI 5 MIN: 6658 PSILEAK OFF: 30.4 PSI/MIN TOTAL PUMPS ON LOCATION: 20NUMBER OF PUMPS IN LINE: 18PUMPS TO END STAGE: 13 | STAGE: 20 FRAC OPSSTART TIME: 02:40 HRS FINISH TIME: 04:18HRS TVD: 12,336' OPEN IWP: 6385 PSI HYDRO PRESS: 5,538 PSI ANNULUS PSI: 360 PSI INITIAL PUMP RATE 20.0 BPM @ 6758 PSI TO BREAKDOWN. INCREASED RATE TO 74.4 BPM 7889 XXX PSI682 BBLS FR WATER 5906 BBLS 20# X - LINK00 BBLS 20# X - LINK19,250 LBS 100 MESH2,500 LBS 200 MESH328,250 LBS 30/50 WHITE SAND 350,000 LBS TOTAL SAND IN FORMATION100 % OF DESIGNCLEAN FLUID: 6613 BBLS SLURRY FLUID 6976 BBLSAVG RATE 75.2 BPM AVG PRESSURE 8090 PSI AVG HHP 14,881 MAX RATE 76.4 BPM MAX PRESSURE 8821 PSI MAX HHP 15,488ISIP: 6810 PSI F.G: 0.99 PSI/FT AVG BH PSI: 12,585 PSI 5 MIN: 6658 PSILEAK OFF: 30.4 PSI/MIN TOTAL PUMPS ON LOCATION: 20NUMBER OF PUMPS IN LINE: 18PUMPS TO END STAGE: 13
WELL - 2019000650 | Producing | 2019000650 | 0 | COMPLETIONS | 05/18/2017 07:00:00 |  | PRODUCING | OCM - PP PUC | RECOMPLETION | CLEAN OUT, REFRAC | 07/28/2017 16:30:00 | 10/26/2017 15:00:00 | COMPZN | STIM | RIG_ID - 2019000084 | 10/20/2017 07:00:00 | 10/26/2017 06:00:00 | FRAC EQUIP | CONTRACTOR - 2019000027 | 2017 | 10/23/2017 06:00:00 | 10/24/2017 06:00:00 | 10/23/2017 13:57:00 | Hydraulic Fracture | STIM_TREAT_COMPANY - 2019000004 | MARCO | DIVERSION_COMPANY - 2019000003 | Ball 20 5/8 BIO | Casing | 1 | Calculated | 8445 | Nolte-Smith Calc | 5640 | 8307 | 8615 | 8445 | 447000 | 447000 | 0 |  | 14334 | 14907 | 31500 | 70 | 71 | 70 |  | 8445 |  | Success | According to Plan | 100 MESH + 4,000 LBS 0.25 SILICA FLOUR | 19 | 10/23/2017 13:57:00 | 10/23/2017 16:16:00 | 13491 | 17648 | 13491 | 17648 | 8445 | 8615 | 8445 | 9348 | 9824 | 0 | 697B2541EA2A4B5C9EB1AF0B392735DA | XLINK GEL | [5 empty] | 13071 | 13014 | 0 | STAGE # 19 REFRAC OPERATIONS 10/23/17START TIME: 13:57 FINISH TIME: 16:16TVD 13,006' HYDROSTATIC PSI: 5,640 PSI, PLUG SET @ NO PLUG' PERFORATING INTERVAL: 13,491' - 17,648' OPEN IWP 8,445 PSI BACKSIDE 315 PSIESTABLISH RATE: 70.1 BPM AT 8,445 PSI. FORMATION BREAKDOWN: 8,445 PSI. @ 70.1 BPMINCREASED RATE TO 70.1 BPM @ 8,445 PSI AS WELL ALLOWED.FRAC STAGE # 19 OF THE EAGLE FORD SHALE W/0 BBLS 25 # LINEAR GEL 7447 BBLS 25# XLINK GEL1896 BBLS SLICK WATER 4,000 LBS SILICA FLOUR 443,000 LBS 100 MESH447,000 LBS TOTAL SAND IN FORMATION100 % SAND PLACED IN FORMATIONAVG RATE 70.4 BPM AVG PRESSURE 8,307 PSI AVG HHP 14,334MAX RATE 70.6 BPM MAX PRESSURE 8,615 PSI MAX HHP 14,907CLEAN FLUID VOL: 9,343 BBLS SLURRY VOLUME 9,824 BBLSISIP: 0 PSI F.G: 0 PSI/FT5 MIN: 0 PSI LEAK OFF: 0 PSI/MIN AVE BH PSI: 12,920 PSI | STAGE # 19 REFRAC OPERATIONS 10/23/17START TIME: 13:57 FINISH TIME: 16:16TVD 13,006' HYDROSTATIC PSI: 5,640 PSI, PLUG SET @ NO PLUG' PERFORATING INTERVAL: 13,491' - 17,648' OPEN IWP 8,445 PSI BACKSIDE 315 PSIESTABLISH RATE: 70.1 BPM AT 8,445 PSI. FORMATION BREAKDOWN: 8,445 PSI. @ 70.1 BPMINCREASED RATE TO 70.1 BPM @ 8,445 PSI AS WELL ALLOWED.FRAC STAGE # 19 OF THE EAGLE FORD SHALE W/0 BBLS 25 # LINEAR GEL 7447 BBLS 25# XLINK GEL1896 BBLS SLICK WATER 4,000 LBS SILICA FLOUR 443,000 LBS 100 MESH447,000 LBS TOTAL SAND IN FORMATION100 % SAND PLACED IN FORMATIONAVG RATE 70.4 BPM AVG PRESSURE 8,307 PSI AVG HHP 14,334MAX RATE 70.6 BPM MAX PRESSURE 8,615 PSI MAX HHP 14,907CLEAN FLUID VOL: 9,343 BBLS SLURRY VOLUME 9,824 BBLSISIP: 0 PSI F.G: 0 PSI/FT5 MIN: 0 PSI LEAK OFF: 0 PSI/MIN AVE BH PSI: 12,920 PSI
WELL - 2019001350 | Producing | 2019001350 | 0 | COMPLETIONS | 09/21/2018 07:00:00 | 03/12/2019 13:00:00 | COMPLETED | OCM - PP TUB | RECOMPLETION |  | 09/28/2018 06:00:00 | 10/24/2018 06:00:00 | COMPZN | STIM | RIG_ID - 2019000081 | 10/18/2018 18:00:00 | 10/22/2018 06:00:00 | FRAC EQUIP | CONTRACTOR - 2019000027 | 2018 | 10/19/2018 06:00:00 | 10/20/2018 06:00:00 | 10/19/2018 20:50:00 | Hydraulic Fracture | STIM_TREAT_COMPANY - 2019000004 |  |  |  | Casing | 1 | Calculated |  | Nolte-Smith Calc | 5891 | 7604 | 8499 | 2964 | 215900 | 216900 | 0 |  | 13978 | 15665 | 30000 | 75 | 75 | 35 | 5308 | 4407 | 6041 | Success | According to Plan |  | 2 | 10/19/2018 20:50:00 | 10/19/2018 22:03:00 | 13865 | 18039 | 12864 | 18755 | 2964 | 8499 |  | 4405 | 4638 | 0 | E77647364B094FA1B7B936C7AFF1AF80 |  | 13 |  | 13 | 63 | D. NELSON/J. CECIL | 13626 | 13611 | 0 | STAGE # 2 REFRAC OPERATIONS. DATE 10/19/18BALL IN SEAT START TIME: 20:50 HRS FINISH TIME: 22:03 HRSTVD 13,601' HYDROSTATIC PSI: 5,891 PSI, PERFORATING INTERVAL: 13,865â?? â?? 18,039' BACKSIDE PSI 0OPEN IWP 4,407 PSI,ESTABLISH RATE: 35 BPM AT 7,592 PSI.INCREASED RATE TO 74.9 BPM @ 7,750 PSI AS WELL ALLOWED.FRAC STAGE # 2 OF THE EAGLE FORD SHALE W/3,776 BBLS XLINK450 BBLS SLICKWATER101,400 LBS 40/70 115,500 LBS 30/50216,900 LBS TOTAL SAND IN FORMATION100% SAND PLACED IN FORMATION FLUSH : AVG RATE 75.0 BPM AVG PRESSURE 7,604 PSI AVG HHP 13,978MAX RATE 75.2 BPM MAX PRESSURE 8,499 PSI MAX HHP 15,665TOTAL CLEAN FLUID VOL: 4,405 BBLS / SLURRY VOLUME 4,638 BBLSISIP: 6,041 PSI/ FRAC GRADIENT: 0.8755 MIN: 5,308 PSI / LEAK OFF: N/A PSI/MIN / AVG BH PSI: 10,655 PSI0 PODS 40.5 BPM @ 6,346 476 BBLS NO PRESSURE RESPONSE | STAGE # 2 REFRAC OPERATIONS. DATE 10/19/18BALL IN SEAT START TIME: 20:50 HRS FINISH TIME: 22:03 HRSTVD 13,601' HYDROSTATIC PSI: 5,891 PSI, PERFORATING INTERVAL: 13,865â?? â?? 18,039' BACKSIDE PSI 0OPEN IWP 4,407 PSI,ESTABLISH RATE: 35 BPM AT 7,592 PSI.INCREASED RATE TO 74.9 BPM @ 7,750 PSI AS WELL ALLOWED.FRAC STAGE # 2 OF THE EAGLE FORD SHALE W/3,776 BBLS XLINK450 BBLS SLICKWATER101,400 LBS 40/70 115,500 LBS 30/50216,900 LBS TOTAL SAND IN FORMATION100% SAND PLACED IN FORMATION FLUSH : AVG RATE 75.0 BPM AVG PRESSURE 7,604 PSI AVG HHP 13,978MAX RATE 75.2 BPM MAX PRESSURE 8,499 PSI MAX HHP 15,665TOTAL CLEAN FLUID VOL: 4,405 BBLS / SLURRY VOLUME 4,638 BBLSISIP: 6,041 PSI/ FRAC GRADIENT: 0.8755 MIN: 5,308 PSI / LEAK OFF: N/A PSI/MIN / AVG BH PSI: 10,655 PSI0 PODS 40.5 BPM @ 6,346 476 BBLS NO PRESSURE RESPONSE
WELL - 2019001366 | Producing | 2019001366 | 0 | COMPLETIONS | 07/27/2019 13:00:00 |  |  | OCM - MECHANICAL ISOLATION | RECOMPLETION |  | 09/13/2019 06:00:00 |  | COMPZN | STIM | RIG_ID - 2019000098 | 10/20/2019 18:00:00 | 10/27/2019 06:00:00 | FRAC EQUIP | CONTRACTOR - 2019000030 | 2019 | 10/24/2019 06:00:00 | 10/25/2019 06:00:00 | 10/24/2019 18:24:00 | Hydraulic Fracture | STIM_TREAT_COMPANY - 2019000005 |  | DIVERSION_COMPANY - 2019000007 | Frac Plug | Casing | 1 |  | 6944 |  | 5773 | 9866 | 10178 |  | 384000 | 384050 |  |  | 19091 | 20329 |  | 79 | 82 | 17 | 6987 | 5959 | 7160 |  |  |  | 19 | 10/24/2019 18:24:00 | 10/24/2019 20:28:00 | 15162 | 15309 |  |  |  | 10178 | 6944 | 7578 | 7849 |  | A60F21A1D3E242718B348BFF155CFC13 | Slickwater | 18 | 18 | 16 | 119 | JW KRAMER | 13333 | 13342 |  | STAGE: 19 FRAC OPERATIONSSTART TIME: 18:24 HRS FINISH TIME: 20:28 HRSPERFORATED INTERVAL: 15,162' - 15,309' FRAC PLUG SET: 15,319'TVD 13,333' HYDRO PRESS: 5,773 PSIOPEN IWP: 5,959 PSI BACKSIDE PSI: 374ESTABLISHED PUMP RATE OF: 17.08 BPM, WELL BREAK DOWN @ 6,944 PSIINITIAL ISIP: 6,589 INITIAL 5 MINUTE: 6,254INITIAL FG: 0.927 INITIAL PSI/MIN LEAK OFF: 67INCREASED RATE TO 29.9 BPM @ 7,522 PSI AS WELL ALLOWED ON PAD7,566 BBLS SLICK WATER 384,050 LBS OF 100 MESH SAND384,050 TOTAL SAND IN FORMATION, 100% OF DESIGNFINAL RATE OF 77.57 BPM @ 9,928 PSICLEAN FLUID: 7,578 BBLS SLURRY FLUID: 7,849 BBLSAVG RATE 78.9 BPM AVG PRESSURE 9,866 PSI AVG HHP 19,091 MAX RATE 81.5 BPM MAX PRESSURE 10,178 PSI MAX HHP 20,329 ISIP: 7,160 PSI F. G: 0.970 PSI/FT AVG BH PSI: 14,689 PSI5 MIN: 6,987 PSI LEAK OFF: 34.6 PSI/MIN TOTAL PUMPS ON LOC: 18PUMPS IN LINE: 18PUMPS ENDED STG WITH: 16NOTE: | STAGE: 19 FRAC OPERATIONSSTART TIME: 18:24 HRS FINISH TIME: 20:28 HRSPERFORATED INTERVAL: 15,162' - 15,309' FRAC PLUG SET: 15,319'TVD 13,333' HYDRO PRESS: 5,773 PSIOPEN IWP: 5,959 PSI BACKSIDE PSI: 374ESTABLISHED PUMP RATE OF: 17.08 BPM, WELL BREAK DOWN @ 6,944 PSIINITIAL ISIP: 6,589 INITIAL 5 MINUTE: 6,254INITIAL FG: 0.927 INITIAL PSI/MIN LEAK OFF: 67INCREASED RATE TO 29.9 BPM @ 7,522 PSI AS WELL ALLOWED ON PAD7,566 BBLS SLICK WATER 384,050 LBS OF 100 MESH SAND384,050 TOTAL SAND IN FORMATION, 100% OF DESIGNFINAL RATE OF 77.57 BPM @ 9,928 PSICLEAN FLUID: 7,578 BBLS SLURRY FLUID: 7,849 BBLSAVG RATE 78.9 BPM AVG PRESSURE 9,866 PSI AVG HHP 19,091 MAX RATE 81.5 BPM MAX PRESSURE 10,178 PSI MAX HHP 20,329 ISIP: 7,160 PSI F. G: 0.970 PSI/FT AVG BH PSI: 14,689 PSI5 MIN: 6,987 PSI LEAK OFF: 34.6 PSI/MIN TOTAL PUMPS ON LOC: 18PUMPS IN LINE: 18PUMPS ENDED STG WITH: 16NOTE:
WELL - 2019001340 | Producing | 2019001340 | 0 | COMPLETIONS | 10/09/2018 06:00:00 | 10/19/2019 16:00:00 | COMPLETED | OCM - MECHANICAL ISOLATION | RECOMPLETION |  | 11/05/2018 17:00:00 | 11/30/2018 06:00:00 | COMPZN | STIM | RIG_ID - 2019000098 | 11/18/2018 18:00:00 | 11/30/2018 06:00:00 | FRAC EQUIP | CONTRACTOR - 2019000030 | 2018 | 11/25/2018 06:00:00 | 11/26/2018 06:00:00 | 11/25/2018 15:00:00 | Hydraulic Fracture | STIM_TREAT_COMPANY - 2019000005 |  | DIVERSION_COMPANY - 2019000007 | Ball | Casing | 1 |  | 7855 |  | 5320 | 9524 | 9736 |  | 357460 | 357860 |  |  | 12377 | 13475 | 36000 | 53 | 56 | 7 | 6968 | 5589 | 7671 | Success | According to Plan |  | 19 | 11/25/2018 15:00:00 | 11/25/2018 18:09:00 | 14881 | 15000 |  |  |  | 9736 | 7855 | 8516 | 8747 |  | 148E6CB8E8FB42F69C1C3EE78BB376FD | Slickwater |  |  |  |  | HENRY/KRAMER | 12283 | 12281 | 0 | STAGE: 19 FRAC OPERATIONSSTART TIME: 15:00 HRS FINISH TIME: 18:09 HRSPERFORATED INTERVAL: 14,881'-15,001' PLUG: 15,012' BALL DROP TVD: 12,282' HYDRO PRESS: 5,320 PSI OPEN IWP: 5,589 PSI BACKSIDE PSI: 192 PSIESTABLISHED PUMP RATE OF 7 BPM, WELL BREAK DOWN @ 7,500 PSI26 BPM @ 9,448 PSI WHEN ACID HITS FORMATION.20.4 BPM @ 9,115 PSI WHEN ACID PUMPTED INTO FORMATION.INCREASED RATE TO 46 BPM @ 9,481 PSI AS WELL ALLOWED ON PAD 8,457 BBLS SLICK WATER 357,860 100 MESH357,860 LBS TOTAL SAND IN FORMATION, 100 % OF DESIGNCLEAN FLUID: 8,516 BBLS SLURRY FLUID: 8,747 BBLSAVG RATE 53 BPM AVG PRESSURE 9,524 PSI AVG HHP 12,377MAX RATE 56 BPM MAX PRESSURE 9,736 PSI MAX HHP 13,475ISIP: 7,671 PSI F. G: 1.057 PSI/FT AVG BH PSI: 14,061 PSI5 MIN: 6,968 PSI LEAK OFF: 140.6 PSI/MIN TOTAL PUMPS ON LOC: 21PUMPS IN LINE: 18PUMPS ENDED STG WITH: 17 | STAGE: 19 FRAC OPERATIONSSTART TIME: 15:00 HRS FINISH TIME: 18:09 HRSPERFORATED INTERVAL: 14,881'-15,001' PLUG: 15,012' BALL DROP TVD: 12,282' HYDRO PRESS: 5,320 PSI OPEN IWP: 5,589 PSI BACKSIDE PSI: 192 PSIESTABLISHED PUMP RATE OF 7 BPM, WELL BREAK DOWN @ 7,500 PSI26 BPM @ 9,448 PSI WHEN ACID HITS FORMATION.20.4 BPM @ 9,115 PSI WHEN ACID PUMPTED INTO FORMATION.INCREASED RATE TO 46 BPM @ 9,481 PSI AS WELL ALLOWED ON PAD 8,457 BBLS SLICK WATER 357,860 100 MESH357,860 LBS TOTAL SAND IN FORMATION, 100 % OF DESIGNCLEAN FLUID: 8,516 BBLS SLURRY FLUID: 8,747 BBLSAVG RATE 53 BPM AVG PRESSURE 9,524 PSI AVG HHP 12,377MAX RATE 56 BPM MAX PRESSURE 9,736 PSI MAX HHP 13,475ISIP: 7,671 PSI F. G: 1.057 PSI/FT AVG BH PSI: 14,061 PSI5 MIN: 6,968 PSI LEAK OFF: 140.6 PSI/MIN TOTAL PUMPS ON LOC: 21PUMPS IN LINE: 18PUMPS ENDED STG WITH: 17
WELL - 2019000660 | Producing | 2019000660 | 0 | COMPLETIONS | 08/04/2019 12:00:00 |  |  | OCM - MECHANICAL ISOLATION | RECOMPLETION |  |  |  | COMPZN | STIM | RIG_ID - 2019000082 | 10/19/2019 06:00:00 |  | FRAC EQUIP | CONTRACTOR - 2019000027 | 2019 | 10/27/2019 06:00:00 | 10/28/2019 06:00:00 | 10/27/2019 17:26:00 | Hyd Frac-Zipper | STIM_TREAT_COMPANY - 2019000004 |  | DIVERSION_COMPANY - 2019000003 | Ball | Casing | 1 |  | 5530 |  | 5109 | 8116 | 9309 |  | 384000 | 384000 |  |  | 15570 | 18488 | 34000 | 78 | 80 | 10 | 5492 | 4541 | 5601 | Success | According to Plan |  | 19 | 10/27/2019 17:26:00 | 10/27/2019 19:25:00 | 13708 | 13859 |  |  |  | 9309 | 5530 | 7691 | 8110 |  | CA147DBA603B49C7AAC5B238811FA3FC | HVFR | 19 | 19 | 19 | 119 | LACHO | 11783 | 11775 |  | STAGE # 19 FRAC OPERATIONS START TIME: 1726 HRS FINISH TIME: 1925 HRSTVD: 11,778' HYDROSTATIC PSI: 5,109 PSIPERFORATING INTERVAL: 13,708' - 13,859' PLUG SET: 13,869'OPEN IWP: 4541 PSI BACKSIDE PSI: 0FORMATION BREAKDOWN: 5530 PSI @ 10 BPMINCREASED RATE TO 56 BPM @ 9309 PSI AS WELL ALLOWED.12 BBLS FR WATER 7679 BBLS HI VISC FR WATER0 BBLS 25# XL 384,000 LBS 100 MESH0 LBS 40/70 PREMIUM WHITE0 LBS 30/50 PREMIUM WITHE384,000 LBS TOTAL SAND IN FORMATION100 % SAND PLACED IN FORMATION FINAL RATE: 80 BPM FINAL PSI: 8447 PSIAVG RATE: 80 BPM AVG PRESSURE: 8116 PSI AVG HHP: 15,570MAX RATE: 80 BPM MAX PRESSURE: 9309 PSI MAX HHP: 18,488TOTAL CLEAN FLUID VOL: 7691 BBLS TOTAL SLURRY VOLUME: 8110 BBLSISIP: 5601 PSI F.G: 0.90 PSI/FT 5 MIN: 5492 PSILEAK OFF: 22 PSI/MIN AVE BH PSI: 10,785 PSIPUMPS ON LOC: 19START STAGE: 19END STAGE: 19NOTES: | STAGE # 19 FRAC OPERATIONS START TIME: 1726 HRS FINISH TIME: 1925 HRSTVD: 11,778' HYDROSTATIC PSI: 5,109 PSIPERFORATING INTERVAL: 13,708' - 13,859' PLUG SET: 13,869'OPEN IWP: 4541 PSI BACKSIDE PSI: 0FORMATION BREAKDOWN: 5530 PSI @ 10 BPMINCREASED RATE TO 56 BPM @ 9309 PSI AS WELL ALLOWED.12 BBLS FR WATER 7679 BBLS HI VISC FR WATER0 BBLS 25# XL 384,000 LBS 100 MESH0 LBS 40/70 PREMIUM WHITE0 LBS 30/50 PREMIUM WITHE384,000 LBS TOTAL SAND IN FORMATION100 % SAND PLACED IN FORMATION FINAL RATE: 80 BPM FINAL PSI: 8447 PSIAVG RATE: 80 BPM AVG PRESSURE: 8116 PSI AVG HHP: 15,570MAX RATE: 80 BPM MAX PRESSURE: 9309 PSI MAX HHP: 18,488TOTAL CLEAN FLUID VOL: 7691 BBLS TOTAL SLURRY VOLUME: 8110 BBLSISIP: 5601 PSI F.G: 0.90 PSI/FT 5 MIN: 5492 PSILEAK OFF: 22 PSI/MIN AVE BH PSI: 10,785 PSIPUMPS ON LOC: 19START STAGE: 19END STAGE: 19NOTES:
WELL - 2019001301 | Producing | 2019001301 | 0 | COMPLETIONS | 01/25/2018 08:00:00 |  |  | OCM - MECHANICAL ISOLATION | RECOMPLETION |  | 02/22/2018 06:00:00 | 03/11/2018 08:00:00 | COMPZN | STIM | RIG_ID - 2019000082 | 03/02/2018 06:00:00 | 03/10/2018 06:00:00 | FRAC EQUIP | CONTRACTOR - 2019000027 | 2018 | 03/06/2018 06:00:00 | 03/07/2018 06:00:00 | 03/07/2018 02:49:00 | Hydraulic Fracture | STIM_TREAT_COMPANY - 2019000004 | LUPE | DIVERSION_COMPANY - 2019000003 | Ball | Casing | 1 | Calculated | 5510 | Nolte-Smith Calc | 5688 | 9487 | 9807 | 5495 | 445750 | 445750 | 0 |  | 13672 | 16208 | 26000 | 59 | 67 | 5 | 6427 | 5249 | 6643 | Success | According to Plan |  | 10 | 03/07/2018 02:49:00 | 03/07/2018 06:29:00 | 15067 | 15223 | 15233 | 15235 | 5495 | 9807 | 5510 | 11161 | 11646 | 0 | 9FE31C5510E8405383D015FA3B7AA042 | GEL | [5 empty] | 13099 | 13103 | 0 | STAGE: 10 FRAC OPERATIONSSTART TIME: 02:49 HRS FINISH TIME: 23:21 HRSPERFORATED INTERVAL: 15,067'-15,223' FRAC PLUG SET: 15,233' BALL ON SEAT: NTVD 13,101' HYDRO PRESS: 5,688 PSI OPEN IWP: 5,249 PSI BACKSIDE PSI: 342 PSIESTABLISHED PUMP RATE OF: 5 BPM @ 5,495 PSIACID VOLUME PUMPED: 3,000 GALLONS, 15% HCL ACIDFORMATION BREAK DOWN: 5,510 PSI @ 5 BPM, BALL SEAT AT 27- BBLS32 BPM @ 9,458 PSI WHEN ACID HITS FORMATION33 BPM @ 9,099 PSI GOING THROUGH FORMATION WALKED RATE UP TO 67.4 BPM @ 8,917 PSI,PERFORMED HARD SHUTDOWN, ISIP 5,900 PSISTARTED BACK UP, INCREASED RATE TO 59.2 BPM @ 9,479 PSI AS WELL ALLOWED ON PAD2,256 BBLS SLICK WATER 0 BBLS 25# LINEAR GEL8,827 BBLS 25# XLINK GEL445,750 LBS 40/70 WHITE SAND0 LBS SILICA FLOUR445,750 LBS TOTAL SAND IN FORMATION, 100 % OF DESIGNFINAL RATE OF 60 BPM @ 9,498 PSICLEAN FLUID: 11,161 BBLS SLURRY FLUID: 11,646 BBLSAVG RATE 58.8 BPM AVG PRESSURE 9,487 PSI AVG HHP 13,672 MAX RATE 67.4 BPM MAX PRESSURE 9,807 PSI MAX HHP 16,208ISIP: 6,643 PSI F. G: 0.941 PSI/FT AVG BH PSI: 12,325 PSI5 MIN: 6,427 PSI LEAK OFF: 43.2 PSI/MIN TOTAL PUMPS ON LOC: 17NUMBER PUMPS IN LINE: 12 NUMBER PUMPS ENDED STG WITH: 12**NOTES: | STAGE: 10 FRAC OPERATIONSSTART TIME: 02:49 HRS FINISH TIME: 23:21 HRSPERFORATED INTERVAL: 15,067'-15,223' FRAC PLUG SET: 15,233' BALL ON SEAT: NTVD 13,101' HYDRO PRESS: 5,688 PSI OPEN IWP: 5,249 PSI BACKSIDE PSI: 342 PSIESTABLISHED PUMP RATE OF: 5 BPM @ 5,495 PSIACID VOLUME PUMPED: 3,000 GALLONS, 15% HCL ACIDFORMATION BREAK DOWN: 5,510 PSI @ 5 BPM, BALL SEAT AT 27- BBLS32 BPM @ 9,458 PSI WHEN ACID HITS FORMATION33 BPM @ 9,099 PSI GOING THROUGH FORMATION WALKED RATE UP TO 67.4 BPM @ 8,917 PSI,PERFORMED HARD SHUTDOWN, ISIP 5,900 PSISTARTED BACK UP, INCREASED RATE TO 59.2 BPM @ 9,479 PSI AS WELL ALLOWED ON PAD2,256 BBLS SLICK WATER 0 BBLS 25# LINEAR GEL8,827 BBLS 25# XLINK GEL445,750 LBS 40/70 WHITE SAND0 LBS SILICA FLOUR445,750 LBS TOTAL SAND IN FORMATION, 100 % OF DESIGNFINAL RATE OF 60 BPM @ 9,498 PSICLEAN FLUID: 11,161 BBLS SLURRY FLUID: 11,646 BBLSAVG RATE 58.8 BPM AVG PRESSURE 9,487 PSI AVG HHP 13,672 MAX RATE 67.4 BPM MAX PRESSURE 9,807 PSI MAX HHP 16,208ISIP: 6,643 PSI F. G: 0.941 PSI/FT AVG BH PSI: 12,325 PSI5 MIN: 6,427 PSI LEAK OFF: 43.2 PSI/MIN TOTAL PUMPS ON LOC: 17NUMBER PUMPS IN LINE: 12 NUMBER PUMPS ENDED STG WITH: 12**NOTES:
WELL - 2019000699 | Producing | 2019000699 | 0 | COMPLETIONS | 12/16/2018 06:00:00 | 10/12/2019 10:00:00 | COMPLETED | OCM - MECHANICAL ISOLATION | RECOMPLETION |  | 01/11/2019 06:00:00 | 02/06/2019 07:00:00 | COMPZN | STIM | RIG_ID - 2019000082 | 01/27/2019 06:00:00 | 02/03/2019 18:00:00 | FRAC EQUIP | CONTRACTOR - 2019000027 | 2019 | 02/01/2019 06:00:00 | 02/02/2019 06:00:00 | 02/01/2019 10:16:00 | Hydraulic Fracture | STIM_TREAT_COMPANY - 2019000004 |  | DIVERSION_COMPANY - 2019000007 | Frac Plug | Casing | 1 |  | 7863 |  | 5530 | 9164 | 9507 | 7346 | 328750 | 328750 |  |  | 17744 | 18711 | 32000 | 79 | 80 | 18 | 6662 | 5984 | 6695 | Success | According to Plan |  | 20 | 02/01/2019 10:16:00 | 02/01/2019 12:02:00 | 14627 | 14768 |  |  | 7346 | 9507 | 7863 | 6986 | 7345 |  | 63FD399BDE7A4907A367D29E5AB2B397 | Slickwater | 15 | 18 | 15 | 106 | MIKE HOOSE | 12745 | 12755 | 0 | STAGE: 20 FRAC OPERATIONSSTART TIME: 1016 HRS FINISH TIME: 1202 HRSTVD 12,752' HYDRO PRESS: 5,530 PSIPERFORATED INTERVAL: 14,627' - 14,768' PLUG: 14,778' OPEN IWP: 5,984 PSI BACKSIDE PSI: 330 PSIACID VOLUME PUMPED: 0 GALLONS, 15% HCL ACIDFORMATION BREAK DOWN: 7,863 PSI @ 18 BPMINCREASED RATE TO 73 BPM @ 9,490 PSI AS WELL ALLOWED ON PAD6,986 BBLS HVFR0 BBLS SLICK WATER 0 BBLS X-LINK 328,750 LBS 100 MESH 328,750 LBS TOTAL SAND IN FORMATION.100% OF DESIGNFINAL RATE: 79 BPM FINAL PSI: 9,400 PSIAVG RATE 79.0 BPM AVG PRESSURE 9,164 PSI AVG HHP 17,744MAX RATE 80.3 BPM MAX PRESSURE 9,507 PSI MAX HHP 18,711CLEAN FLUID: 6,986 BBLS -------- SLURRY FLUID: 7,345 BBLSISIP: 6,695 PSI F. G: 0.959 PSI/FT 5 MIN: 6,662 PSILEAK OFF: 6.6 PSI/MIN AVG BH PSI: 10,137 PSI TOTAL PUMPS ON LOC: 18NUMBER PUMPS IN LINE: 15 PUMPS ENDED STG WITH: 15 | STAGE: 20 FRAC OPERATIONSSTART TIME: 1016 HRS FINISH TIME: 1202 HRSTVD 12,752' HYDRO PRESS: 5,530 PSIPERFORATED INTERVAL: 14,627' - 14,768' PLUG: 14,778' OPEN IWP: 5,984 PSI BACKSIDE PSI: 330 PSIACID VOLUME PUMPED: 0 GALLONS, 15% HCL ACIDFORMATION BREAK DOWN: 7,863 PSI @ 18 BPMINCREASED RATE TO 73 BPM @ 9,490 PSI AS WELL ALLOWED ON PAD6,986 BBLS HVFR0 BBLS SLICK WATER 0 BBLS X-LINK 328,750 LBS 100 MESH 328,750 LBS TOTAL SAND IN FORMATION.100% OF DESIGNFINAL RATE: 79 BPM FINAL PSI: 9,400 PSIAVG RATE 79.0 BPM AVG PRESSURE 9,164 PSI AVG HHP 17,744MAX RATE 80.3 BPM MAX PRESSURE 9,507 PSI MAX HHP 18,711CLEAN FLUID: 6,986 BBLS -------- SLURRY FLUID: 7,345 BBLSISIP: 6,695 PSI F. G: 0.959 PSI/FT 5 MIN: 6,662 PSILEAK OFF: 6.6 PSI/MIN AVG BH PSI: 10,137 PSI TOTAL PUMPS ON LOC: 18NUMBER PUMPS IN LINE: 15 PUMPS ENDED STG WITH: 15
WELL - 2019000665 | Producing | 2019000665 | 0 | COMPLETIONS | 01/21/2018 10:00:00 | 10/09/2018 07:00:00 | COMPLETED | OCM - PP TUB | RECOMPLETION | CLEAN OUT | 01/27/2018 06:00:00 | 02/23/2018 18:00:00 | COMPZN | STIM | RIG_ID - 2019000098 | 02/14/2018 08:00:00 | 02/23/2018 18:00:00 | FRAC EQUIP | CONTRACTOR - 2019000030 | 2018 | 02/22/2018 06:00:00 | 02/23/2018 06:00:00 | 02/22/2018 19:25:00 | Hydraulic Fracture | STIM_TREAT_COMPANY - 2019000005 | JEFF | DIVERSION_COMPANY - 2019000037 | SILICA FLOUR | Casing | 1 |  | 8151 |  | 5724 | 8269 | 8600 | 7296 | 352500 | 351100 | 0 |  | 12687 | 13848 | 32000 | 63 | 66 | 15 | 7224 | 7181 | 7311 | Success | According to Plan |  | 20 | 02/22/2018 19:25:00 | 02/22/2018 21:21:00 | 13063 | 18327 |  |  | 7296 | 8600 | 8151 | 6618 | 7085 | 0 | 9CC285DC472A4847A08936139135548A | 20# BORATE | [5 empty] | 12991 | 13064 | 0 | STAGE: 20 REFRAC OPERATIONSSTART TIME: 19:25 HRS FINISH 21:21 HRS TVD 13,199' HYDRO PRESS: 5,724 PSI PERFORATED INTERVAL: 13,063'-18,536' FRAC PLUG SET: N/AOPEN IWP: 7,181 PSI BACKSIDE PSI: 15 PSIESTABLISHED PUMP RATE OF: 14.6 BPM @ 7,296 PSI FORMATION BREAKDOWN 8,151 PSI INCREASED RATE TO 60.0 BPM @ 8,109 PSI AS WELL ALLOWED ON PAD0 BBLS 25# LINEAR GEL5,988 BBLS 20 # XLINK GEL 630 BBLS SLICK WATER AVG RATE 62.6 BPM AVG PRESSURE 8,269 PSI AVG HHP 12,687 MAX RATE 65.7 BPM MAX PRESSURE 8,600 PSI MAX HHP 13,848 CLEAN FLUID: 6,618 BBLS SLURRY FLUID: 7,085 BBLS ISIP: 7,311 PSI F.G: 0.991 PSI/FT 5 MIN: 7,224 PSI FLUID PUMPS ON LOCATION - 16 STAGE START PUMP COUNT - 13END OF STAGE PUMP COUNT - 12NOTES: LOST 2 PUMPS FOR VALVES AND SEATS | STAGE: 20 REFRAC OPERATIONSSTART TIME: 19:25 HRS FINISH 21:21 HRS TVD 13,199' HYDRO PRESS: 5,724 PSI PERFORATED INTERVAL: 13,063'-18,536' FRAC PLUG SET: N/AOPEN IWP: 7,181 PSI BACKSIDE PSI: 15 PSIESTABLISHED PUMP RATE OF: 14.6 BPM @ 7,296 PSI FORMATION BREAKDOWN 8,151 PSI INCREASED RATE TO 60.0 BPM @ 8,109 PSI AS WELL ALLOWED ON PAD0 BBLS 25# LINEAR GEL5,988 BBLS 20 # XLINK GEL 630 BBLS SLICK WATER AVG RATE 62.6 BPM AVG PRESSURE 8,269 PSI AVG HHP 12,687 MAX RATE 65.7 BPM MAX PRESSURE 8,600 PSI MAX HHP 13,848 CLEAN FLUID: 6,618 BBLS SLURRY FLUID: 7,085 BBLS ISIP: 7,311 PSI F.G: 0.991 PSI/FT 5 MIN: 7,224 PSI FLUID PUMPS ON LOCATION - 16 STAGE START PUMP COUNT - 13END OF STAGE PUMP COUNT - 12NOTES: LOST 2 PUMPS FOR VALVES AND SEATS
WELL - 2019000347 | Producing | 2019000347 | 0 | COMPLETIONS | 08/31/2017 13:00:00 |  |  | OCM - PP PUC | RECOMPLETION |  | 09/07/2017 00:00:00 | 10/29/2017 17:00:00 | COMPZN | STIM | RIG_ID - 2019000084 | 10/25/2017 06:00:00 | 10/29/2017 06:00:00 | FRAC EQUIP | CONTRACTOR - 2019000027 | 2017 | 10/26/2017 06:00:00 | 10/27/2017 06:00:00 | 10/26/2017 20:11:00 | Hydraulic Fracture | STIM_TREAT_COMPANY - 2019000004 | STG 27 | DIVERSION_COMPANY - 2019000003 | Ball 40 7/8 BIO | Casing | 1 | Calculated | 5970 | Nolte-Smith Calc | 5087 | 5981 | 6004 |  | 0 | 1 | 0 |  | 8913 | 10286 | 26000 | 70 | 70 | 70 | 4995 | 5970 | 4976 | Success | According to Plan | UP FRONT FILL UP STAGE | 9 | 10/26/2017 20:11:00 | 10/26/2017 21:22:00 | 12103 | 16589 | 12103 | 16589 |  | 6004 | 5970 | 4999 | 4999 | 0 | AB41816B48E54A14801BA6F612E66A0E | Slick Water | [5 empty] | 11793 | 11646 | 0 | STAGE: 9 FRAC OPSTART TIME: 20:11 HRS FINISH TIME: 21:22 HRSTVD 11,730' HYDRO PRESS: 5087 PSI PERFORATED INTERVAL: 12,103' - 16,589'OPEN IWP: 5,970 PSI BACKSIDE PSI: 317 PSIPUMPED 0 GALS 15% HCL ACID FORMATION BREAKDOWN: 5,970 PSI @ 70 BPMINCREASED RATE TO 70.BPM @ 5,970 PSI AS WELL ALLOWED ON PAD0 BBLS 25# WATER FRAC LINEAR GEL 4999 BBLS FR WATER 0 LBS 100 MESH SAND0 LBS 30/500 LBS SILICA FLOUR0 LBS TOTAL SAND IN FORMATION100 % OF DESIGN AVG RATE 69.8 BPM AVG PRESSURE 5981 PSI AVG HHP 8,913MAX RATE 70.0 BPM MAX PRESSURE 6004 PSI MAX HHP 10,286CLEAN FLUID: 4999 BBLS SLURRY FLUID: 4999 BBLSISIP:4,976 PSI F.G: 0.858 PSI/FT 1 MIN: 4,957 PSI LEAK OFF: 19 PSI/MIN AVG BH PSI: 9,826 PSI NOTES: | STAGE: 9 FRAC OPSTART TIME: 20:11 HRS FINISH TIME: 21:22 HRSTVD 11,730' HYDRO PRESS: 5087 PSI PERFORATED INTERVAL: 12,103' - 16,589'OPEN IWP: 5,970 PSI BACKSIDE PSI: 317 PSIPUMPED 0 GALS 15% HCL ACID FORMATION BREAKDOWN: 5,970 PSI @ 70 BPMINCREASED RATE TO 70.BPM @ 5,970 PSI AS WELL ALLOWED ON PAD0 BBLS 25# WATER FRAC LINEAR GEL 4999 BBLS FR WATER 0 LBS 100 MESH SAND0 LBS 30/500 LBS SILICA FLOUR0 LBS TOTAL SAND IN FORMATION100 % OF DESIGN AVG RATE 69.8 BPM AVG PRESSURE 5981 PSI AVG HHP 8,913MAX RATE 70.0 BPM MAX PRESSURE 6004 PSI MAX HHP 10,286CLEAN FLUID: 4999 BBLS SLURRY FLUID: 4999 BBLSISIP:4,976 PSI F.G: 0.858 PSI/FT 1 MIN: 4,957 PSI LEAK OFF: 19 PSI/MIN AVG BH PSI: 9,826 PSI NOTES:
WELL - 2019001412 | Producing | 2019001412 | 0 | COMPLETIONS | 02/13/2019 07:30:00 |  |  | OCM - MECHANICAL ISOLATION | RECOMPLETION | V5 STIMULATION | 03/04/2019 16:30:00 | 04/14/2019 16:00:00 | COMPZN | STIM | RIG_ID - 2019000098 | 04/04/2019 06:00:00 | 04/13/2019 06:00:00 | FRAC EQUIP | CONTRACTOR - 2019000030 | 2019 | 04/06/2019 06:00:00 | 04/07/2019 06:00:00 | 04/06/2019 17:26:00 | Hydraulic Fracture | STIM_TREAT_COMPANY - 2019000005 |  | DIVERSION_COMPANY - 2019000007 | Frac Plug | Casing | 1 |  | 6573 |  | 5575 | 9174 | 9489 |  | 182000 | 181820 |  |  | 15613 | 17446 | 36000 | 69 | 75 | 19 | 5886 | 4418 | 6174 | Success | According to Plan |  | 32 | 04/06/2019 17:26:00 | 04/06/2019 18:30:00 | 16070 | 16120 |  |  |  | 9489 | 6573 | 4085 | 4304 |  | C6E0E9B49B50482398DE4B596EE049F1 | FRP-1S | 17 | 18 | 15 |  | CHRIS SANCHEZ | 12871 | 12875 | 0 | STAGE: 32 FRAC OPERATIONSSTART TIME: 17:26 HRS FINISH TIME: 18:30 HRSPERFORATED INTERVAL: 16,070'-16,120' FRAC PLUG SET: 16,130' TVD 12,876' HYDRO PRESS: 5,575OPEN IWP: 4,418 PSI BACKSIDE PSI: 203ESTABLISHED PUMP RATE OF: 19.3 BPM, WELL BREAK DOWN @ 6,573 PSIINCREASED RATE TO 30.8 BPM @ 8,481 PSI AS WELL ALLOWED ON PAD4,085 BBLS SLICK WATER 181,820 LBS OF 100 MESH SAND181,820 TOTAL SAND IN FORMATION, 100% OF DESIGNFINAL RATE OF 70.7 BPM @ 9,071 PSICLEAN FLUID: 4,085 BBLS SLURRY FLUID: 4,304 BBLSAVG RATE 69.4 BPM AVG PRESSURE 9,174 PSI AVG HHP 15,613MAX RATE 75.0 BPM MAX PRESSURE 9,489 PSI MAX HHP 17,446ISIP: 6,174 PSI F. G: 0.912 PSI/FT AVG BH PSI: 13,531 PSI5 MIN: 5,886 PSI LEAK OFF: 57.6 PSI/MIN TOTAL PUMPS ON LOC: 18PUMPS IN LINE: 17PUMPS ENDED STG WITH: 15 | STAGE: 32 FRAC OPERATIONSSTART TIME: 17:26 HRS FINISH TIME: 18:30 HRSPERFORATED INTERVAL: 16,070'-16,120' FRAC PLUG SET: 16,130' TVD 12,876' HYDRO PRESS: 5,575OPEN IWP: 4,418 PSI BACKSIDE PSI: 203ESTABLISHED PUMP RATE OF: 19.3 BPM, WELL BREAK DOWN @ 6,573 PSIINCREASED RATE TO 30.8 BPM @ 8,481 PSI AS WELL ALLOWED ON PAD4,085 BBLS SLICK WATER 181,820 LBS OF 100 MESH SAND181,820 TOTAL SAND IN FORMATION, 100% OF DESIGNFINAL RATE OF 70.7 BPM @ 9,071 PSICLEAN FLUID: 4,085 BBLS SLURRY FLUID: 4,304 BBLSAVG RATE 69.4 BPM AVG PRESSURE 9,174 PSI AVG HHP 15,613MAX RATE 75.0 BPM MAX PRESSURE 9,489 PSI MAX HHP 17,446ISIP: 6,174 PSI F. G: 0.912 PSI/FT AVG BH PSI: 13,531 PSI5 MIN: 5,886 PSI LEAK OFF: 57.6 PSI/MIN TOTAL PUMPS ON LOC: 18PUMPS IN LINE: 17PUMPS ENDED STG WITH: 15
WELL - 2019001390 | Producing | 2019001390 | 0 | COMPLETIONS | 04/04/2019 07:30:00 | 06/15/2019 18:00:00 |  | OCM - MECHANICAL ISOLATION | RECOMPLETION |  | 04/23/2019 07:00:00 | 06/15/2019 18:00:00 | COMPZN | STIM | RIG_ID - 2019000098 | 06/06/2019 06:00:00 | 06/15/2019 06:00:00 | FRAC EQUIP | CONTRACTOR - 2019000030 | 2019 | 06/12/2019 06:00:00 | 06/13/2019 06:00:00 | 06/12/2019 13:46:00 | Hydraulic Fracture | STIM_TREAT_COMPANY - 2019000005 |  |  | Frac Plug | Casing | 1 |  | 6092 |  | 5476 | 9483 | 9936 |  | 366938 | 367050 |  |  | 14348 | 17243 | 40500 | 62 | 71 | 11 | 6177 | 5410 | 6680 | Success | According to Plan |  | 23 | 06/12/2019 13:46:00 | 06/12/2019 16:13:00 | 14366 | 14514 |  |  |  | 9936 | 6092 | 7299 | 7607 |  | 9AFF725667574433BC8C7ADE5106FF85 | FRP-1S | 17 | 18 | 17 | 0 | JW KRAMER | 12645 | 12643 | 0 | STAGE: 23 RE-FRAC OPERATIONSSTART TIME: 13:46 HRS FINISH TIME: 16:13 HRSPERFORATED INTERVAL: 14,366'-14,514' FRAC PLUG SET: 14,524' TVD 12,644' HYDRO PRESS: 5,477OPEN IWP: 5,410 PSI BACKSIDE PSI: 10ESTABLISHED PUMP RATE OF: 10.84 BPM, WELL BREAK DOWN @ 6,092 PSIINCREASED RATE TO 43.55 BPM @ 6,153 PSI AS WELL ALLOWED ON PAD7,299 BBLS SLICK WATER 367,050 LBS OF 100 MESH SAND367,050 TOTAL SAND IN FORMATION, 100% OF DESIGNFINAL RATE OF 64.05 BPM @ 9,565 PSICLEAN FLUID: 7,299 BBLS SLURRY FLUID: 7,607 BBLSAVG RATE 61.7 BPM AVG PRESSURE 9,483 PSI AVG HHP 14,348MAX RATE 70.8 BPM MAX PRESSURE 9,936 PSI MAX HHP 17,243 ISIP: 6,680 PSI F. G: 0.961 PSI/FT AVG BH PSI: 14,400 PSI5 MIN: 6,177 PSI LEAK OFF: 100.6 PSI/MIN TOTAL PUMPS ON LOC: 18PUMPS IN LINE: 17PUMPS ENDED STG WITH: 17NOTES: JUST STARTED PROP WHEN THE POPOFF FAILED AT 9,650 PSI. SD, CHECK VALVES HELD, SWAPPED TO BACKUP POPOFFS, RESUMED STAGE. | STAGE: 23 RE-FRAC OPERATIONSSTART TIME: 13:46 HRS FINISH TIME: 16:13 HRSPERFORATED INTERVAL: 14,366'-14,514' FRAC PLUG SET: 14,524' TVD 12,644' HYDRO PRESS: 5,477OPEN IWP: 5,410 PSI BACKSIDE PSI: 10ESTABLISHED PUMP RATE OF: 10.84 BPM, WELL BREAK DOWN @ 6,092 PSIINCREASED RATE TO 43.55 BPM @ 6,153 PSI AS WELL ALLOWED ON PAD7,299 BBLS SLICK WATER 367,050 LBS OF 100 MESH SAND367,050 TOTAL SAND IN FORMATION, 100% OF DESIGNFINAL RATE OF 64.05 BPM @ 9,565 PSICLEAN FLUID: 7,299 BBLS SLURRY FLUID: 7,607 BBLSAVG RATE 61.7 BPM AVG PRESSURE 9,483 PSI AVG HHP 14,348MAX RATE 70.8 BPM MAX PRESSURE 9,936 PSI MAX HHP 17,243 ISIP: 6,680 PSI F. G: 0.961 PSI/FT AVG BH PSI: 14,400 PSI5 MIN: 6,177 PSI LEAK OFF: 100.6 PSI/MIN TOTAL PUMPS ON LOC: 18PUMPS IN LINE: 17PUMPS ENDED STG WITH: 17NOTES: JUST STARTED PROP WHEN THE POPOFF FAILED AT 9,650 PSI. SD, CHECK VALVES HELD, SWAPPED TO BACKUP POPOFFS, RESUMED STAGE.
WELL - 2019001382 | Producing | 2019001382 | 0 | COMPLETIONS | 05/08/2017 12:00:00 |  | PRODUCING | OCM - PP TUB | RECOMPLETION |  | 05/22/2017 16:00:00 | 07/02/2017 17:00:00 | COMPZN | STIM | RIG_ID - 2019000081 | 06/27/2017 06:00:00 | 07/01/2017 18:00:00 | FRAC EQUIP | CONTRACTOR - 2019000027 | 2017 | 06/30/2017 06:00:00 | 07/01/2017 06:00:00 | 06/30/2017 17:32:00 | Hydraulic Fracture | STIM_TREAT_COMPANY - 2019000004 | CANTU |  |  | Casing |  |  | 7006 |  | 5430 | 8666 | 9267 | 7006 | 520000 | 521140 | 0 |  | 14252 | 15922 | 20000 | 67 | 70 | 40 |  |  |  | Success | According to Plan | NOTE: BLENDER SCREEN FROZE WHILE STARTING FLUSH AND BLENDER WENT DOWN W/ 108 BBLS FLUSHED. LOWERED RATE TO 5 BPM TO REBOOT BLENDER (12 MIN DT). LOST BLENDER 2ND TIME AT END OF FLUSH. LOWERED RATE TO 5 BPM TO REBOOT BLENDER (8 MIN DT) WENT 53 BBLS OVER | 20 | 06/30/2017 17:32:00 | 06/30/2017 20:15:00 | 13156 | 18374 |  |  | 7006 | 9267 | 7006 | 9798 | 10601 | 0 | 91F9041D448F44A2AF179016A20682BB | 20# GUAR BORATE | [5 empty] | 12649 | 12406 | 0 | STAGE # 24 RE FRAC OPERATIONS. DATE 6/30/17START TIME: 17:33 HRS FINISH TIME: 20:15 HRSTVD 12,403' HYDROSTATIC PSI: 5,430 PSI, PERFORATING INTERVAL: 13,156'- 18,374' BACKSIDE PSI 213 LOWERED TO RATE: 40.6 BPM AT 7,006 PSI. FORMATION BREAKDOWN: 7,006 PSI.INCREASED RATE TO 70.1 BPM @ 8,660 PSI AS WELL ALLOWEDSPIN OUT 50- .875" OD, 1.18 S.G. BIO-BALLS: 1 BALL EVERY 3 MINUTES. FRAC STAGE # 24 OF THE EAGLE FORD SHALE W/1,319 BBLS SLICKWATER8,479 BBLS BORATE XLINK 517,140 LBS 100 MESH4,000 LBS SILICA FLOUR521,140 TOTAL SAND100% TOTAL SAND IN FORMATIONFLUSH : 523 BBLS AVG RATE 67.1 BPM AVG PRESSURE 8,666 PSI AVG HHP 14,252 MAX RATE 70.1 BPM MAX PRESSURE 9,267 PSI MAX HHP 15,922 TOTAL CLEAN FLUID VOL 9,798 BBLS SLURRY VOLUME 10,601 BBLAVBHP: 10,077 PSI NOTE: BLENDER SCREEN FROZE WHILE STARTING FLUSH AND BLENDER WENT DOWN W/ 108 BBLS FLUSHED. LOWERED RATE TO 5 BPM TO REBOOT BLENDER (12 MIN DT). LOST BLENDER 2ND TIME AT END OF FLUSH. LOWERED RATE TO 5 BPM TO REBOOT BLENDER (8 MIN DT) WENT 53 BBLS OVER FLUSH VOLUME. | STAGE # 24 RE FRAC OPERATIONS. DATE 6/30/17START TIME: 17:33 HRS FINISH TIME: 20:15 HRSTVD 12,403' HYDROSTATIC PSI: 5,430 PSI, PERFORATING INTERVAL: 13,156'- 18,374' BACKSIDE PSI 213 LOWERED TO RATE: 40.6 BPM AT 7,006 PSI. FORMATION BREAKDOWN: 7,006 PSI.INCREASED RATE TO 70.1 BPM @ 8,660 PSI AS WELL ALLOWEDSPIN OUT 50- .875" OD, 1.18 S.G. BIO-BALLS: 1 BALL EVERY 3 MINUTES. FRAC STAGE # 24 OF THE EAGLE FORD SHALE W/1,319 BBLS SLICKWATER8,479 BBLS BORATE XLINK 517,140 LBS 100 MESH4,000 LBS SILICA FLOUR521,140 TOTAL SAND100% TOTAL SAND IN FORMATIONFLUSH : 523 BBLS AVG RATE 67.1 BPM AVG PRESSURE 8,666 PSI AVG HHP 14,252 MAX RATE 70.1 BPM MAX PRESSURE 9,267 PSI MAX HHP 15,922 TOTAL CLEAN FLUID VOL 9,798 BBLS SLURRY VOLUME 10,601 BBLAVBHP: 10,077 PSI NOTE: BLENDER SCREEN FROZE WHILE STARTING FLUSH AND BLENDER WENT DOWN W/ 108 BBLS FLUSHED. LOWERED RATE TO 5 BPM TO REBOOT BLENDER (12 MIN DT). LOST BLENDER 2ND TIME AT END OF FLUSH. LOWERED RATE TO 5 BPM TO REBOOT BLENDER (8 MIN DT) WENT 53 BBLS OVER FLUSH VOLUME.
WELL - 2019000668 | Producing | 2019000668 | 0 | COMPLETIONS | 07/02/2018 07:00:00 | 02/07/2019 11:00:00 | COMPLETED | OCM - MECHANICAL ISOLATION | RECOMPLETION |  | 09/06/2018 06:00:00 | 10/03/2018 17:15:00 | COMPZN | STIM | RIG_ID - 2019000098 | 09/16/2018 06:00:00 | 10/01/2018 06:00:00 | FRAC EQUIP | CONTRACTOR - 2019000030 | 2018 | 09/25/2018 06:00:00 | 09/26/2018 06:00:00 | 09/26/2018 03:24:00 | Hyd Frac-Zipper | STIM_TREAT_COMPANY - 2019000005 |  | DIVERSION_COMPANY - 2019000007 | Frac Plug | Casing | 1 |  | 5000 |  | 5030 | 8002 | 8389 |  | 348250 | 348040 |  |  | 13620 | 14559 | 32000 | 70 | 71 | 5 | 5547 | 4568 | 6144 |  |  |  | 27 | 09/26/2018 03:24:00 | 09/26/2018 05:38:00 | 12413 | 12534 |  |  |  | 8389 | 5000 | 7664 | 8018 |  | A6BBBFA3F6A84A7E9E8B790598EADDB3 | Slick Water | 16 | 18 | 16 |  | SOLIS | 11603 | 11595 | 0 | STAGE: 27 FRAC OPERATIONSSTART TIME: 03:24 HRS FINISH TIME: 05:38 HRSPERFORATED INTERVAL: 12,413'-12,534' FRAC PLUG SET: 12,544' NO BALL ON SEAT TVD 11,599' HYDRO PRESSURE: 5,030 PSI OPEN IWP: 4,568 PSI BACKSIDE PSI: 216 PSIESTABLISHED PUMP RATE OF: 5 BPM, WELL BREAK DOWN @ 5,000 PSIACID VOLUME PUMPED: 1,000 GALS. 15% ACID 34 BPM @ 8,792 PSI WHEN ACID HIT THE FORMATION 34 BPM @ 8,434 PSI WHEN ACID PUMPED INTO FORMATIONINCREASED RATE TO 66.0 BPM @ 8,234 PSI AS WELL ALLOWED ON PAD7,644 BBLS SLICK WATER 348,040 LBS 100 MESH348,040 LBS TOTAL SAND IN FORMATION, 100 % OF DESIGNFINAL RATE OF 66 BPM @ 7,653 PSICLEAN FLUID: 7,664 BBLS SLURRY FLUID: 8,018 BBLSAVG RATE 70 BPM AVG PRESSURE 8,002 PSI AVG HHP 13,620 MAX RATE 71 BPM MAX PRESSURE 8,389 PSI MAX HHP 14,559 ISIP: 6,144 PSI F. G: .96 PSI/FT AVG BH PSI: 11,897 PSI5 MIN: 5,547 PSI LEAK OFF: 119 PSI/MIN TOTAL PUMPS ON LOC: 18 PUMPS IN LINE: 16PUMPS ENDED STG WITH: 16 | STAGE: 27 FRAC OPERATIONSSTART TIME: 03:24 HRS FINISH TIME: 05:38 HRSPERFORATED INTERVAL: 12,413'-12,534' FRAC PLUG SET: 12,544' NO BALL ON SEAT TVD 11,599' HYDRO PRESSURE: 5,030 PSI OPEN IWP: 4,568 PSI BACKSIDE PSI: 216 PSIESTABLISHED PUMP RATE OF: 5 BPM, WELL BREAK DOWN @ 5,000 PSIACID VOLUME PUMPED: 1,000 GALS. 15% ACID 34 BPM @ 8,792 PSI WHEN ACID HIT THE FORMATION 34 BPM @ 8,434 PSI WHEN ACID PUMPED INTO FORMATIONINCREASED RATE TO 66.0 BPM @ 8,234 PSI AS WELL ALLOWED ON PAD7,644 BBLS SLICK WATER 348,040 LBS 100 MESH348,040 LBS TOTAL SAND IN FORMATION, 100 % OF DESIGNFINAL RATE OF 66 BPM @ 7,653 PSICLEAN FLUID: 7,664 BBLS SLURRY FLUID: 8,018 BBLSAVG RATE 70 BPM AVG PRESSURE 8,002 PSI AVG HHP 13,620 MAX RATE 71 BPM MAX PRESSURE 8,389 PSI MAX HHP 14,559 ISIP: 6,144 PSI F. G: .96 PSI/FT AVG BH PSI: 11,897 PSI5 MIN: 5,547 PSI LEAK OFF: 119 PSI/MIN TOTAL PUMPS ON LOC: 18 PUMPS IN LINE: 16PUMPS ENDED STG WITH: 16
WELL - 2019000633 | Producing | 2019000633 | 1 | COMPLETIONS | 12/15/2017 07:00:00 |  | PRODUCING |  | RECOMPLETION |  | 12/31/2017 17:00:00 | 01/21/2018 06:00:00 | COMPZN | STIM | RIG_ID - 2019000084 | 01/12/2018 06:00:00 | 01/20/2018 06:00:00 | FRAC EQUIP | CONTRACTOR - 2019000027 | 2018 | 01/18/2018 06:00:00 | 01/19/2018 06:00:00 | 01/18/2018 09:47:00 | Hydraulic Fracture | STIM_TREAT_COMPANY - 2019000004 | MEME | DIVERSION_COMPANY - 2019000003 | SILICA FLOUR | Casing |  | Calculated | 7439 | Nolte-Smith Calc | 4964 | 7400 | 7551 | 7387 | 353000 | 355000 | 0 |  | 12725 | 13029 | 36000 | 70 | 70 | 70 |  | 7415 |  | Success | According to Plan |  | 20 | 01/18/2018 09:47:00 | 01/18/2018 11:44:00 | 11442 | 17104 | 11104 | 17104 | 7387 | 7551 | 7439 | 7813 | 8197 | 0 | D3CE7681AC824BDEA3FB098C136A789E | 20# X-LINK GEL | [5 empty] | 11227 | 11676 | 0 | STAGE: 20 FRAC OPS #20 X LINK STAGESTART TIME: 09:47 HRS FINISH TIME: 11:44 HRS TVD 11,446' HYDRO PRESS: 4,964 PSI PERFORATED INTERVAL: 11,104' - 17,104'OPEN IWP: 7,152 PSI BACKSIDE PSI: 329 PSIESTABLISH RATE: 70.0 BPM @ 7,439 PSIFORMATION BREAKDOWN: 0 BPM @ 0 PSIINCREASED RATE TO: 0 BPM @ 0 PSI AS WELL ALLOWED1,074 BBLS FR WATER 6,739 BBLS #20 X LINK353,000 LBS 100 MESH SAND 2,000 LBS SILICA FLOUR355,000 LBS TOTAL SAND IN FORMATION100 % OF DESIGN AVG RATE 70.2 BPM AVG PRESSURE 7,400 PSI AVG HHP 12,725MAX RATE 70.4 BPM MAX PRESSURE 7,551 PSI MAX HHP 13,029CLEAN FLUID: 7,813 BBLS SLURRY FLUID: 8,197 BBLSISIP : XXX PSI F.G: XXX PSI/FT 1 MIN: XXX PSI 5 MIN: XXX PSI LEAK OFF: XXX PSI/MIN AVG BH PSI: 9,775 PSIFLUID PUMPS ON LOCATION - 18STAGE START PUMP COUNT - 17END OF STAGE PUMP COUNT - 17NOTE: | STAGE: 20 FRAC OPS #20 X LINK STAGESTART TIME: 09:47 HRS FINISH TIME: 11:44 HRS TVD 11,446' HYDRO PRESS: 4,964 PSI PERFORATED INTERVAL: 11,104' - 17,104'OPEN IWP: 7,152 PSI BACKSIDE PSI: 329 PSIESTABLISH RATE: 70.0 BPM @ 7,439 PSIFORMATION BREAKDOWN: 0 BPM @ 0 PSIINCREASED RATE TO: 0 BPM @ 0 PSI AS WELL ALLOWED1,074 BBLS FR WATER 6,739 BBLS #20 X LINK353,000 LBS 100 MESH SAND 2,000 LBS SILICA FLOUR355,000 LBS TOTAL SAND IN FORMATION100 % OF DESIGN AVG RATE 70.2 BPM AVG PRESSURE 7,400 PSI AVG HHP 12,725MAX RATE 70.4 BPM MAX PRESSURE 7,551 PSI MAX HHP 13,029CLEAN FLUID: 7,813 BBLS SLURRY FLUID: 8,197 BBLSISIP : XXX PSI F.G: XXX PSI/FT 1 MIN: XXX PSI 5 MIN: XXX PSI LEAK OFF: XXX PSI/MIN AVG BH PSI: 9,775 PSIFLUID PUMPS ON LOCATION - 18STAGE START PUMP COUNT - 17END OF STAGE PUMP COUNT - 17NOTE:
WELL - 2019001190 | Producing | 2019001190 | 0 | COMPLETIONS | 04/03/2018 07:00:00 | 11/05/2018 15:00:00 | PRODUCING | OCM - PP PUC | RECOMPLETION |  | 04/07/2018 00:00:00 | 04/29/2018 06:00:00 | COMPZN | STIM | RIG_ID - 2019000081 | 04/25/2018 06:00:00 | 04/29/2018 06:00:00 | FRAC EQUIP | CONTRACTOR - 2019000027 | 2018 | 04/28/2018 06:00:00 | 04/29/2018 06:00:00 | 04/28/2018 08:52:00 | Hydraulic Fracture | STIM_TREAT_COMPANY - 2019000004 | DEREK | DIVERSION_COMPANY - 2019000008 | REFRAC | Casing | 1 | Calculated | 6730 | Nolte-Smith Calc | 5524 | 8313 | 8887 |  | 350250 | 351860 | 0 |  | 14263 | 14465 |  | 70 | 71 | 22 | 6482 | 6457 | 6595 | Success | According to Plan |  | 20 | 04/28/2018 08:52:00 | 04/28/2018 10:38:00 | 12808 | 18157 | 12808 | 18157 |  | 8887 | 6730 | 6724 | 7091 | 0 | 2A833CB155DD452D85F8D3F9FE863D15 | 20# XLINK GEL | [5 empty] | 12459 | 12737 | 0 | STAGE # 20 FRAC OPERATIONS. DATE 4/28/18START TIME: 0852 FINISH TIME: 1038 HRSTVD 12,738' HYDROSTATIC PSI: 5,524 PSI, PERFORATING INTERVAL: 12,808'- 18,157' BACKSIDE PSI 253OPEN IWP 6,457 PSI, ESTABLISH RATE: 70.7 BPM AT 8,318 PSI.FORMATION BREAKDOWN: 6,730 PSI.FRAC STAGE # 20 OF THE EAGLE FORD SHALE W/5,795 BBLS 25 # XLINK 928 BBLS SLICKWATER 349,360 LBS 100 MESH2,500 LBS SILICA FLOUR351,860 LBS TOTAL SAND IN FORMATION100 % SAND PLACED IN FORMATION FLUSH : 550 BBLSAVG RATE 70 BPM AVG PRESSURE 8,313 PSI AVG HHP 14,263MAX RATE 71 BPM MAX PRESSURE 8,887 PSI MAX HHP 14,465TOTAL CLEAN FLUID VOL: 6,724 BBLS / SLURRY VOLUME 7,091 BBLSISIP: 6,595 PSI / F.G: 0.96 PSI/FT5 MIN: 6,482 PSI / LEAK OFF: 22.6 PSI/MIN / AVE BH PSI: 11,362 PSIDROP RATE TO 50 BPM @ 7,568 PSI TO DROP BALLS DROP 20 PODS BRING RATE BACK TO 70.2 BPM @ 8,189 PSI TO FLUSH WELL NO PRESSURE INCREASE WHEN PODS HIT BOTTOM | STAGE # 20 FRAC OPERATIONS. DATE 4/28/18START TIME: 0852 FINISH TIME: 1038 HRSTVD 12,738' HYDROSTATIC PSI: 5,524 PSI, PERFORATING INTERVAL: 12,808'- 18,157' BACKSIDE PSI 253OPEN IWP 6,457 PSI, ESTABLISH RATE: 70.7 BPM AT 8,318 PSI.FORMATION BREAKDOWN: 6,730 PSI.FRAC STAGE # 20 OF THE EAGLE FORD SHALE W/5,795 BBLS 25 # XLINK 928 BBLS SLICKWATER 349,360 LBS 100 MESH2,500 LBS SILICA FLOUR351,860 LBS TOTAL SAND IN FORMATION100 % SAND PLACED IN FORMATION FLUSH : 550 BBLSAVG RATE 70 BPM AVG PRESSURE 8,313 PSI AVG HHP 14,263MAX RATE 71 BPM MAX PRESSURE 8,887 PSI MAX HHP 14,465TOTAL CLEAN FLUID VOL: 6,724 BBLS / SLURRY VOLUME 7,091 BBLSISIP: 6,595 PSI / F.G: 0.96 PSI/FT5 MIN: 6,482 PSI / LEAK OFF: 22.6 PSI/MIN / AVE BH PSI: 11,362 PSIDROP RATE TO 50 BPM @ 7,568 PSI TO DROP BALLS DROP 20 PODS BRING RATE BACK TO 70.2 BPM @ 8,189 PSI TO FLUSH WELL NO PRESSURE INCREASE WHEN PODS HIT BOTTOM
WELL - 2019000642 | Producing | 2019000642 | 0 | COMPLETIONS | 04/27/2018 08:00:00 |  | PRODUCING | OCM - PP PUC | RECOMPLETION |  | 05/04/2018 18:00:00 | 06/06/2018 06:00:00 | COMPZN | STIM | RIG_ID - 2019000082 | 05/26/2018 06:00:00 | 06/06/2018 06:00:00 | FRAC EQUIP | CONTRACTOR - 2019000027 | 2018 | 06/03/2018 06:00:00 | 06/04/2018 06:00:00 | 06/03/2018 23:03:00 | Hydraulic Fracture | STIM_TREAT_COMPANY - 2019000004 | JIM | DIVERSION_COMPANY - 2019000008 | PERF PODS | Casing |  | Calculated |  |  | 5263 | 8598 | 8802 | 8190 | 306250 | 306250 | 0 |  | 12433 | 13807 | 32000 | 59 | 64 | 59 |  | 6496 |  | Success | According to Plan |  | 20 | 06/03/2018 23:03:00 | 06/04/2018 01:01:00 | 12802 | 18326 |  |  | 8190 | 8802 |  | 6499 | 6828 | 0 | 000B875D9C8C4C6380783094EF8C8DFE | 25# Guar Borate | [5 empty] | 12412 | 12140 | 0 | STAGE 20 RE-FRAC OPSSTART: 23:03 FINISHED: 01:01IWP: 6,496 PSI BACKSIDE PSI: 256 PSI60 BPM @ 8,305 PSI BEFORE PODS HIT FORMATION60 BPM @ 8,140 PSI AFTER PODS HIT FORMATION947 BBLS FR WATER 5,551 BBLS 25# XLINK GEL 301,250 LBS 100 MESH SAND5,000 LBS SILICA FLOUR 0 LBS 30/50 WHITE JOB RE DESIGNED TO BE ALL 100 MESH NO 30/50 306,250 LBS TOTAL SAND IN FORMATION - 100 % OF DESIGN AVG RATE 59 BPM AVG PRESSURE 8,598 PSI AVG HHP 12,433MAX RATE 64 BPM MAX PRESSURE 8,802 PSI MAX HHP 13,807CLEAN FLUID: 6,499 BBLS SLURRY FLUID: 6,828 BBLS ISIP: XXX PSI F.G: XXXX PSI/FT AVG BH PSI: 14,489 PSI5 MIN: XXX LEAK OFF: XXX PSI/MIN PUMPS ON LOC: 18 START PUMP: 16 END PUMP COUNT: 13NOTE: LOST THREE PUMPS | STAGE 20 RE-FRAC OPSSTART: 23:03 FINISHED: 01:01IWP: 6,496 PSI BACKSIDE PSI: 256 PSI60 BPM @ 8,305 PSI BEFORE PODS HIT FORMATION60 BPM @ 8,140 PSI AFTER PODS HIT FORMATION947 BBLS FR WATER 5,551 BBLS 25# XLINK GEL 301,250 LBS 100 MESH SAND5,000 LBS SILICA FLOUR 0 LBS 30/50 WHITE JOB RE DESIGNED TO BE ALL 100 MESH NO 30/50 306,250 LBS TOTAL SAND IN FORMATION - 100 % OF DESIGN AVG RATE 59 BPM AVG PRESSURE 8,598 PSI AVG HHP 12,433MAX RATE 64 BPM MAX PRESSURE 8,802 PSI MAX HHP 13,807CLEAN FLUID: 6,499 BBLS SLURRY FLUID: 6,828 BBLS ISIP: XXX PSI F.G: XXXX PSI/FT AVG BH PSI: 14,489 PSI5 MIN: XXX LEAK OFF: XXX PSI/MIN PUMPS ON LOC: 18 START PUMP: 16 END PUMP COUNT: 13NOTE: LOST THREE PUMPS
WELL - 2019001396 | Producing | 2019001396 | 0 | COMPLETIONS | 01/20/2019 06:00:00 | 07/30/2019 12:00:00 | COMPLETED | OCM - MECHANICAL ISOLATION | RECOMPLETION |  | 02/01/2019 14:00:00 | 03/27/2019 22:45:00 | COMPZN | STIM | RIG_ID - 2019000098 | 03/16/2019 06:00:00 | 03/25/2019 06:00:00 | FRAC EQUIP | CONTRACTOR - 2019000030 | 2019 | 03/23/2019 06:00:00 | 03/24/2019 06:00:00 | 03/23/2019 09:02:00 | Hydraulic Fracture | STIM_TREAT_COMPANY - 2019000005 |  | DIVERSION_COMPANY - 2019000007 | Frac Plug | Casing | 1 |  | 7972 |  | 5345 | 9454 | 9600 |  | 390000 | 389560 | 0 |  | 12933 | 13458 | 36000 | 56 | 57 | 15 | 7497 | 7497 | 8050 | Success | According to Plan |  | 20 | 03/23/2019 09:02:00 | 03/23/2019 11:42:00 | 14933 | 15079 |  |  |  | 9600 | 7972 | 7758 | 8101 |  | 8C100ECCA4714F09B13FA04537C50921 | FRP-1S | 17 | 19 | 17 |  | CHRIS SANCHEZ | 12343 | 12336 | 0 | STAGE: 20 FRAC OPERATIONSSTART TIME: 9:02 HRS FINISH TIME: 11:42 HRSPERFORATED INTERVAL: 14,933'-15,079' FRAC PLUG SET: 15,089' TVD 12,343' HYDRO PRESS: 5,345OPEN IWP: 5,735 PSI BACKSIDE PSI: 72 ESTABLISHED PUMP RATE OF: 15.3 BPM, WELL BREAK DOWN @ 7,972 PSIINCREASED RATE TO 52.7 BPM @ 9,401 PSI AS WELL ALLOWED ON PAD7,758 BBLS SLICK WATER 389,560 LBS OF 100 MESH SAND389,560 TOTAL SAND IN FORMATION, 100% OF DESIGNFINAL RATE OF 47.6 BPM @ 9,508 PSICLEAN FLUID: 7,758 BBLS SLURRY FLUID: 8,101 BBLSAVG RATE 55.8 BPM AVG PRESSURE 9,474 PSI AVG HHP 12,933MAX RATE 57.2 BPM MAX PRESSURE 9,600 PSI MAX HHP 13,458ISIP: 8,050 PSI F. G: 1.085 PSI/FT AVG BH PSI: 13,915 PSI5 MIN: 7,497 PSI LEAK OFF: 110.6 PSI/MIN TOTAL PUMPS ON LOC: 19PUMPS IN LINE: 17PUMPS ENDED STG WITH: 17NOTE: | STAGE: 20 FRAC OPERATIONSSTART TIME: 9:02 HRS FINISH TIME: 11:42 HRSPERFORATED INTERVAL: 14,933'-15,079' FRAC PLUG SET: 15,089' TVD 12,343' HYDRO PRESS: 5,345OPEN IWP: 5,735 PSI BACKSIDE PSI: 72 ESTABLISHED PUMP RATE OF: 15.3 BPM, WELL BREAK DOWN @ 7,972 PSIINCREASED RATE TO 52.7 BPM @ 9,401 PSI AS WELL ALLOWED ON PAD7,758 BBLS SLICK WATER 389,560 LBS OF 100 MESH SAND389,560 TOTAL SAND IN FORMATION, 100% OF DESIGNFINAL RATE OF 47.6 BPM @ 9,508 PSICLEAN FLUID: 7,758 BBLS SLURRY FLUID: 8,101 BBLSAVG RATE 55.8 BPM AVG PRESSURE 9,474 PSI AVG HHP 12,933MAX RATE 57.2 BPM MAX PRESSURE 9,600 PSI MAX HHP 13,458ISIP: 8,050 PSI F. G: 1.085 PSI/FT AVG BH PSI: 13,915 PSI5 MIN: 7,497 PSI LEAK OFF: 110.6 PSI/MIN TOTAL PUMPS ON LOC: 19PUMPS IN LINE: 17PUMPS ENDED STG WITH: 17NOTE:
WELL - 2019001290 | Producing | 2019001290 | 0 | COMPLETIONS | 02/21/2017 07:00:00 |  | PRODUCING | OCM - PP PUC | RECOMPLETION |  | 03/01/2017 12:00:00 | 03/28/2017 16:00:00 | COMPZN | STIM | RIG_ID - 2019000081 | 03/19/2017 18:00:00 | 03/24/2017 10:00:00 | FRAC EQUIP | CONTRACTOR - 2019000027 | 2017 | 03/22/2017 06:00:00 | 03/23/2017 05:30:00 | 03/22/2017 20:17:00 | Hydraulic Fracture | STIM_TREAT_COMPANY - 2019000004 | BRENT | DIVERSION_COMPANY - 2019000013 |  | Casing |  |  | 7585 |  | 5578 | 7598 | 7732 | 7217 | 363750 | 376520 | 0 |  | 12099 | 12525 |  | 65 | 66 | 62 |  | 7585 |  | Success | According to Plan |  | 20 | 03/22/2017 20:17:00 | 03/22/2017 22:25:00 | 13154 | 17323 | 13154 | 17323 | 7217 | 7732 | 7585 | 7905 | 8312 | 0 | BAB018E8DC834B73803145C5C95C7553 | Slick Water | [5 empty] | 12689 | 12876 | 0 | STAGE 20 REFRAC OPSSTART TIME: 2017 HRS FINISH TIME 2226 HRS TVD 12,875' HYDRO PRESS 5,578 PSI PERFORATED INTERVAL: 13,154' - 17,323'OPEN IWP 7,585 PSI, BACKSIDE PSI: 290 PSI STEP UP RATE TO 65.1 BPM @ 7,585 PSI 6,992 BBLS 25 # X-LINK913 BBLS FR WATER0 LBS BV CF376,520 LBS 100 MESH AVG RATE 65.0 BPM AVG PRESSURE 7,598 PSI AVG HHP 12,099MAX RATE 66.1 BPM MAX PRESSURE 7,732 PSI MAX HHP 12,525CLEAN FLUID: 7,905 BBLS SLURRY FLUID 8,312 BBLSAVG BH 11,339 PSINOTE: NO SHUTDOWN AFTER THIS STAGE | STAGE 20 REFRAC OPSSTART TIME: 2017 HRS FINISH TIME 2226 HRS TVD 12,875' HYDRO PRESS 5,578 PSI PERFORATED INTERVAL: 13,154' - 17,323'OPEN IWP 7,585 PSI, BACKSIDE PSI: 290 PSI STEP UP RATE TO 65.1 BPM @ 7,585 PSI 6,992 BBLS 25 # X-LINK913 BBLS FR WATER0 LBS BV CF376,520 LBS 100 MESH AVG RATE 65.0 BPM AVG PRESSURE 7,598 PSI AVG HHP 12,099MAX RATE 66.1 BPM MAX PRESSURE 7,732 PSI MAX HHP 12,525CLEAN FLUID: 7,905 BBLS SLURRY FLUID 8,312 BBLSAVG BH 11,339 PSINOTE: NO SHUTDOWN AFTER THIS STAGE
WELL - 2019000730 | Producing | 2019000730 | 0 | COMPLETIONS | 05/22/2017 09:00:00 | 08/21/2017 07:00:00 | COMPLETED | OCM - PP TUB | RECOMPLETION | CLEAN OUT | 06/10/2017 12:00:00 | 07/01/2017 10:00:00 | COMPZN | STIM | RIG_ID - 2019000085 | 06/22/2017 06:00:00 | 06/28/2017 06:00:00 | FRAC EQUIP | CONTRACTOR - 2019000023 | 2017 | 06/26/2017 06:00:00 | 06/27/2017 06:00:00 | 06/26/2017 11:46:00 | Hydraulic Fracture | STIM_TREAT_COMPANY - 2019000003 | CARLOS |  | 40 BIO BALLS | Casing | 1 |  |  |  | 5364 | 8275 | 8761 | 7865 | 302500 | 297470 | 0 |  | 12673 | 13958 | 30000 | 64 | 67 | 55 | 6944 |  | 7033 | Success | According to Plan |  | 6 | 06/26/2017 11:46:00 | 06/26/2017 13:41:00 | 12730 | 17098 |  |  | 7865 | 8761 |  | 6947 | 7273 | 0 | 3F7C3A8262564D2B815FDB5569E0B0A0 | 25 PPT XL HYBOR G | [5 empty] | 12475 | 12262 | 0 | STAGE 20 REFRAC OPSSTART TIME: 11:46 HRS FINISH TIME: 13:41 HRS TVD 12,369' HYDRO PRESS 5,364 PSI PERFORATED INTERVAL: 12,730-17,098OPEN IWP 6740 PSI, BACKSIDE PSI : 255 PSI ESTABLISH RATE AT 65 BPM @ 8453 PSIINITIAL ISIP: N/A 5 MIN: N/ALEAK OFF: N/A PSI/MIN FG: NA PSI/FTFORMATION BREAKDOWN: 7865 PSI AT 55 BPM659 BBLS FR WATER0 BBLS LINEAR GEL6288 BBLS CROSS LINKED GEL AVG RATE 64.2 BPM AVG PRESSURE 8275 PSI AVG HHP 12673MAX RATE 67.0 BPM MAX PRESSURE 8761 PSI MAX HHP 13958 CLEAN FLUID: 6947 BBLS SLURRY FLUID: 7273 BBLSPROPPANT:291,470 LBS OF 100 MESH 6000 LBS OF 200 MESH297,470 LBS TOTAL PROPPANT PUMPED, 100% IN FORMATIONISIP: 7033 PSI 5 MIN: 6944 PSILEAK OFF: 18 PSI/MIN F.G: N/A PSI/FT AVG BH PSI: 12,811 PSINOTE: WELL SHUT IN 2-1/2 HRS BEFORE STAGE TO RESTOCK SAND. | STAGE 20 REFRAC OPSSTART TIME: 11:46 HRS FINISH TIME: 13:41 HRS TVD 12,369' HYDRO PRESS 5,364 PSI PERFORATED INTERVAL: 12,730-17,098OPEN IWP 6740 PSI, BACKSIDE PSI : 255 PSI ESTABLISH RATE AT 65 BPM @ 8453 PSIINITIAL ISIP: N/A 5 MIN: N/ALEAK OFF: N/A PSI/MIN FG: NA PSI/FTFORMATION BREAKDOWN: 7865 PSI AT 55 BPM659 BBLS FR WATER0 BBLS LINEAR GEL6288 BBLS CROSS LINKED GEL AVG RATE 64.2 BPM AVG PRESSURE 8275 PSI AVG HHP 12673MAX RATE 67.0 BPM MAX PRESSURE 8761 PSI MAX HHP 13958 CLEAN FLUID: 6947 BBLS SLURRY FLUID: 7273 BBLSPROPPANT:291,470 LBS OF 100 MESH 6000 LBS OF 200 MESH297,470 LBS TOTAL PROPPANT PUMPED, 100% IN FORMATIONISIP: 7033 PSI 5 MIN: 6944 PSILEAK OFF: 18 PSI/MIN F.G: N/A PSI/FT AVG BH PSI: 12,811 PSINOTE: WELL SHUT IN 2-1/2 HRS BEFORE STAGE TO RESTOCK SAND.
WELL - 2019000651 | Producing | 2019000651 | 0 | COMPLETIONS | 10/25/2017 07:00:00 |  |  | OCM - PP PUC | RECOMPLETION |  | 11/04/2017 23:30:00 | 11/24/2017 06:00:00 | COMPZN | STIM | RIG_ID - 2019000085 | 11/17/2017 07:00:00 | 11/24/2017 06:00:00 | FRAC EQUIP | CONTRACTOR - 2019000023 | 2017 | 11/21/2017 06:00:00 | 11/22/2017 06:00:00 | 11/22/2017 03:22:00 | Hydraulic Fracture | STIM_TREAT_COMPANY - 2019000003 | BO | DIVERSION_COMPANY - 2019000008 | TTS SLICK FRAC | Casing |  | Calculated |  |  | 5529 | 8942 | 9255 | 8309 | 367500 | 370040 | 0 |  | 15015 | 16247 | 32000 | 68 | 72 | 70 |  | 6743 |  | Success | According to Plan |  | 20 | 11/22/2017 03:22:00 | 11/22/2017 06:09:00 | 13139 | 18294 |  |  | 8309 | 9255 |  | 10434 | 10838 | 0 | 0AF5B00861934B3681BD9B30E80AA59A | 22# GUAR BORATE | [5 empty] | 12596 | 12875 | 0 | STAGE: 20 REFRAC OPSSTART TIME: 03:22 HRS FINISH TIME: 06:09 HRSTVD 12,750' HYDRO PRESS: 5529 PSIPERFORATIONS: 13,139'-18,294' OPEN IWP: 6,743 PSI ANNULUS PSI: 385 PSICONTINUED PUMP RATE 70 BPM @ 8,309 PSI FORMATION BREAKDOWN: N/A BPM @ N/A PSI9,624 BBLS 22# XL GEL 810 BBLS FR WATER 366,040 LBS 100 MESH 4,000 LBS SILICA FLOUR 370,040 LBS TOTAL SAND IN FORMATION100 % OF DESIGNAVG RATE 68.5 BPM AVG PRESSURE 8,924 PSI AVG HHP 15,015MAX RATE 72.2 BPM MAX PRESSURE 9,255 PSI MAX HHP 16,247CLEAN FLUID: 10,434 BBLS SLURRY FLUID: 10,838 BBLSISIP: N/A PSI F.G: N/A PSI/FT 5 MIN: N/A PSILEAK OFF: N/A PSI/MINAVG BH PSI: 13,411 PSI NOTES:TOTAL PUMPS ON LOCATION: 16NUMBER OF PUMPS IN LINE: 16PUMPS TO END STAGE: 15 | STAGE: 20 REFRAC OPSSTART TIME: 03:22 HRS FINISH TIME: 06:09 HRSTVD 12,750' HYDRO PRESS: 5529 PSIPERFORATIONS: 13,139'-18,294' OPEN IWP: 6,743 PSI ANNULUS PSI: 385 PSICONTINUED PUMP RATE 70 BPM @ 8,309 PSI FORMATION BREAKDOWN: N/A BPM @ N/A PSI9,624 BBLS 22# XL GEL 810 BBLS FR WATER 366,040 LBS 100 MESH 4,000 LBS SILICA FLOUR 370,040 LBS TOTAL SAND IN FORMATION100 % OF DESIGNAVG RATE 68.5 BPM AVG PRESSURE 8,924 PSI AVG HHP 15,015MAX RATE 72.2 BPM MAX PRESSURE 9,255 PSI MAX HHP 16,247CLEAN FLUID: 10,434 BBLS SLURRY FLUID: 10,838 BBLSISIP: N/A PSI F.G: N/A PSI/FT 5 MIN: N/A PSILEAK OFF: N/A PSI/MINAVG BH PSI: 13,411 PSI NOTES:TOTAL PUMPS ON LOCATION: 16NUMBER OF PUMPS IN LINE: 16PUMPS TO END STAGE: 15
WELL - 2019001299 | Producing | 2019001299 | 0 | COMPLETIONS | 10/16/2017 07:00:00 | 09/13/2018 18:00:00 |  | OCM - PP PUC | RECOMPLETION |  | 10/21/2017 05:30:00 | 11/29/2017 18:00:00 | COMPZN | STIM | RIG_ID - 2019000085 | 11/24/2017 06:00:00 | 11/29/2017 18:00:00 | FRAC EQUIP | CONTRACTOR - 2019000023 | 2017 | 11/27/2017 06:00:00 | 11/28/2017 06:00:00 | 11/28/2017 05:22:00 | Hydraulic Fracture | STIM_TREAT_COMPANY - 2019000003 | CHRIS | DIVERSION_COMPANY - 2019000020 | TTS SLICK FRAC | Casing |  | Calculated |  | Nolte-Smith Calc | 5636 | 7638 | 7865 | 7638 | 375000 | 380160 | 0 | 0 | 13153 | 13745 | 32000 | 68 | 72 | 68 |  | 7946 |  | Success | According to Plan |  | 20 | 11/28/2017 05:22:00 | 11/28/2017 09:37:00 | 13417 | 17850 |  |  | 7638 | 7865 |  | 8318 | 8663 | 0 | 981DB6D78EE440CA82711AA1C67CBB78 | 22# GUAR BORATE | [5 empty] | 12946 | 13083 | 0 | STAGE: 20 REFRAC OPSSTART TIME: 05:22 HRS FINISH TIME: 09:37 HRSTVD 13,018' HYDRO PRESS: 5,636 PSIPERFORATIONS: 13,417' - 17,850' PLUG SET AT 18,086'OPEN IWP: 7,946 PSI ANNULUS PSI: 407 PSIINCREASED RATE TO 71.4 BPM @ 7,701 PSI AS WELL ALLOWED ON PAD8,919 BBLS 25# X-LINKED GEL 507 BBLS FR WATER 376,160 LBS 100 MESH4,000 LBS SILICA 380,160 LBS TOTAL SAND IN FORMATION100 % OF DESIGNAVG RATE 70.2 BPM AVG PRESSURE 7,638 PSI AVG HHP 13,153MAX RATE 71.8 BPM MAX PRESSURE 7,805 PSI MAX HHP 13,745CLEAN FLUID: 9,426 BBLS SLURRY FLUID: 9,836 BBLSISIP: N/A PSI F.G: N/A PSI/FT AVG BH PSI: 12,305 PSI 5 MIN: N/A PSI LEAK OFF: N/A PSI/MIN TOTAL PUMPS ON LOCATION: 15NUMBER OF PUMPS IN LINE: 14NUMBER OF PUMPS AT END OF STAGE: 13NOTE; | STAGE: 20 REFRAC OPSSTART TIME: 05:22 HRS FINISH TIME: 09:37 HRSTVD 13,018' HYDRO PRESS: 5,636 PSIPERFORATIONS: 13,417' - 17,850' PLUG SET AT 18,086'OPEN IWP: 7,946 PSI ANNULUS PSI: 407 PSIINCREASED RATE TO 71.4 BPM @ 7,701 PSI AS WELL ALLOWED ON PAD8,919 BBLS 25# X-LINKED GEL 507 BBLS FR WATER 376,160 LBS 100 MESH4,000 LBS SILICA 380,160 LBS TOTAL SAND IN FORMATION100 % OF DESIGNAVG RATE 70.2 BPM AVG PRESSURE 7,638 PSI AVG HHP 13,153MAX RATE 71.8 BPM MAX PRESSURE 7,805 PSI MAX HHP 13,745CLEAN FLUID: 9,426 BBLS SLURRY FLUID: 9,836 BBLSISIP: N/A PSI F.G: N/A PSI/FT AVG BH PSI: 12,305 PSI 5 MIN: N/A PSI LEAK OFF: N/A PSI/MIN TOTAL PUMPS ON LOCATION: 15NUMBER OF PUMPS IN LINE: 14NUMBER OF PUMPS AT END OF STAGE: 13NOTE;
WELL - 2019001277 | Producing | 2019001277 | 0 | COMPLETIONS | 06/18/2018 13:00:00 |  | PRODUCING | OCM - MECHANICAL ISOLATION | RECOMPLETION |  | 07/10/2018 06:00:00 | 08/28/2018 18:00:00 | COMPZN | STIM | RIG_ID - 2019000081 | 07/18/2018 18:00:00 | 07/28/2018 06:00:00 | FRAC EQUIP | CONTRACTOR - 2019000027 | 2018 | 07/25/2018 06:00:00 | 07/26/2018 06:00:00 | 07/26/2018 00:21:00 | Hydraulic Fracture | STIM_TREAT_COMPANY - 2019000004 | ARMANDO | DIVERSION_COMPANY - 2019000003 | Ball | Casing | 1 |  | 7549 |  | 5353 | 8945 | 9572 | 5146 | 325000 | 325000 | 0 |  | 13273 | 14264 | 28000 | 60 | 61 | 10 | 5990 | 5146 | 6385 | Success | According to Plan |  | 26 | 07/26/2018 00:21:00 | 07/26/2018 02:32:00 | 13497 | 13596 | 13497 | 13596 | 5146 | 9572 | 7549 | 6455 | 6806 | 0 | 4A86A6FB6D8D4463A5F25092FEE9D609 | 25 PPT XL HYBOR G | [5 empty] | 12357 | 12354 | 0 | STAGE # 26 FRAC OPERATIONS. DATE 7/26/18START TIME: 0021 FINISH TIME: 0232 HRSTVD 12,357' HYDROSTATIC PSI: 5,353 PSI, PLUG SET @ 13,608'PERFORATING INTERVAL: 13,497'- 14,596' BACKSIDE PSI 311OPEN IWP 5,146 PSI, ESTABLISH RATE: 10.4 BPM AT 5,933 PSI.PUMPED 1,500 GALLONS OF 15 % ACID.. FORMATION BREAKDOWN: 7,549 PSI.24.7 BPM @ 8,159 PSI WHEN ACID HIT. 39.6 BPM 8,891 PSI AFTER ACID.INCREASED RATE TO 61 BPM @ 9,228 PSI AS WELL ALLOWED.FRAC STAGE # 26 OF THE EAGLE FORD SHALE W/25 BBLS LINEAR GEL / 5,048 BBLS 25 # XLINK 1,334 BBLS SLICKWATER 325,000 LBS 100 MESH325,000 LBS TOTAL SAND IN FORMATION100 % SAND PLACED IN FORMATION FLUSH : 299 BBLS + 25 PRE FLUSH = 324 BBL AVG RATE 60.5 BPM AVG PRESSURE 8,945 PSI AVG HHP 13,273MAX RATE 60.8 BPM MAX PRESSURE 9,572 PSI MAX HHP 14,264TOTAL CLEAN FLUID VOL: 6,455 BBLS / SLURRY VOLUME 6,806 BBLSISIP: 6,385 PSI / F.G: 0.951 PSI/FT5 MIN: 5,990 PSI / LEAK OFF: 79 PSI/MIN / AVE BH PSI: 11,936 PSIPUMPS ON LOC: 14PUMPS @ START: 14PUMPS @ END: 14 | STAGE # 26 FRAC OPERATIONS. DATE 7/26/18START TIME: 0021 FINISH TIME: 0232 HRSTVD 12,357' HYDROSTATIC PSI: 5,353 PSI, PLUG SET @ 13,608'PERFORATING INTERVAL: 13,497'- 14,596' BACKSIDE PSI 311OPEN IWP 5,146 PSI, ESTABLISH RATE: 10.4 BPM AT 5,933 PSI.PUMPED 1,500 GALLONS OF 15 % ACID.. FORMATION BREAKDOWN: 7,549 PSI.24.7 BPM @ 8,159 PSI WHEN ACID HIT. 39.6 BPM 8,891 PSI AFTER ACID.INCREASED RATE TO 61 BPM @ 9,228 PSI AS WELL ALLOWED.FRAC STAGE # 26 OF THE EAGLE FORD SHALE W/25 BBLS LINEAR GEL / 5,048 BBLS 25 # XLINK 1,334 BBLS SLICKWATER 325,000 LBS 100 MESH325,000 LBS TOTAL SAND IN FORMATION100 % SAND PLACED IN FORMATION FLUSH : 299 BBLS + 25 PRE FLUSH = 324 BBL AVG RATE 60.5 BPM AVG PRESSURE 8,945 PSI AVG HHP 13,273MAX RATE 60.8 BPM MAX PRESSURE 9,572 PSI MAX HHP 14,264TOTAL CLEAN FLUID VOL: 6,455 BBLS / SLURRY VOLUME 6,806 BBLSISIP: 6,385 PSI / F.G: 0.951 PSI/FT5 MIN: 5,990 PSI / LEAK OFF: 79 PSI/MIN / AVE BH PSI: 11,936 PSIPUMPS ON LOC: 14PUMPS @ START: 14PUMPS @ END: 14
WELL - 2019000736 | Producing | 2019000736 | 0 | COMPLETIONS | 04/23/2019 07:00:00 |  |  | OCM - MECHANICAL ISOLATION | RECOMPLETION |  | 05/10/2019 14:00:00 | 06/25/2019 17:30:00 | COMPZN | STIM | RIG_ID - 2019000021 | 06/15/2019 06:00:00 | 06/25/2019 06:00:00 | FRAC EQUIP | CONTRACTOR - 2019000008 | 2019 | 06/22/2019 06:00:00 | 06/23/2019 06:00:00 | 06/22/2019 14:24:00 | Hyd Frac-Zipper | STIM_TREAT_COMPANY - 2019000002 |  | DIVERSION_COMPANY - 2019000011 | Frac Plug | Casing | 1 |  | 7575 |  | 5530 | 9131 | 9722 |  | 425000 | 425120 | 0 | 0 | 15967 | 18378 | 40000 | 71 | 77 | 20 | 7102 | 5971 | 7307 | Success | According to Plan |  | 20 | 06/22/2019 14:24:00 | 06/22/2019 16:38:00 | 14000 | 14149 |  |  |  | 9722 | 7575 | 8111 | 8620 |  | 297D6296633E4F55AFE56204C0572140 | HVFR | 18 | 18 | 13 | 135 | ROBIN ROWE | 12758 | 12745 | 0 | STAGE: 20 FRAC OPERATIONSSTART TIME: 14:24 HRS FINISH TIME: 16:38 HRSTVD: 12,752' HYDRO PRESS: 5,530 PSIPERFORATED INTERVAL: 14,000' - 14,149' PLUG: 14,157' OPEN IWP: 5,971 PSI BACKSIDE PSI: 232 PSIFORMATION BREAK DOWN: 7,575 PSI @ 20.1 BPMINCREASED RATE TO 58.0 BPM @ 9,573 PSI AS WELL ALLOWED ON PAD8,111 BBLS HVFR425,120 LBS 100 MESH 425,120 LBS TOTAL SAND IN FORMATION.100% OF DESIGN FINAL RATE: 67.0 BPM FINAL PSI: 8,950 PSIAVG RATE: 71.3 BPM AVG PRESSURE: 9,131 PSI AVG HHP: 15,967MAX RATE 77.1 BPM MAX PRESSURE: 9,722 PSI MAX HHP: 18,378CLEAN FLUID: 8,111 BBLS -------- SLURRY FLUID: 8,620 BBLSISIP: 7,307 PSI F.G: 1.01 PSI/FT 5 MIN: 7,102 PSILEAK OFF: 41.0 PSI/MIN AVG BH PSI: 13,581 PSI TOTAL PUMPS ON LOC: 18NUMBER PUMPS IN LINE: 17 PUMPS ENDED STG WITH: 13NOTE: COULD NOT ACHIEVE DESIGNED RATE DUE TO HORSEPOWER. LOST 4 PUMPS DURING STAGE | STAGE: 20 FRAC OPERATIONSSTART TIME: 14:24 HRS FINISH TIME: 16:38 HRSTVD: 12,752' HYDRO PRESS: 5,530 PSIPERFORATED INTERVAL: 14,000' - 14,149' PLUG: 14,157' OPEN IWP: 5,971 PSI BACKSIDE PSI: 232 PSIFORMATION BREAK DOWN: 7,575 PSI @ 20.1 BPMINCREASED RATE TO 58.0 BPM @ 9,573 PSI AS WELL ALLOWED ON PAD8,111 BBLS HVFR425,120 LBS 100 MESH 425,120 LBS TOTAL SAND IN FORMATION.100% OF DESIGN FINAL RATE: 67.0 BPM FINAL PSI: 8,950 PSIAVG RATE: 71.3 BPM AVG PRESSURE: 9,131 PSI AVG HHP: 15,967MAX RATE 77.1 BPM MAX PRESSURE: 9,722 PSI MAX HHP: 18,378CLEAN FLUID: 8,111 BBLS -------- SLURRY FLUID: 8,620 BBLSISIP: 7,307 PSI F.G: 1.01 PSI/FT 5 MIN: 7,102 PSILEAK OFF: 41.0 PSI/MIN AVG BH PSI: 13,581 PSI TOTAL PUMPS ON LOC: 18NUMBER PUMPS IN LINE: 17 PUMPS ENDED STG WITH: 13NOTE: COULD NOT ACHIEVE DESIGNED RATE DUE TO HORSEPOWER. LOST 4 PUMPS DURING STAGE
WELL - 2019001293 | Producing | 2019001293 | 0 | COMPLETIONS | 03/29/2019 08:00:00 | 10/20/2019 11:30:00 | COMPLETED | OCM - PP PUC | RECOMPLETION |  | 04/05/2019 13:00:00 | 05/23/2019 12:30:00 | COMPZN | STIM | RIG_ID - 2019000081 | 05/01/2019 06:00:00 | 05/05/2019 06:00:00 | FRAC EQUIP | CONTRACTOR - 2019000027 | 2019 | 05/03/2019 06:00:00 | 05/04/2019 06:00:00 | 05/03/2019 10:37:00 | Hydraulic Fracture | STIM_TREAT_COMPANY - 2019000004 |  | DIVERSION_COMPANY - 2019000003 | Unibeads | Casing |  |  |  |  | 5715 | 7521 | 7925 | 7872 | 218700 | 218700 | 0 |  | 13840 | 14645 | 36000 | 75 | 76 | 26 |  | 7042 |  | Success | According to Plan |  | 7 | 05/03/2019 10:37:00 | 05/03/2019 11:35:00 | 13600 | 16654 |  |  | 7872 | 7925 |  | 3804 | 4183 | 0 | 3E10FE8D747F4835A13F1A3C80345A2A | 25# Guar Borate | 15 | 19 | 15 | 58 | JAVIER SOLIS | 13254 | 13172 | 0 | STG 7-RE-FRAC OPS START TIME: 1037 HRS FINISH 1135 HRSTVD 13,177' HYDRO PSI: 5,715 PSI, PERF INTERVAL: 13,600'- 16,654' BACKSIDE PSI 41 ESTABLISHED PUMP RATE OF: 75 BPM @ 7,474 PSI FORMATION BREAKDOWN DID NOT SHUT DOWN BEFORE STAGEINCREASED RATE TO 75.0 BPM @ 7,474 PSI AS WELL ALLOWED ON PAD 0 BBLS 25# LINEAR GEL3,090 BBLS 25# XLINK GEL 713 BBLS FR WATER 218,700 LBS 100 MESH SAND100% PLACED INTO FORMATION12 THRU TUBING DIVERTER SLICFRAC PODS DROPPED 75 BPM @ 7,530 PSI BEFORE PODS INTO FORMATION75 BPM @ 7,628 PSI AFTER PODS AT FORMATION. AVG RATE 75.1 BPM AVG PRESSURE 7,521 PSI AVG HHP 13,840MAX RATE 75.4 BPM MAX PRESSURE 7,925 PSI MAX HHP 14,645CLEAN FLUID: 3,804 BBLS SLURRY FLUID: 4,183 BBLS ISIP: 6437 PSI F.G: N.92 PSI/FT AVG BH PSI: 10294 PSI1 MIN:6370 5 MIN: N/A PUMPS ON LOC: 19 START PUMP: 18 END PUMP COUNT: 18NOTE: DROP RATE 26 BPM PUMP DOWN 5 BPM 5,700 PSI DROP 12 TTS SLICFRAC PODS PUMP 5 BBLS | STG 7-RE-FRAC OPS START TIME: 1037 HRS FINISH 1135 HRSTVD 13,177' HYDRO PSI: 5,715 PSI, PERF INTERVAL: 13,600'- 16,654' BACKSIDE PSI 41 ESTABLISHED PUMP RATE OF: 75 BPM @ 7,474 PSI FORMATION BREAKDOWN DID NOT SHUT DOWN BEFORE STAGEINCREASED RATE TO 75.0 BPM @ 7,474 PSI AS WELL ALLOWED ON PAD 0 BBLS 25# LINEAR GEL3,090 BBLS 25# XLINK GEL 713 BBLS FR WATER 218,700 LBS 100 MESH SAND100% PLACED INTO FORMATION12 THRU TUBING DIVERTER SLICFRAC PODS DROPPED 75 BPM @ 7,530 PSI BEFORE PODS INTO FORMATION75 BPM @ 7,628 PSI AFTER PODS AT FORMATION. AVG RATE 75.1 BPM AVG PRESSURE 7,521 PSI AVG HHP 13,840MAX RATE 75.4 BPM MAX PRESSURE 7,925 PSI MAX HHP 14,645CLEAN FLUID: 3,804 BBLS SLURRY FLUID: 4,183 BBLS ISIP: 6437 PSI F.G: N.92 PSI/FT AVG BH PSI: 10294 PSI1 MIN:6370 5 MIN: N/A PUMPS ON LOC: 19 START PUMP: 18 END PUMP COUNT: 18NOTE: DROP RATE 26 BPM PUMP DOWN 5 BPM 5,700 PSI DROP 12 TTS SLICFRAC PODS PUMP 5 BBLS
WELL - 2019000359 | Producing | 2019000359 | 0 | COMPLETIONS | 01/11/2017 08:30:00 | 03/30/2017 07:00:00 | COMPLETED | OCM - PP TUB | RECOMPLETION |  | 02/10/2017 17:00:00 | 02/18/2017 14:00:00 | COMPZN | STIM | RIG_ID - 2019000081 | 02/13/2017 06:00:00 | 02/18/2017 14:00:00 | FRAC EQUIP | CONTRACTOR - 2019000027 | 2017 | 02/16/2017 06:00:00 | 02/17/2017 06:00:00 | 02/16/2017 19:28:00 | Hydraulic Fracture | STIM_TREAT_COMPANY - 2019000004 | BRENT | DIVERSION_COMPANY - 2019000003 | Pill | Casing | 1 | Calculated | 6534 | Nolte-Smith Calc | 5242 | 8505 | 8688 | 6533 | 362950 | 366000 | 0 |  | 14592 | 14902 | 30000 | 70 | 70 | 42 | 6195 | 5940 | 6234 | Success | According to Plan |  | 8 | 02/16/2017 19:28:00 | 02/16/2017 21:35:00 | 12579 | 16912 | 12579 | 16912 | 6533 | 8688 | 6534 | 7395 | 7782 | 0 | 1750F24DC7B94CF79B644FAFB16FBFDA | 20# HYBOR | [5 empty] | 12242 | 11958 | 0 | STAGE 20 RE-FRAC OPSSTART TIME: 1928 HRS FINISH TIME: 2135 HRSTVD 12,100' HYDRO PRESS: 5,242 PSI PERFORATED INTERVAL: 12,579'- 16,912'OPEN IWP: 5,940 PSI BACKSIDE PSI: 308 PSIESTABLISH RATE: 6,533 PSI @ 41.7 BPMFORMATION BREAKDOWN: 6,534 PSI @ 41.7 BPMINCREASED RATE TO 70.2 BPM @ 8,515 PSI0 LBS 100 MESH363,000 LBS 40/704,000 LBS SILICA FLOUR0 LBS BIOVERT NWB0 BIO BALLS6,295 BBLS20# X-LINK 0 BBLS LINER GEL 1,100 BBLS SLICK WATER AVG RATE 70 BPM AVG PRESSURE 8,505 PSI AVG HHP 14,592 MAX RATE 70 BPM MAX PRESSURE 8,688 PSI MAX HHP 14,902CLEAN FLUID: 7,395 BBLS SLURRY FLUID: 7,782 BBLSISIP: 6,234 PSI F.G: 0.949 PSI/FT 1 MIN: 6,195 PSI LEAK OFF: 39 PSI/MIN AVG BH PSI: 10,308 PSI | STAGE 20 RE-FRAC OPSSTART TIME: 1928 HRS FINISH TIME: 2135 HRSTVD 12,100' HYDRO PRESS: 5,242 PSI PERFORATED INTERVAL: 12,579'- 16,912'OPEN IWP: 5,940 PSI BACKSIDE PSI: 308 PSIESTABLISH RATE: 6,533 PSI @ 41.7 BPMFORMATION BREAKDOWN: 6,534 PSI @ 41.7 BPMINCREASED RATE TO 70.2 BPM @ 8,515 PSI0 LBS 100 MESH363,000 LBS 40/704,000 LBS SILICA FLOUR0 LBS BIOVERT NWB0 BIO BALLS6,295 BBLS20# X-LINK 0 BBLS LINER GEL 1,100 BBLS SLICK WATER AVG RATE 70 BPM AVG PRESSURE 8,505 PSI AVG HHP 14,592 MAX RATE 70 BPM MAX PRESSURE 8,688 PSI MAX HHP 14,902CLEAN FLUID: 7,395 BBLS SLURRY FLUID: 7,782 BBLSISIP: 6,234 PSI F.G: 0.949 PSI/FT 1 MIN: 6,195 PSI LEAK OFF: 39 PSI/MIN AVG BH PSI: 10,308 PSI
WELL - 2019001300 | Producing | 2019001300 | 0 | COMPLETIONS | 06/26/2018 07:00:00 |  | PRODUCING | OCM - PP TUB | RECOMPLETION |  | 07/01/2018 23:30:00 | 07/22/2018 15:30:00 | COMPZN | STIM | RIG_ID - 2019000081 | 07/14/2018 18:00:00 | 07/19/2018 06:00:00 | FRAC EQUIP | CONTRACTOR - 2019000027 | 2018 | 07/15/2018 06:00:00 | 07/16/2018 06:00:00 | 07/15/2018 18:36:00 | Hydraulic Fracture | STIM_TREAT_COMPANY - 2019000004 | JR | DIVERSION_COMPANY - 2019000003 | PODS | Casing | 1 | Calculated |  | Nolte-Smith Calc | 5306 | 7350 | 9275 | 2964 | 62500 | 250940 | 0 |  | 10924 | 17184 | 30000 | 61 | 76 | 4 |  | 427 | 4998 | Success | According to Plan | 24,000 LBS OF SILICA FLOUR PUMPED. HES SUPERVISOR DID NOT INFORM COP REP THE PHYSICAL STRAP ON THE SAND WAS NOT MATCHING THE VOLUMES DISPLAYED IN THE DATA VAN. COP REP LEARNED ABOUT THE INCORRECT PROPPANT VOLUME WHILE PUMPING STAGE 2 OF 27. | 1 | 07/15/2018 18:36:00 | 07/16/2018 00:47:00 | 12864 | 18755 | 12864 | 18755 | 2964 | 9275 |  | 22639 | 22717 | 0 | C12F2D2FD7A94F6B8AEB18623478F2C0 | [6 empty] | 12467 | 12130 | 0 | STAGE # 1FRAC OPERATIONS. DATE 7/15/18BALL IN SEAT START TIME: 18:36 HRS FINISH TIME: 00:47 HRSTVD 12,247' HYDROSTATIC PSI: 5,306 PSI, PERFORATING INTERVAL: 12,864â?? â?? 18,755' BACKSIDE PSI 319OPEN IWP 427 PSI,ESTABLISH RATE: 4.4 BPM AT 2,964 PSI.FORMATION BREAKDOWN: 7,674 PSI.INCREASED RATE TO 51.9 BPM @ 8,478 PSI AS WELL ALLOWED.FRAC STAGE # 1 OF THE EAGLE FORD SHALE W/ 3,474 BBLS TREATED WATER 19,165 BBLS SLICKWATER24,000 LBS SILICA FLOUR24,000 LBS TOTAL SAND IN FORMATION100% SAND PLACED IN FORMATION FLUSH : 282 BBLS AVG RATE 60.6 BPM AVG PRESSURE 7,350 PSI AVG HHP 10,924MAX RATE 75.6 BPM MAX PRESSURE 9,275 PSI MAX HHP 17.184TOTAL CLEAN FLUID VOL: 22,639 BBLS / SLURRY VOLUME 22,717 BBLS1 ST ISIP: 4,379 PSI/ FRAC GRADIENT: 0.7955 MIN: 4,270 PSI / LEAK OFF: 21.8 PSI/MIN 2ND ISIP: 4,811 PSI/ FRAC GRADIENT: 0.8305 MIN: 4,749 PSI/ LEAK OFF: 15.6 PSI/MIN3RD ISIP: 4,998 PSI/ FRAC GRADIENT: 0.8465 MIN: 4,920 PSI/ LEAK OFF: 15.6 PSI/ MIN PUMPS ON LOC: 18PUMPS AT START: 17PUMPS AT END: 17LOWERED RATE TO 65 BPM DUE TO WATER TRANSFER PUMP MAX RATE @ 70.4 BPM24,000 LBS OF SILICA FLOUR PUMPED. HES SUPERVISOR DID NOT INFORM COP REP THE PHYSICAL STRAP ON THE SAND WAS NOT MATCHING THE VOLUMES DISPLAYED IN THE DATA VAN. COP REP LEARNED OUT THE INCORRECT PROPPANT VOLUME WHILE PUMPING STAGE 2 OF 27. | STAGE # 1FRAC OPERATIONS. DATE 7/15/18BALL IN SEAT START TIME: 18:36 HRS FINISH TIME: 00:47 HRSTVD 12,247' HYDROSTATIC PSI: 5,306 PSI, PERFORATING INTERVAL: 12,864â?? â?? 18,755' BACKSIDE PSI 319OPEN IWP 427 PSI,ESTABLISH RATE: 4.4 BPM AT 2,964 PSI.FORMATION BREAKDOWN: 7,674 PSI.INCREASED RATE TO 51.9 BPM @ 8,478 PSI AS WELL ALLOWED.FRAC STAGE # 1 OF THE EAGLE FORD SHALE W/ 3,474 BBLS TREATED WATER 19,165 BBLS SLICKWATER24,000 LBS SILICA FLOUR24,000 LBS TOTAL SAND IN FORMATION100% SAND PLACED IN FORMATION FLUSH : 282 BBLS AVG RATE 60.6 BPM AVG PRESSURE 7,350 PSI AVG HHP 10,924MAX RATE 75.6 BPM MAX PRESSURE 9,275 PSI MAX HHP 17.184TOTAL CLEAN FLUID VOL: 22,639 BBLS / SLURRY VOLUME 22,717 BBLS1 ST ISIP: 4,379 PSI/ FRAC GRADIENT: 0.7955 MIN: 4,270 PSI / LEAK OFF: 21.8 PSI/MIN 2ND ISIP: 4,811 PSI/ FRAC GRADIENT: 0.8305 MIN: 4,749 PSI/ LEAK OFF: 15.6 PSI/MIN3RD ISIP: 4,998 PSI/ FRAC GRADIENT: 0.8465 MIN: 4,920 PSI/ LEAK OFF: 15.6 PSI/ MIN PUMPS ON LOC: 18PUMPS AT START: 17PUMPS AT END: 17LOWERED RATE TO 65 BPM DUE TO WATER TRANSFER PUMP MAX RATE @ 70.4 BPM24,000 LBS OF SILICA FLOUR PUMPED. HES SUPERVISOR DID NOT INFORM COP REP THE PHYSICAL STRAP ON THE SAND WAS NOT MATCHING THE VOLUMES DISPLAYED IN THE DATA VAN. COP REP LEARNED OUT THE INCORRECT PROPPANT VOLUME WHILE PUMPING STAGE 2 OF 27.
WELL - 2019001310 | Producing | 2019001310 | 0 | COMPLETIONS | 12/22/2017 08:00:00 | 01/23/2019 12:00:00 | COMPLETED | OCM - PP TUB | RECOMPLETION |  | 01/08/2018 03:00:00 | 03/24/2018 18:00:00 | COMPZN | STIM | RIG_ID - 2019000085 | 01/22/2018 06:00:00 | 03/23/2018 06:00:00 | FRAC EQUIP | CONTRACTOR - 2019000023 | 2018 | 01/27/2018 06:00:00 | 01/28/2018 06:00:00 | 01/27/2018 06:05:00 | Hydraulic Fracture | STIM_TREAT_COMPANY - 2019000003 | REYNALDO | DIVERSION_COMPANY - 2019000006 | CFP | Casing | 1 |  |  |  | 5338 | 8182 | 8442 | 8252 | 350000 | 347000 | 0 |  | 12500 |  |  | 75 | 76 | 15 | 6705 | 6094 | 6840 | Success | According to Plan |  | 20 | 01/27/2018 06:05:00 | 01/27/2018 07:42:00 | 13002 | 18072 |  |  | 8252 | 8442 |  | 6595 | 6967 | 0 | CA92C41AF0314A7E94017C4274590D45 | 20 PPT XL HYBOR G | [5 empty] | 12509 | 12154 | 0 | STAGE: 21 FRAC OPSSTART TIME: 0605 HRS FINISH TIME: 0742HRS TVD: 12,336' OPEN IWP: 6094 PSI HYDRO PRESS: 5,538 PSI ANNULUS PSI: 435 PSI INITIAL PUMP RATE 15 BPM @ 8252 PSI TO BREAKDOWN. INCREASED RATE TO 75 BPM 8278 PSI676 BBLS FR WATER 5919 BBLS 20# X - LINK00 BBLS 20# X - LINK16,250 LBS 100 MESH2,500 LBS 200 MESH328,250 LBS 30/50 WHITE SAND 344,500 LBS TOTAL SAND IN FORMATION100 % OF DESIGNCLEAN FLUID: 6595 BBLS SLURRY FLUID 6967 BBLSAVG RATE 75 BPM AVG PRESSURE 8182 PSI AVG HHP 15,049 MAX RATE 76 BPM MAX PRESSURE 8442 PSI MAX HHP 15,698ISIP: 6840 PSI F.G: 0.99 PSI/FT AVG BH PSI: 12,500 PSI 5 MIN: 6705 PSILEAK OFF: 27 PSI/MIN TOTAL PUMPS ON LOCATION: 19NUMBER OF PUMPS IN LINE: 16PUMPS TO END STAGE: 15 | STAGE: 21 FRAC OPSSTART TIME: 0605 HRS FINISH TIME: 0742HRS TVD: 12,336' OPEN IWP: 6094 PSI HYDRO PRESS: 5,538 PSI ANNULUS PSI: 435 PSI INITIAL PUMP RATE 15 BPM @ 8252 PSI TO BREAKDOWN. INCREASED RATE TO 75 BPM 8278 PSI676 BBLS FR WATER 5919 BBLS 20# X - LINK00 BBLS 20# X - LINK16,250 LBS 100 MESH2,500 LBS 200 MESH328,250 LBS 30/50 WHITE SAND 344,500 LBS TOTAL SAND IN FORMATION100 % OF DESIGNCLEAN FLUID: 6595 BBLS SLURRY FLUID 6967 BBLSAVG RATE 75 BPM AVG PRESSURE 8182 PSI AVG HHP 15,049 MAX RATE 76 BPM MAX PRESSURE 8442 PSI MAX HHP 15,698ISIP: 6840 PSI F.G: 0.99 PSI/FT AVG BH PSI: 12,500 PSI 5 MIN: 6705 PSILEAK OFF: 27 PSI/MIN TOTAL PUMPS ON LOCATION: 19NUMBER OF PUMPS IN LINE: 16PUMPS TO END STAGE: 15
WELL - 2019000650 | Producing | 2019000650 | 0 | COMPLETIONS | 05/18/2017 07:00:00 |  | PRODUCING | OCM - PP PUC | RECOMPLETION | CLEAN OUT, REFRAC | 07/28/2017 16:30:00 | 10/26/2017 15:00:00 | COMPZN | STIM | RIG_ID - 2019000084 | 10/20/2017 07:00:00 | 10/26/2017 06:00:00 | FRAC EQUIP | CONTRACTOR - 2019000027 | 2017 | 10/22/2017 06:00:00 | 10/23/2017 06:00:00 | 10/22/2017 09:46:00 | Hydraulic Fracture | STIM_TREAT_COMPANY - 2019000004 | MARCO | DIVERSION_COMPANY - 2019000003 | Ball 20 5/8 BIO | Casing | 1 | Calculated | 7458 | Nolte-Smith Calc | 5640 | 7625 | 7699 | 7452 | 0 | 0 | 0 |  | 13082 | 13209 | 31500 | 70 | 70 | 70 | 6386 | 6291 | 6424 | Success | According to Plan | UP FRONT FILL UP STAGE | 7 | 10/22/2017 09:46:00 | 10/22/2017 11:17:00 | 13491 | 17648 | 13491 | 17648 | 7452 | 7699 | 7458 | 6195 | 6195 | 0 | 371BF9A3414242E0A9EB84F0A58654FE | Slick Water | [5 empty] | 13071 | 13014 | 0 | STAGE # 7 REFRAC OPERATIONS 10/22/17START TIME: 09:46 FINISH TIME: 11:17 TVD 13,006' HYDROSTATIC PSI: 5,640 PSI, PLUG SET @ NO PLUG' PERFORATING INTERVAL: 13,491' - 17,648' OPEN IWP 6,271 PSI BACKSIDE 323 PSIESTABLISH RATE: 70 BPM AT 7,492 PSI. FORMATION BREAKDOWN: 7,458 PSI. @ 70 BPMAVG RATE 70 BPM AVG PRESSURE 7,625 PSI AVG HHP 13,082MAX RATE 70 BPM MAX PRESSURE 7,699 PSI MAX HHP 13,209CLEAN FLUID VOL: 6,195 BBLS SLURRY VOLUME 6,195 BBLSISIP: 6,242 PSI F.G: 0.926 PSI/FT1 MIN: 6,386 PSI LEAK OFF: 38 PSI/MIN AVE BH PSI: 11,973 PSINOTE; | STAGE # 7 REFRAC OPERATIONS 10/22/17START TIME: 09:46 FINISH TIME: 11:17 TVD 13,006' HYDROSTATIC PSI: 5,640 PSI, PLUG SET @ NO PLUG' PERFORATING INTERVAL: 13,491' - 17,648' OPEN IWP 6,271 PSI BACKSIDE 323 PSIESTABLISH RATE: 70 BPM AT 7,492 PSI. FORMATION BREAKDOWN: 7,458 PSI. @ 70 BPMAVG RATE 70 BPM AVG PRESSURE 7,625 PSI AVG HHP 13,082MAX RATE 70 BPM MAX PRESSURE 7,699 PSI MAX HHP 13,209CLEAN FLUID VOL: 6,195 BBLS SLURRY VOLUME 6,195 BBLSISIP: 6,242 PSI F.G: 0.926 PSI/FT1 MIN: 6,386 PSI LEAK OFF: 38 PSI/MIN AVE BH PSI: 11,973 PSINOTE;
WELL - 2019001350 | Producing | 2019001350 | 0 | COMPLETIONS | 09/21/2018 07:00:00 | 03/12/2019 13:00:00 | COMPLETED | OCM - PP TUB | RECOMPLETION |  | 09/28/2018 06:00:00 | 10/24/2018 06:00:00 | COMPZN | STIM | RIG_ID - 2019000081 | 10/18/2018 18:00:00 | 10/22/2018 06:00:00 | FRAC EQUIP | CONTRACTOR - 2019000027 | 2018 | 10/20/2018 06:00:00 | 10/21/2018 05:45:00 | 10/20/2018 15:06:00 | Hydraulic Fracture | STIM_TREAT_COMPANY - 2019000004 |  |  |  | Casing | 1 | Calculated |  | Nolte-Smith Calc | 5891 | 8536 | 8977 | 2964 | 215900 | 215900 | 0 |  | 13072 | 15446 | 30000 | 62 | 70 | 45 | 6350 | 7390 | 6360 | Success | According to Plan |  | 14 | 10/20/2018 15:06:00 | 10/20/2018 16:20:00 | 13865 | 18039 | 12864 | 18755 | 2964 | 8977 |  | 4462 | 4696 | 0 | 6708DFE3E1C144D0808FD143D7175885 |  | 13 |  | 13 | 74 | A. VELA/ R. TUCKER | 13626 | 13611 | 0 | STAGE # 14 REFRAC OPERATIONS. DATE 10/20/18BALL IN SEAT START TIME: 15:06 HRS FINISH TIME: 16:20 HRSTVD 13,601' HYDROSTATIC PSI: 5,891 PSI, PERFORATING INTERVAL: 13,865â?? â?? 18,039' BACKSIDE PSI 98OPEN IWP 7,390 PSI,INCREASED RATE TO 63.5 BPM @ 8,448 PSI AS WELL ALLOWED.FRAC STAGE # 14 OF THE EAGLE FORD SHALE W/3,608 BBLS XLINK 885 BBLS SLICKWATER100,400 LBS 40/70 115,500 LBS 30/50215,900 LBS TOTAL SAND IN FORMATION100% SAND PLACED IN FORMATION FLUSH : 478 BBLSAVG RATE 62.5 BPM AVG PRESSURE 8,536 PSI AVG HHP 13,072MAX RATE 70.2 BPM MAX PRESSURE 8,977 PSI MAX HHP 15,446TOTAL CLEAN FLUID VOL: 4,462 BBLS / SLURRY VOLUME 4,696 BBLSISIP: 6,360 PSI/ FRAC GRADIENT: 0.8975 MIN: 6,350 PSI / LEAK OFF: 2 PSI/MIN / AVG BH PSI: 12,316 PSI30 PODS 45.0 BPM @ 7,274 PSI BEFORE PODS HIT FORMATION45.0 BPM @ 7,290 PSI AFTER PODS ON FORMATION | STAGE # 14 REFRAC OPERATIONS. DATE 10/20/18BALL IN SEAT START TIME: 15:06 HRS FINISH TIME: 16:20 HRSTVD 13,601' HYDROSTATIC PSI: 5,891 PSI, PERFORATING INTERVAL: 13,865â?? â?? 18,039' BACKSIDE PSI 98OPEN IWP 7,390 PSI,INCREASED RATE TO 63.5 BPM @ 8,448 PSI AS WELL ALLOWED.FRAC STAGE # 14 OF THE EAGLE FORD SHALE W/3,608 BBLS XLINK 885 BBLS SLICKWATER100,400 LBS 40/70 115,500 LBS 30/50215,900 LBS TOTAL SAND IN FORMATION100% SAND PLACED IN FORMATION FLUSH : 478 BBLSAVG RATE 62.5 BPM AVG PRESSURE 8,536 PSI AVG HHP 13,072MAX RATE 70.2 BPM MAX PRESSURE 8,977 PSI MAX HHP 15,446TOTAL CLEAN FLUID VOL: 4,462 BBLS / SLURRY VOLUME 4,696 BBLSISIP: 6,360 PSI/ FRAC GRADIENT: 0.8975 MIN: 6,350 PSI / LEAK OFF: 2 PSI/MIN / AVG BH PSI: 12,316 PSI30 PODS 45.0 BPM @ 7,274 PSI BEFORE PODS HIT FORMATION45.0 BPM @ 7,290 PSI AFTER PODS ON FORMATION
WELL - 2019001366 | Producing | 2019001366 | 0 | COMPLETIONS | 07/27/2019 13:00:00 |  |  | OCM - MECHANICAL ISOLATION | RECOMPLETION |  | 09/13/2019 06:00:00 |  | COMPZN | STIM | RIG_ID - 2019000098 | 10/20/2019 18:00:00 | 10/27/2019 06:00:00 | FRAC EQUIP | CONTRACTOR - 2019000030 | 2019 | 10/24/2019 06:00:00 | 10/25/2019 06:00:00 | 10/24/2019 23:01:00 | Hydraulic Fracture | STIM_TREAT_COMPANY - 2019000005 |  | DIVERSION_COMPANY - 2019000007 | Frac Plug | Casing | 1 |  | 7230 |  | 5768 | 9855 | 10195 |  | 384000 | 384150 |  |  | 18602 | 20093 |  | 77 | 80 | 18 | 7063 | 6009 | 7226 |  |  |  | 20 | 10/24/2019 23:01:00 | 10/25/2019 01:02:00 | 14995 | 15142 |  |  |  | 10195 | 7230 | 7573 | 7833 |  | 42C8E0CD0AC140E994CF74C3FCB5FD2D | Slickwater | 18 | 18 | 17 | 116 | JW KRAMER | 13321 | 13332 |  | STAGE: 20 FRAC OPERATIONSSTART TIME: 23:01 HRS FINISH TIME: 01:02 HRSPERFORATED INTERVAL: 14,995' - 15,142' FRAC PLUG SET: 15,152'TVD 13,321' HYDRO PRESS: 5,768 PSIOPEN IWP: 6,009 PSI BACKSIDE PSI: 406ESTABLISHED PUMP RATE OF: 18.50 BPM, WELL BREAK DOWN @ 7,230 PSIINITIAL ISIP: 6,841 INITIAL 5 MINUTE: 6,466INITIAL FG: 0.947 INITIAL PSI/MIN LEAK OFF: 75INCREASED RATE TO 29.00 BPM @ 8,208 PSI AS WELL ALLOWED ON PAD7,561 BBLS SLICK WATER 384,150 LBS OF 100 MESH SAND384,150 TOTAL SAND IN FORMATION, 100% OF DESIGNFINAL RATE OF 73.20 BPM @ 10,108 PSICLEAN FLUID: 7,573 BBLS SLURRY FLUID: 7,833 BBLSAVG RATE 77.0 BPM AVG PRESSURE 9,855 PSI AVG HHP 18,602 MAX RATE 80.4 BPM MAX PRESSURE 10,195 PSI MAX HHP 20,093 ISIP: 7,226 PSI F. G: 0.975 PSI/FT AVG BH PSI: 14,791 PSI5 MIN: 7,063 PSI LEAK OFF: 32.6 PSI/MIN TOTAL PUMPS ON LOC: 18PUMPS IN LINE: 18PUMPS ENDED STG WITH: 17NOTE: | STAGE: 20 FRAC OPERATIONSSTART TIME: 23:01 HRS FINISH TIME: 01:02 HRSPERFORATED INTERVAL: 14,995' - 15,142' FRAC PLUG SET: 15,152'TVD 13,321' HYDRO PRESS: 5,768 PSIOPEN IWP: 6,009 PSI BACKSIDE PSI: 406ESTABLISHED PUMP RATE OF: 18.50 BPM, WELL BREAK DOWN @ 7,230 PSIINITIAL ISIP: 6,841 INITIAL 5 MINUTE: 6,466INITIAL FG: 0.947 INITIAL PSI/MIN LEAK OFF: 75INCREASED RATE TO 29.00 BPM @ 8,208 PSI AS WELL ALLOWED ON PAD7,561 BBLS SLICK WATER 384,150 LBS OF 100 MESH SAND384,150 TOTAL SAND IN FORMATION, 100% OF DESIGNFINAL RATE OF 73.20 BPM @ 10,108 PSICLEAN FLUID: 7,573 BBLS SLURRY FLUID: 7,833 BBLSAVG RATE 77.0 BPM AVG PRESSURE 9,855 PSI AVG HHP 18,602 MAX RATE 80.4 BPM MAX PRESSURE 10,195 PSI MAX HHP 20,093 ISIP: 7,226 PSI F. G: 0.975 PSI/FT AVG BH PSI: 14,791 PSI5 MIN: 7,063 PSI LEAK OFF: 32.6 PSI/MIN TOTAL PUMPS ON LOC: 18PUMPS IN LINE: 18PUMPS ENDED STG WITH: 17NOTE:
WELL - 2019001340 | Producing | 2019001340 | 0 | COMPLETIONS | 10/09/2018 06:00:00 | 10/19/2019 16:00:00 | COMPLETED | OCM - MECHANICAL ISOLATION | RECOMPLETION |  | 11/05/2018 17:00:00 | 11/30/2018 06:00:00 | COMPZN | STIM | RIG_ID - 2019000098 | 11/18/2018 18:00:00 | 11/30/2018 06:00:00 | FRAC EQUIP | CONTRACTOR - 2019000030 | 2018 | 11/25/2018 06:00:00 | 11/26/2018 06:00:00 | 11/25/2018 20:59:00 | Hydraulic Fracture | STIM_TREAT_COMPANY - 2019000005 |  | DIVERSION_COMPANY - 2019000007 | Ball | Casing | 1 |  | 8715 |  | 5321 | 9479 | 9677 |  | 357460 | 357320 |  |  | 12810 | 14136 | 36000 | 55 | 60 | 5 | 6942 | 5736 | 7460 | Success | According to Plan |  | 20 | 11/25/2018 20:59:00 | 11/26/2018 00:02:00 | 14738 | 14858 |  |  |  | 9677 | 8715 | 8489 | 8768 |  | 44D21E9187A84E079C6EF1D822D606F2 | Slickwater |  |  |  |  | KRAMER | 12285 | 12283 | 0 | STAGE: 20 FRAC OPERATIONSSTART TIME: 20:59 HRS FINISH TIME: 00:02 HRSPERFORATED INTERVAL: 14,738'-14,857' PLUG: 14,869' BALL DROP TVD: 12,284' HYDRO PRESS: 5,321 PSI OPEN IWP: 5,736 PSI BACKSIDE PSI: 360 PSIESTABLISHED PUMP RATE OF 5 BPM, WELL BREAK DOWN @ 8,715 PSI24 BPM @ 9,515 PSI WHEN ACID HITS FORMATION.27 BPM @ 9,275 PSI WHEN ACID PUMPTED INTO FORMATION.INCREASED RATE TO 49.9 BPM @ 9,528 PSI AS WELL ALLOWED ON PAD 8,471 BBLS SLICK WATER 357,320 100 MESH357,320 LBS TOTAL SAND IN FORMATION, 100 % OF DESIGNCLEAN FLUID: 8,489 BBLS SLURRY FLUID: 8,768 BBLSAVG RATE 55 BPM AVG PRESSURE 9,479 PSI AVG HHP 12,810MAX RATE 60 BPM MAX PRESSURE 9,677 PSI MAX HHP 14,136ISIP: 7,460 PSI F. G: 1.04 PSI/FT AVG BH PSI: 13,957 PSI5 MIN: 6,942 PSI LEAK OFF: 103.6 PSI/MIN TOTAL PUMPS ON LOC: 21PUMPS IN LINE: 18PUMPS ENDED STG WITH: 18 | STAGE: 20 FRAC OPERATIONSSTART TIME: 20:59 HRS FINISH TIME: 00:02 HRSPERFORATED INTERVAL: 14,738'-14,857' PLUG: 14,869' BALL DROP TVD: 12,284' HYDRO PRESS: 5,321 PSI OPEN IWP: 5,736 PSI BACKSIDE PSI: 360 PSIESTABLISHED PUMP RATE OF 5 BPM, WELL BREAK DOWN @ 8,715 PSI24 BPM @ 9,515 PSI WHEN ACID HITS FORMATION.27 BPM @ 9,275 PSI WHEN ACID PUMPTED INTO FORMATION.INCREASED RATE TO 49.9 BPM @ 9,528 PSI AS WELL ALLOWED ON PAD 8,471 BBLS SLICK WATER 357,320 100 MESH357,320 LBS TOTAL SAND IN FORMATION, 100 % OF DESIGNCLEAN FLUID: 8,489 BBLS SLURRY FLUID: 8,768 BBLSAVG RATE 55 BPM AVG PRESSURE 9,479 PSI AVG HHP 12,810MAX RATE 60 BPM MAX PRESSURE 9,677 PSI MAX HHP 14,136ISIP: 7,460 PSI F. G: 1.04 PSI/FT AVG BH PSI: 13,957 PSI5 MIN: 6,942 PSI LEAK OFF: 103.6 PSI/MIN TOTAL PUMPS ON LOC: 21PUMPS IN LINE: 18PUMPS ENDED STG WITH: 18
WELL - 2019001301 | Producing | 2019001301 | 0 | COMPLETIONS | 01/25/2018 08:00:00 |  |  | OCM - MECHANICAL ISOLATION | RECOMPLETION |  | 02/22/2018 06:00:00 | 03/11/2018 08:00:00 | COMPZN | STIM | RIG_ID - 2019000082 | 03/02/2018 06:00:00 | 03/10/2018 06:00:00 | FRAC EQUIP | CONTRACTOR - 2019000027 | 2018 | 03/06/2018 06:00:00 | 03/07/2018 06:00:00 | 03/06/2018 12:05:00 | Hydraulic Fracture | STIM_TREAT_COMPANY - 2019000004 | LUPE | DIVERSION_COMPANY - 2019000003 | Ball | Casing | 1 | Calculated | 9357 | Nolte-Smith Calc | 5692 | 9260 | 9998 | 6128 | 445750 | 445750 | 0 |  | 12029 | 15801 | 26000 | 53 | 64 | 10 | 6905 | 5552 | 7085 | Success | Changed Plan | FLUSHED DURING 1.0 PPA DUE TO LOOSING BLENDER DISCHARGE PRESSURE. SD DURING 1.25 PPA DUE TO LOOSING BLENDER TUB. CLEANED OFF TUB LEVEL SENSOR AND RESUMED TREATMENT. | 8 | 03/06/2018 12:05:00 | 03/06/2018 17:07:00 | 15417 | 15574 | 15583 | 15585 | 6128 | 9998 | 9357 | 12512 | 12995 | 0 | CEBAD643B217423A940926FE1B6CE5A0 | GEL | [5 empty] | 13109 | 13114 | 0 | RESUME STAGE: 8 FRAC OPERATIONSSTART TIME: 05:30 HRS FINISH TIME: 02:58 HRSPERFORATED INTERVAL: 15,593'-15,749' FRAC PLUG SET: 15,759' BALL ON SEAT: NTVD 13,119' HYDRO PRESS: 5,662 PSI OPEN IWP: 5,688 PSI BACKSIDE PSI: 306 PSIESTABLISHED PUMP RATE OF: 10.2 BPM @ 6,124 PSIACID VOLUME PUMPED: 3,000 GALLONS, 15% HCL ACIDFORMATION BREAK DOWN: 6,091 PSI @ 10.5 BPM, BALL SEAT AT 3- BBLS31 BPM @ 9,368 PSI WHEN ACID HITS FORMATION30 BPM @ 9,308 PSI GOING THROUGH FORMATION WALKED RATE UP TO 60 BPM @ 9,210 PSI,PERFORMED HARD SHUTDOWN, ISIP 6,040 PSISTARTED BACK UP, INCREASED RATE TO 60 BPM @ 9,210 PSI AS WELL ALLOWED ON PAD3,046 BBLS SLICK WATER 381 BBLS 25# LINEAR GEL9,014 BBLS 25# XLINK GEL445,750 LBS 40/70 WHITE SAND0 LBS SILICA FLOUR445,750 LBS TOTAL SAND IN FORMATION, 100 % OF DESIGNFINAL RATE OF 52.7 BPM @ 9,295 PSICLEAN FLUID: 12,512 BBLS SLURRY FLUID: 12,995 BBLSAVG RATE 53.0 BPM AVG PRESSURE 9,260 PSI AVG HHP 12,029 MAX RATE 64.5 BPM MAX PRESSURE 9,998 PSI MAX HHP 15,801ISIP: 7,085 PSI F. G: 0.974 PSI/FT AVG BH PSI: 11,048 PSI5 MIN: 6,905 PSI LEAK OFF: 36 PSI/MIN TOTAL PUMPS ON LOC: 17NUMBER PUMPS IN LINE: 12 NUMBER PUMPS ENDED STG WITH: 9**NOTES: LOST BLENDER DISCHARGE DURING THE 1.0 PPA STAGE. CUT THE SCREWS AND STARTED FLUSHING WITH THE ADP. FRAC WAS ABLE TO GET THE BLENDER BACK RUNNING AND WE RESUMED THE STAGE. HAD TROUBLE GETTING THE SCREWS TO TURN WHEN WE CAME BACK UP. PUMPED APPROXIMATELY 500 EXTRA BBLS DUE TO THE BLENDER ISSUES. MULTIPLE PUMP ISSUES DURING THE STAGE CAUSED US TO BE RESTRICTED IN RATE. SD DURING 1.25 PPA DUE LOOSING DISCHARGE PRESSURE. FLUSHED WELL AND SD. CLEANED TUB LEVEL SENSOR AND REPRIMED HHP. | RESUME STAGE: 8 FRAC OPERATIONSSTART TIME: 05:30 HRS FINISH TIME: 02:58 HRSPERFORATED INTERVAL: 15,593'-15,749' FRAC PLUG SET: 15,759' BALL ON SEAT: NTVD 13,119' HYDRO PRESS: 5,662 PSI OPEN IWP: 5,688 PSI BACKSIDE PSI: 306 PSIESTABLISHED PUMP RATE OF: 10.2 BPM @ 6,124 PSIACID VOLUME PUMPED: 3,000 GALLONS, 15% HCL ACIDFORMATION BREAK DOWN: 6,091 PSI @ 10.5 BPM, BALL SEAT AT 3- BBLS31 BPM @ 9,368 PSI WHEN ACID HITS FORMATION30 BPM @ 9,308 PSI GOING THROUGH FORMATION WALKED RATE UP TO 60 BPM @ 9,210 PSI,PERFORMED HARD SHUTDOWN, ISIP 6,040 PSISTARTED BACK UP, INCREASED RATE TO 60 BPM @ 9,210 PSI AS WELL ALLOWED ON PAD3,046 BBLS SLICK WATER 381 BBLS 25# LINEAR GEL9,014 BBLS 25# XLINK GEL445,750 LBS 40/70 WHITE SAND0 LBS SILICA FLOUR445,750 LBS TOTAL SAND IN FORMATION, 100 % OF DESIGNFINAL RATE OF 52.7 BPM @ 9,295 PSICLEAN FLUID: 12,512 BBLS SLURRY FLUID: 12,995 BBLSAVG RATE 53.0 BPM AVG PRESSURE 9,260 PSI AVG HHP 12,029 MAX RATE 64.5 BPM MAX PRESSURE 9,998 PSI MAX HHP 15,801ISIP: 7,085 PSI F. G: 0.974 PSI/FT AVG BH PSI: 11,048 PSI5 MIN: 6,905 PSI LEAK OFF: 36 PSI/MIN TOTAL PUMPS ON LOC: 17NUMBER PUMPS IN LINE: 12 NUMBER PUMPS ENDED STG WITH: 9**NOTES: LOST BLENDER DISCHARGE DURING THE 1.0 PPA STAGE. CUT THE SCREWS AND STARTED FLUSHING WITH THE ADP. FRAC WAS ABLE TO GET THE BLENDER BACK RUNNING AND WE RESUMED THE STAGE. HAD TROUBLE GETTING THE SCREWS TO TURN WHEN WE CAME BACK UP. PUMPED APPROXIMATELY 500 EXTRA BBLS DUE TO THE BLENDER ISSUES. MULTIPLE PUMP ISSUES DURING THE STAGE CAUSED US TO BE RESTRICTED IN RATE. SD DURING 1.25 PPA DUE LOOSING DISCHARGE PRESSURE. FLUSHED WELL AND SD. CLEANED TUB LEVEL SENSOR AND REPRIMED HHP.
WELL - 2019000699 | Producing | 2019000699 | 0 | COMPLETIONS | 12/16/2018 06:00:00 | 10/12/2019 10:00:00 | COMPLETED | OCM - MECHANICAL ISOLATION | RECOMPLETION |  | 01/11/2019 06:00:00 | 02/06/2019 07:00:00 | COMPZN | STIM | RIG_ID - 2019000082 | 01/27/2019 06:00:00 | 02/03/2019 18:00:00 | FRAC EQUIP | CONTRACTOR - 2019000027 | 2019 | 02/01/2019 06:00:00 | 02/02/2019 06:00:00 | 02/01/2019 13:47:00 | Hydraulic Fracture | STIM_TREAT_COMPANY - 2019000004 |  | DIVERSION_COMPANY - 2019000007 | Frac Plug | Casing | 1 |  | 7435 |  | 5523 | 9110 | 9517 | 7346 | 328750 | 328750 |  |  | 17718 | 18707 | 32000 | 79 | 80 | 17 | 6811 | 6314 | 6823 | Success | According to Plan |  | 21 | 02/01/2019 13:47:00 | 02/01/2019 15:35:00 | 14466 | 14607 |  |  | 7346 | 9517 | 7435 | 6857 | 7211 |  | 0883A91378EA44739C1392C80274240C | Slickwater | 15 | 18 | 15 | 107 | MIKE HOOSE | 12727 | 12743 | 0 | STAGE: 21 FRAC OPERATIONSSTART TIME: 1347 HRS FINISH TIME: 1535 HRSTVD 12,736' HYDRO PRESS: 5,523 PSIPERFORATED INTERVAL: 14,466' - 14,607' PLUG: 14,617' OPEN IWP: 6,314 PSI BACKSIDE PSI: 250 PSIACID VOLUME PUMPED: 0 GALLONS, 15% HCL ACIDFORMATION BREAK DOWN: 7,435 PSI @ 17 BPMINCREASED RATE TO 73 BPM @ 9,380 PSI AS WELL ALLOWED ON PAD6,857 BBLS HVFR0 BBLS SLICK WATER 0 BBLS X-LINK 328,750 LBS 100 MESH 328,750 LBS TOTAL SAND IN FORMATION.100% OF DESIGNFINAL RATE: 79 BPM FINAL PSI: 9,250 PSIAVG RATE 79.4 BPM AVG PRESSURE 9,110 PSI AVG HHP 17,718MAX RATE 80.2 BPM MAX PRESSURE 9,517 PSI MAX HHP 18,707CLEAN FLUID: 6,857 BBLS -------- SLURRY FLUID: 7,211 BBLSISIP: 6,823 PSI F. G: 0.978 PSI/FT 5 MIN: 6,811 PSILEAK OFF: 2.5 PSI/MIN AVG BH PSI: 10,137 PSI TOTAL PUMPS ON LOC: 18NUMBER PUMPS IN LINE: 15 PUMPS ENDED STG WITH: 15 | STAGE: 21 FRAC OPERATIONSSTART TIME: 1347 HRS FINISH TIME: 1535 HRSTVD 12,736' HYDRO PRESS: 5,523 PSIPERFORATED INTERVAL: 14,466' - 14,607' PLUG: 14,617' OPEN IWP: 6,314 PSI BACKSIDE PSI: 250 PSIACID VOLUME PUMPED: 0 GALLONS, 15% HCL ACIDFORMATION BREAK DOWN: 7,435 PSI @ 17 BPMINCREASED RATE TO 73 BPM @ 9,380 PSI AS WELL ALLOWED ON PAD6,857 BBLS HVFR0 BBLS SLICK WATER 0 BBLS X-LINK 328,750 LBS 100 MESH 328,750 LBS TOTAL SAND IN FORMATION.100% OF DESIGNFINAL RATE: 79 BPM FINAL PSI: 9,250 PSIAVG RATE 79.4 BPM AVG PRESSURE 9,110 PSI AVG HHP 17,718MAX RATE 80.2 BPM MAX PRESSURE 9,517 PSI MAX HHP 18,707CLEAN FLUID: 6,857 BBLS -------- SLURRY FLUID: 7,211 BBLSISIP: 6,823 PSI F. G: 0.978 PSI/FT 5 MIN: 6,811 PSILEAK OFF: 2.5 PSI/MIN AVG BH PSI: 10,137 PSI TOTAL PUMPS ON LOC: 18NUMBER PUMPS IN LINE: 15 PUMPS ENDED STG WITH: 15
WELL - 2019000665 | Producing | 2019000665 | 0 | COMPLETIONS | 01/21/2018 10:00:00 | 10/09/2018 07:00:00 | COMPLETED | OCM - PP TUB | RECOMPLETION | CLEAN OUT | 01/27/2018 06:00:00 | 02/23/2018 18:00:00 | COMPZN | STIM | RIG_ID - 2019000098 | 02/14/2018 08:00:00 | 02/23/2018 18:00:00 | FRAC EQUIP | CONTRACTOR - 2019000030 | 2018 | 02/22/2018 06:00:00 | 02/23/2018 06:00:00 | 02/22/2018 23:47:00 | Hydraulic Fracture | STIM_TREAT_COMPANY - 2019000005 | JEFF | DIVERSION_COMPANY - 2019000037 | SILICA FLOUR | Casing | 1 |  | 7980 |  | 5724 | 8506 | 8720 | 7270 | 352500 | 349500 | 0 |  | 14093 | 15410 | 32000 | 68 | 72 | 16 | 7233 | 7082 | 7372 | Success | According to Plan |  | 21 | 02/22/2018 23:47:00 | 02/23/2018 01:39:00 | 13063 | 18327 |  |  | 7270 | 8720 | 7980 | 6643 | 7089 | 0 | 351D548CDFAB44F79BC1E509ED43077A | 20# BORATE | [5 empty] | 12991 | 13064 | 0 | STAGE: 21 REFRAC OPERATIONSSTART TIME: 23:47 HRS FINISH 01:39 HRS TVD 13,199' HYDRO PRESS: 5,724 PSI PERFORATED INTERVAL: 13,063'-18,536' FRAC PLUG SET: N/AOPEN IWP: 7,082 PSI BACKSIDE PSI: 15 PSIESTABLISHED PUMP RATE OF: 16.1 BPM @ 7,270 PSI FORMATION BREAKDOWN 7,980 PSI INCREASED RATE TO 65.0 BPM @ 8,282 PSI AS WELL ALLOWED ON PAD0 BBLS 25# LINEAR GEL5,922 BBLS 20 # XLINK GEL 721 BBLS SLICK WATER AVG RATE 67.6 BPM AVG PRESSURE 8,506 PSI AVG HHP 14,093 MAX RATE 72.1 BPM MAX PRESSURE 8,720 PSI MAX HHP 15,410 CLEAN FLUID: 6,643 BBLS SLURRY FLUID: 7,089 BBLS ISIP: 7,372 PSI F.G: 0.996 PSI/FT 5 MIN: 7,233 PSI FLUID PUMPS ON LOCATION - 16 STAGE START PUMP COUNT - 14END OF STAGE PUMP COUNT - 13NOTES: LOST 1 PUMPS FOR VALVES AND SEATS. | STAGE: 21 REFRAC OPERATIONSSTART TIME: 23:47 HRS FINISH 01:39 HRS TVD 13,199' HYDRO PRESS: 5,724 PSI PERFORATED INTERVAL: 13,063'-18,536' FRAC PLUG SET: N/AOPEN IWP: 7,082 PSI BACKSIDE PSI: 15 PSIESTABLISHED PUMP RATE OF: 16.1 BPM @ 7,270 PSI FORMATION BREAKDOWN 7,980 PSI INCREASED RATE TO 65.0 BPM @ 8,282 PSI AS WELL ALLOWED ON PAD0 BBLS 25# LINEAR GEL5,922 BBLS 20 # XLINK GEL 721 BBLS SLICK WATER AVG RATE 67.6 BPM AVG PRESSURE 8,506 PSI AVG HHP 14,093 MAX RATE 72.1 BPM MAX PRESSURE 8,720 PSI MAX HHP 15,410 CLEAN FLUID: 6,643 BBLS SLURRY FLUID: 7,089 BBLS ISIP: 7,372 PSI F.G: 0.996 PSI/FT 5 MIN: 7,233 PSI FLUID PUMPS ON LOCATION - 16 STAGE START PUMP COUNT - 14END OF STAGE PUMP COUNT - 13NOTES: LOST 1 PUMPS FOR VALVES AND SEATS.
WELL - 2019000347 | Producing | 2019000347 | 0 | COMPLETIONS | 08/31/2017 13:00:00 |  |  | OCM - PP PUC | RECOMPLETION |  | 09/07/2017 00:00:00 | 10/29/2017 17:00:00 | COMPZN | STIM | RIG_ID - 2019000084 | 10/25/2017 06:00:00 | 10/29/2017 06:00:00 | FRAC EQUIP | CONTRACTOR - 2019000027 | 2017 | 10/26/2017 06:00:00 | 10/27/2017 06:00:00 | 10/26/2017 23:54:00 | Hydraulic Fracture | STIM_TREAT_COMPANY - 2019000004 | STG 27 | DIVERSION_COMPANY - 2019000003 | Ball 40 7/8 BIO | Casing | 1 | Calculated | 5974 | Nolte-Smith Calc | 5087 | 6037 | 6162 |  | 0 | 1 | 0 |  | 10210 | 10829 | 26000 | 69 | 72 | 69 | 5022 | 5031 | 4996 | Success | According to Plan | UP FRONT FILL UP STAGE | 12 | 10/26/2017 23:54:00 | 10/27/2017 01:05:00 | 12103 | 16589 | 12103 | 16589 |  | 6162 | 5974 | 6192 | 6192 | 0 | D398BF58CE7B41BFA44B9C0636A2392A | Slick Water | [5 empty] | 11793 | 11646 | 0 | STAGE: 12 FRAC OPSTART TIME: 23:54 HRS FINISH TIME: 01:05 HRSTVD 11,730' HYDRO PRESS: 5087 PSI PERFORATED INTERVAL: 12,103' - 16,589'OPEN IWP: 5,031 PSI BACKSIDE PSI: 333 PSIPUMPED 0 GALS 15% HCL ACID FORMATION BREAKDOWN: 5,974 PSI @ 70 BPMINCREASED RATE TO 70.BPM @ 5,974 PSI AS WELL ALLOWED ON PAD0 BBLS 25# WATER FRAC LINEAR GEL 5033 BBLS FR WATER 0 LBS 100 MESH SAND0 LBS 30/500 LBS SILICA FLOUR0 LBS TOTAL SAND IN FORMATION100 % OF DESIGN AVG RATE 69.0 BPM AVG PRESSURE 6037 PSI AVG HHP 10,210MAX RATE 71.7 BPM MAX PRESSURE 6162 PSI MAX HHP 10,829CLEAN FLUID: 5033 BBLS SLURRY FLUID: 5033 BBLSISIP:0 PSI F.G: 0PSI/FT 1 MIN: 0 PSI LEAK OFF: 0 PSI/MIN AVG BH PSI: 9757 PSI NOTES: ISSUES WITH TUB FILL VALVE DURING STAGE LOST FLUID IN TUB HAD TO DROP RATE 3 TIMES DURING STAGE TO GET TUB BACK | STAGE: 12 FRAC OPSTART TIME: 23:54 HRS FINISH TIME: 01:05 HRSTVD 11,730' HYDRO PRESS: 5087 PSI PERFORATED INTERVAL: 12,103' - 16,589'OPEN IWP: 5,031 PSI BACKSIDE PSI: 333 PSIPUMPED 0 GALS 15% HCL ACID FORMATION BREAKDOWN: 5,974 PSI @ 70 BPMINCREASED RATE TO 70.BPM @ 5,974 PSI AS WELL ALLOWED ON PAD0 BBLS 25# WATER FRAC LINEAR GEL 5033 BBLS FR WATER 0 LBS 100 MESH SAND0 LBS 30/500 LBS SILICA FLOUR0 LBS TOTAL SAND IN FORMATION100 % OF DESIGN AVG RATE 69.0 BPM AVG PRESSURE 6037 PSI AVG HHP 10,210MAX RATE 71.7 BPM MAX PRESSURE 6162 PSI MAX HHP 10,829CLEAN FLUID: 5033 BBLS SLURRY FLUID: 5033 BBLSISIP:0 PSI F.G: 0PSI/FT 1 MIN: 0 PSI LEAK OFF: 0 PSI/MIN AVG BH PSI: 9757 PSI NOTES: ISSUES WITH TUB FILL VALVE DURING STAGE LOST FLUID IN TUB HAD TO DROP RATE 3 TIMES DURING STAGE TO GET TUB BACK
WELL - 2019000715 | Producing | 2019000715 | 0 | COMPLETIONS | 06/09/2017 08:00:00 |  | PRODUCING | OCM - PP PUC | RECOMPLETION | CLEANOUT/ REFRAC | 06/22/2017 16:00:00 | 08/07/2017 19:00:00 | COMPZN | STIM | RIG_ID - 2019000081 | 08/03/2017 06:00:00 | 08/07/2017 06:00:00 | FRAC EQUIP | CONTRACTOR - 2019000027 | 2017 | 08/04/2017 06:00:00 | 08/05/2017 06:00:00 | 08/05/2017 04:59:00 | Hydraulic Fracture | STIM_TREAT_COMPANY - 2019000004 | BRYAN | DIVERSION_COMPANY - 2019000003 | BALL | Casing | 1 |  | 0 |  | 5455 | 8603 | 8881 |  | 449000 | 449000 | 0 |  | 13558 | 14236 | 28000 | 64 | 65 | 64 | 6820 | 8254 | 6954 | Success | According to Plan | DROPPED 26 5/8 BIO BALLS DURING STAGE | 9 | 08/05/2017 04:59:00 | 08/05/2017 07:23:00 | 13288 | 17722 |  |  |  | 8881 | 0 | 8678 | 9158 | 0 | 666F6EC47EC94AF1AE70F2B21A7372DE | 25 PPT XL HYBOR G | [5 empty] | 12678 | 12470 | 0 | STAGE # 8 RE FRAC OPERATIONS. DATE 8/5/17START TIME: 04:59 FINISH TIME: 07:23 HRSTVD 12,571 HYDROSTATIC PSI: 5,455 PSI PERFORATING INTERVAL: 13,228' - 17,722' BACKSIDE PSI 331OPEN IWP 8,254 PSI, ESTABLISH RATE: 65.2 BPM AT 8,119 PSI.8,231 BBLS 25# XLINK GEL 447 BBLS SLICK WATER449,000 LBS 100 MESH SAND 100% PLACED IN FORMATION AVG RATE 64.3 BPM AVG PRESSURE 8,603 PSI AVG HHP 13,558MAX RATE 65.4 BPM MAX PRESSURE 8,881 PSI MAX HHP 14,236TOTAL CLEAN FLUID VOL: 8,678 BBLS ISIP: 6945 PSI F.G: .99 PSI/FT5 MINUTE: 6820 PSI LEAK OFF: 25 PSI/MINAVG BH PSI: 10,081 PSI DROPPED 26 5/8 BIO BALLS DURING STAGENOTE: ISSUES WITH BLENDER DISCHARGE PUMP | STAGE # 8 RE FRAC OPERATIONS. DATE 8/5/17START TIME: 04:59 FINISH TIME: 07:23 HRSTVD 12,571 HYDROSTATIC PSI: 5,455 PSI PERFORATING INTERVAL: 13,228' - 17,722' BACKSIDE PSI 331OPEN IWP 8,254 PSI, ESTABLISH RATE: 65.2 BPM AT 8,119 PSI.8,231 BBLS 25# XLINK GEL 447 BBLS SLICK WATER449,000 LBS 100 MESH SAND 100% PLACED IN FORMATION AVG RATE 64.3 BPM AVG PRESSURE 8,603 PSI AVG HHP 13,558MAX RATE 65.4 BPM MAX PRESSURE 8,881 PSI MAX HHP 14,236TOTAL CLEAN FLUID VOL: 8,678 BBLS ISIP: 6945 PSI F.G: .99 PSI/FT5 MINUTE: 6820 PSI LEAK OFF: 25 PSI/MINAVG BH PSI: 10,081 PSI DROPPED 26 5/8 BIO BALLS DURING STAGENOTE: ISSUES WITH BLENDER DISCHARGE PUMP
WELL - 2019001412 | Producing | 2019001412 | 0 | COMPLETIONS | 02/13/2019 07:30:00 |  |  | OCM - MECHANICAL ISOLATION | RECOMPLETION | V5 STIMULATION | 03/04/2019 16:30:00 | 04/14/2019 16:00:00 | COMPZN | STIM | RIG_ID - 2019000098 | 04/04/2019 06:00:00 | 04/13/2019 06:00:00 | FRAC EQUIP | CONTRACTOR - 2019000030 | 2019 | 04/06/2019 06:00:00 | 04/07/2019 06:00:00 | 04/06/2019 21:14:00 | Hydraulic Fracture | STIM_TREAT_COMPANY - 2019000005 |  | DIVERSION_COMPANY - 2019000007 | Frac Plug | Casing | 1 |  | 6736 |  | 5573 | 9215 | 9498 |  | 182000 | 182040 |  |  | 15634 | 16953 | 36000 | 69 | 73 | 16 | 6130 | 4753 | 6387 | Success | According to Plan |  | 33 | 04/06/2019 21:14:00 | 04/06/2019 22:23:00 | 16000 | 16050 |  |  |  | 9498 | 6736 | 3769 | 3968 |  | E37F85A0C6674B3695944D77087329E7 | FRP-1S | 18 | 18 | 18 |  | JW KRAMER | 12866 | 12870 | 0 | STAGE: 33 FRAC OPERATIONSSTART TIME: 21:14 HRS FINISH TIME: 22:23 HRSPERFORATED INTERVAL: 16,000'-16,050' FRAC PLUG SET: 16,060' TVD 12,871' HYDRO PRESS: 5,573OPEN IWP: 4,753 PSI BACKSIDE PSI: 114ESTABLISHED PUMP RATE OF: 15.5 BPM, WELL BREAK DOWN @ 6,736 PSIINCREASED RATE TO 49.3 BPM @ 8,606 PSI AS WELL ALLOWED ON PAD3,769 BBLS SLICK WATER 182,040 LBS OF 100 MESH SAND182,040 TOTAL SAND IN FORMATION, 100% OF DESIGNFINAL RATE OF 71.5 BPM @ 9,350 PSICLEAN FLUID: 3,769 BBLS SLURRY FLUID: 3,968 BBLSAVG RATE 69.2 BPM AVG PRESSURE 9,215 PSI AVG HHP 15,634MAX RATE 72.8 BPM MAX PRESSURE 9,498 PSI MAX HHP 16,953ISIP: 6,387 PSI F. G: 0.929 PSI/FT AVG BH PSI: 13,612 PSI5 MIN: 6,130 PSI LEAK OFF: 571.4 PSI/MIN TOTAL PUMPS ON LOC: 18PUMPS IN LINE: 18PUMPS ENDED STG WITH: 18 | STAGE: 33 FRAC OPERATIONSSTART TIME: 21:14 HRS FINISH TIME: 22:23 HRSPERFORATED INTERVAL: 16,000'-16,050' FRAC PLUG SET: 16,060' TVD 12,871' HYDRO PRESS: 5,573OPEN IWP: 4,753 PSI BACKSIDE PSI: 114ESTABLISHED PUMP RATE OF: 15.5 BPM, WELL BREAK DOWN @ 6,736 PSIINCREASED RATE TO 49.3 BPM @ 8,606 PSI AS WELL ALLOWED ON PAD3,769 BBLS SLICK WATER 182,040 LBS OF 100 MESH SAND182,040 TOTAL SAND IN FORMATION, 100% OF DESIGNFINAL RATE OF 71.5 BPM @ 9,350 PSICLEAN FLUID: 3,769 BBLS SLURRY FLUID: 3,968 BBLSAVG RATE 69.2 BPM AVG PRESSURE 9,215 PSI AVG HHP 15,634MAX RATE 72.8 BPM MAX PRESSURE 9,498 PSI MAX HHP 16,953ISIP: 6,387 PSI F. G: 0.929 PSI/FT AVG BH PSI: 13,612 PSI5 MIN: 6,130 PSI LEAK OFF: 571.4 PSI/MIN TOTAL PUMPS ON LOC: 18PUMPS IN LINE: 18PUMPS ENDED STG WITH: 18
WELL - 2019001390 | Producing | 2019001390 | 0 | COMPLETIONS | 04/04/2019 07:30:00 | 06/15/2019 18:00:00 |  | OCM - MECHANICAL ISOLATION | RECOMPLETION |  | 04/23/2019 07:00:00 | 06/15/2019 18:00:00 | COMPZN | STIM | RIG_ID - 2019000098 | 06/06/2019 06:00:00 | 06/15/2019 06:00:00 | FRAC EQUIP | CONTRACTOR - 2019000030 | 2019 | 06/09/2019 06:00:00 | 06/10/2019 06:00:00 | 06/09/2019 23:00:00 | Hydraulic Fracture | STIM_TREAT_COMPANY - 2019000005 |  |  | Frac Plug | Casing | 1 |  | 6496 |  | 5429 | 9502 | 9843 |  | 366938 | 366810 |  |  | 13462 | 14884 | 40500 | 58 | 62 | 10 | 6629 | 5357 | 6824 | Success | According to Plan |  | 10 | 06/09/2019 23:00:00 | 06/10/2019 00:30:00 | 16550 | 16698 |  |  |  | 9843 | 6496 | 6652 | 7018 |  | 3C6F0EA99D6A47F7AA8C45A4863A2B11 | FRP-1S | 17 | 18 | 17 | 153 | TORREY MAWK | 12542 | 12536 | 0 | STAGE: 10 RE-FRAC OPERATIONSSTART TIME: 23:23 HRS FINISH TIME: 01:56 HRSPERFORATED INTERVAL: 16,550'-16,698' FRAC PLUG SET: 16,708' TVD 12,539' HYDRO PRESS: 5,429 OPEN IWP: 5,357 PSI BACKSIDE PSI: 0ESTABLISHED PUMP RATE OF: 9.70 BPM, WELL BREAK DOWN @ 6,496 PSIINCREASED RATE TO 44.66 BPM @ 9,789 PSI AS WELL ALLOWED ON PAD6,652 BBLS SLICK WATER 366,810 LBS OF 100 MESH SAND366,810 TOTAL SAND IN FORMATION, 100% OF DESIGNFINAL RATE OF 58.20 BPM @ 9,635 PSICLEAN FLUID: 6,652 BBLS SLURRY FLUID: 7,018 BBLSAVG RATE 57.8 BPM AVG PRESSURE 9,502 PSI AVG HHP 13,462MAX RATE 61.7 BPM MAX PRESSURE 9,843 PSI MAX HHP 14,884ISIP: 6,824 PSI F. G: 0.977 PSI/FT AVG BH PSI: 14,056 PSI5 MIN: 6,629 PSI LEAK OFF: 39.0 PSI/MIN TOTAL PUMPS ON LOC: 18PUMPS IN LINE: 17PUMPS ENDED STG WITH: 17NOTES: | STAGE: 10 RE-FRAC OPERATIONSSTART TIME: 23:23 HRS FINISH TIME: 01:56 HRSPERFORATED INTERVAL: 16,550'-16,698' FRAC PLUG SET: 16,708' TVD 12,539' HYDRO PRESS: 5,429 OPEN IWP: 5,357 PSI BACKSIDE PSI: 0ESTABLISHED PUMP RATE OF: 9.70 BPM, WELL BREAK DOWN @ 6,496 PSIINCREASED RATE TO 44.66 BPM @ 9,789 PSI AS WELL ALLOWED ON PAD6,652 BBLS SLICK WATER 366,810 LBS OF 100 MESH SAND366,810 TOTAL SAND IN FORMATION, 100% OF DESIGNFINAL RATE OF 58.20 BPM @ 9,635 PSICLEAN FLUID: 6,652 BBLS SLURRY FLUID: 7,018 BBLSAVG RATE 57.8 BPM AVG PRESSURE 9,502 PSI AVG HHP 13,462MAX RATE 61.7 BPM MAX PRESSURE 9,843 PSI MAX HHP 14,884ISIP: 6,824 PSI F. G: 0.977 PSI/FT AVG BH PSI: 14,056 PSI5 MIN: 6,629 PSI LEAK OFF: 39.0 PSI/MIN TOTAL PUMPS ON LOC: 18PUMPS IN LINE: 17PUMPS ENDED STG WITH: 17NOTES:
WELL - 2019001382 | Producing | 2019001382 | 0 | COMPLETIONS | 05/08/2017 12:00:00 |  | PRODUCING | OCM - PP TUB | RECOMPLETION |  | 05/22/2017 16:00:00 | 07/02/2017 17:00:00 | COMPZN | STIM | RIG_ID - 2019000081 | 06/27/2017 06:00:00 | 07/01/2017 18:00:00 | FRAC EQUIP | CONTRACTOR - 2019000027 | 2017 | 06/30/2017 06:00:00 | 07/01/2017 06:00:00 | 06/30/2017 20:25:00 | Hydraulic Fracture | STIM_TREAT_COMPANY - 2019000004 | CANTU |  |  | Casing |  |  | 7103 |  | 5430 | 9186 | 9412 | 7103 | 520000 | 523360 | 0 |  | 13218 | 16143 | 20000 | 68 | 70 | 40 |  |  |  | Success | According to Plan |  | 21 | 06/30/2017 20:25:00 | 06/30/2017 23:00:00 | 13156 | 18374 |  |  | 7103 | 9412 | 7103 | 9750 | 10307 | 0 | B70068926B7B431BAC20BE1A6F2DF0E7 | 20# GUAR BORATE | [5 empty] | 12649 | 12406 | 0 | STAGE # 25 RE FRAC OPERATIONS. DATE 6/30/17START TIME: 20:25 HRS FINISH TIME: 23:05 HRSTVD 12,403' HYDROSTATIC PSI: 5,430 PSI, PERFORATING INTERVAL: 13,156'- 18,374' BACKSIDE PSI 213 LOWERED TO RATE: 40.3 BPM AT 7,103 PSI. FORMATION BREAKDOWN: 7,103 PSI.INCREASED RATE TO 70.1 BPM @ 8,620 PSI AS WELL ALLOWEDSPIN OUT 50- .875" OD, 1.18 S.G. BIO-BALLS: 1 BALL EVERY 3 MINUTES. FRAC STAGE # 25 OF THE EAGLE FORD SHALE W/1,355 BBLS SLICKWATER8,395 BBLS BORATE XLINK 515,360 LBS 100 MESH4,000 LBS SILICA FLOUR519,360 TOTAL SAND100% TOTAL SAND IN FORMATIONFLUSH : 487 BBLS AVG RATE 67.6 BPM AVG PRESSURE 9,186 PSI AVG HHP 13,218 MAX RATE 70.1 BPM MAX PRESSURE 9,412 PSI MAX HHP 16,143 TOTAL CLEAN FLUID VOL 9,750 BBLS SLURRY VOLUME 10,307 BBLAVBHP: 11,539 PSI | STAGE # 25 RE FRAC OPERATIONS. DATE 6/30/17START TIME: 20:25 HRS FINISH TIME: 23:05 HRSTVD 12,403' HYDROSTATIC PSI: 5,430 PSI, PERFORATING INTERVAL: 13,156'- 18,374' BACKSIDE PSI 213 LOWERED TO RATE: 40.3 BPM AT 7,103 PSI. FORMATION BREAKDOWN: 7,103 PSI.INCREASED RATE TO 70.1 BPM @ 8,620 PSI AS WELL ALLOWEDSPIN OUT 50- .875" OD, 1.18 S.G. BIO-BALLS: 1 BALL EVERY 3 MINUTES. FRAC STAGE # 25 OF THE EAGLE FORD SHALE W/1,355 BBLS SLICKWATER8,395 BBLS BORATE XLINK 515,360 LBS 100 MESH4,000 LBS SILICA FLOUR519,360 TOTAL SAND100% TOTAL SAND IN FORMATIONFLUSH : 487 BBLS AVG RATE 67.6 BPM AVG PRESSURE 9,186 PSI AVG HHP 13,218 MAX RATE 70.1 BPM MAX PRESSURE 9,412 PSI MAX HHP 16,143 TOTAL CLEAN FLUID VOL 9,750 BBLS SLURRY VOLUME 10,307 BBLAVBHP: 11,539 PSI
WELL - 2019000668 | Producing | 2019000668 | 0 | COMPLETIONS | 07/02/2018 07:00:00 | 02/07/2019 11:00:00 | COMPLETED | OCM - MECHANICAL ISOLATION | RECOMPLETION |  | 09/06/2018 06:00:00 | 10/03/2018 17:15:00 | COMPZN | STIM | RIG_ID - 2019000098 | 09/16/2018 06:00:00 | 10/01/2018 06:00:00 | FRAC EQUIP | CONTRACTOR - 2019000030 | 2018 | 09/19/2018 06:00:00 | 09/20/2018 06:00:00 | 09/19/2018 23:13:00 | Hyd Frac-Zipper | STIM_TREAT_COMPANY - 2019000005 |  | DIVERSION_COMPANY - 2019000007 | Frac Plug | Casing | 1 |  | 5452 |  | 4929 | 9229 | 9558 |  | 347000 | 347230 | 0 |  | 15692 | 16562 | 44000 | 69 | 71 | 5 | 5908 | 4152 | 6291 |  |  |  | 4 | 09/19/2018 23:13:00 | 09/20/2018 01:32:00 | 15633 | 15754 |  |  |  | 9558 | 5452 | 7651 | 7869 | 0 | DA383991724144A586FD09ED8CCBB610 | Slick Water | 17 | 18 | 14 | 139 | HONEYCUTT | 11369 | 11363 | 0 | STAGE: 4 FRAC OPERATIONSSTART TIME: 23133 HRS FINISH TIME: 01:32 HRSPERFORATED INTERVAL: 15,663'-15,754' FRAC PLUG SET: 15,764' NO BALL ON SEAT TVD 11,365' HYDRO PRESSURE: 4,929 PSI OPEN IWP: 4,152 PSI BACKSIDE PSI: 268 PSIESTABLISHED PUMP RATE OF: 5 BPM, WELL BREAK DOWN @ 5,452 PSIACID VOLUME PUMPED: 2,000 GALS. 15% ACID 29 BPM @ 9,500 PSI WHEN ACID HIT THE FORMATION 29 BPM @ 8,710 PSI WHEN ACID PUMPED INTO FORMATIONINCREASED RATE TO 50 BPM @ 8,457 PSI AS WELL ALLOWED ON PAD7,586 BBLS SLICK WATER 347,230 LBS 100 MESH347,230 LBS TOTAL SAND IN FORMATION, 100 % OF DESIGNFINAL RATE OF 63.4 BPM @ 8,892 PSICLEAN FLUID: 7,651 BBLS SLURRY FLUID: 7,869 BBLSAVG RATE 69.4 BPM AVG PRESSURE 9,229 PSI AVG HHP 15,692 MAX RATE 70.7 BPM MAX PRESSURE 9,558 PSI MAX HHP 16,562 ISIP: 6,291 PSI F. G: .98 PSI/FT AVG BH PSI: 11,956 PSI5 MIN: 5,908 PSI LEAK OFF: 76.6 PSI/MIN TOTAL PUMPS ON LOC: 18 PUMPS IN LINE: 17PUMPS ENDED STG WITH: 14STG COST: $63,838.00 | STAGE: 4 FRAC OPERATIONSSTART TIME: 23133 HRS FINISH TIME: 01:32 HRSPERFORATED INTERVAL: 15,663'-15,754' FRAC PLUG SET: 15,764' NO BALL ON SEAT TVD 11,365' HYDRO PRESSURE: 4,929 PSI OPEN IWP: 4,152 PSI BACKSIDE PSI: 268 PSIESTABLISHED PUMP RATE OF: 5 BPM, WELL BREAK DOWN @ 5,452 PSIACID VOLUME PUMPED: 2,000 GALS. 15% ACID 29 BPM @ 9,500 PSI WHEN ACID HIT THE FORMATION 29 BPM @ 8,710 PSI WHEN ACID PUMPED INTO FORMATIONINCREASED RATE TO 50 BPM @ 8,457 PSI AS WELL ALLOWED ON PAD7,586 BBLS SLICK WATER 347,230 LBS 100 MESH347,230 LBS TOTAL SAND IN FORMATION, 100 % OF DESIGNFINAL RATE OF 63.4 BPM @ 8,892 PSICLEAN FLUID: 7,651 BBLS SLURRY FLUID: 7,869 BBLSAVG RATE 69.4 BPM AVG PRESSURE 9,229 PSI AVG HHP 15,692 MAX RATE 70.7 BPM MAX PRESSURE 9,558 PSI MAX HHP 16,562 ISIP: 6,291 PSI F. G: .98 PSI/FT AVG BH PSI: 11,956 PSI5 MIN: 5,908 PSI LEAK OFF: 76.6 PSI/MIN TOTAL PUMPS ON LOC: 18 PUMPS IN LINE: 17PUMPS ENDED STG WITH: 14STG COST: $63,838.00
WELL - 2019000633 | Producing | 2019000633 | 1 | COMPLETIONS | 12/15/2017 07:00:00 |  | PRODUCING |  | RECOMPLETION |  | 12/31/2017 17:00:00 | 01/21/2018 06:00:00 | COMPZN | STIM | RIG_ID - 2019000084 | 01/12/2018 06:00:00 | 01/20/2018 06:00:00 | FRAC EQUIP | CONTRACTOR - 2019000027 | 2018 | 01/18/2018 06:00:00 | 01/19/2018 06:00:00 | 01/18/2018 11:44:00 | Hydraulic Fracture | STIM_TREAT_COMPANY - 2019000004 | MEME | DIVERSION_COMPANY - 2019000003 | SILICA FLOUR | Casing |  | Calculated | 7422 | Nolte-Smith Calc | 4964 | 7426 | 7637 | 7422 | 353000 | 355000 | 0 |  | 12710 | 13380 | 36000 | 70 | 72 | 70 |  | 7438 |  | Success | According to Plan |  | 21 | 01/18/2018 11:44:00 | 01/18/2018 13:43:00 | 11442 | 17104 | 11104 | 17104 | 7422 | 7637 | 7422 | 7928 | 8302 | 0 | 73F231E7A06B4C5D88EB8A4F44EB8194 | 20# X-LINK GEL | [5 empty] | 11227 | 11676 | 0 | STAGE: 21 FRAC OPS #20 X LINK STAGESTART TIME: 11:44 HRS FINISH TIME: 13:43 HRS TVD 11,446' HYDRO PRESS: 4,964 PSI PERFORATED INTERVAL: 11,104' - 17,104'OPEN IWP: 7,438 PSI BACKSIDE PSI: 333 PSIESTABLISH RATE: 69.8 BPM @ 7,422 PSIFORMATION BREAKDOWN: 0 BPM @ 0 PSIINCREASED RATE TO: 70.2 BPM @ 7,467 PSI AS WELL ALLOWED1,017 BBLS FR WATER 6,911 BBLS #20 X LINK353,000 LBS 100 MESH SAND 2,000 LBS SILICA FLOUR355,000 LBS TOTAL SAND IN FORMATION100 % OF DESIGN AVG RATE 69.8 BPM AVG PRESSURE 7,426 PSI AVG HHP 12,710MAX RATE 71.5 BPM MAX PRESSURE 7,637 PSI MAX HHP 13,380CLEAN FLUID: 7,928 BBLS SLURRY FLUID: 8,302 BBLSISIP : XXX PSI F.G: XXX PSI/FT 1 MIN: XXX PSI 5 MIN: XXX PSI LEAK OFF: XXX PSI/MIN AVG BH PSI: 9,947 PSIFLUID PUMPS ON LOCATION - 18STAGE START PUMP COUNT - 16END OF STAGE PUMP COUNT - 15NOTE: LOST PUMP TO HOT TRANSMISSION | STAGE: 21 FRAC OPS #20 X LINK STAGESTART TIME: 11:44 HRS FINISH TIME: 13:43 HRS TVD 11,446' HYDRO PRESS: 4,964 PSI PERFORATED INTERVAL: 11,104' - 17,104'OPEN IWP: 7,438 PSI BACKSIDE PSI: 333 PSIESTABLISH RATE: 69.8 BPM @ 7,422 PSIFORMATION BREAKDOWN: 0 BPM @ 0 PSIINCREASED RATE TO: 70.2 BPM @ 7,467 PSI AS WELL ALLOWED1,017 BBLS FR WATER 6,911 BBLS #20 X LINK353,000 LBS 100 MESH SAND 2,000 LBS SILICA FLOUR355,000 LBS TOTAL SAND IN FORMATION100 % OF DESIGN AVG RATE 69.8 BPM AVG PRESSURE 7,426 PSI AVG HHP 12,710MAX RATE 71.5 BPM MAX PRESSURE 7,637 PSI MAX HHP 13,380CLEAN FLUID: 7,928 BBLS SLURRY FLUID: 8,302 BBLSISIP : XXX PSI F.G: XXX PSI/FT 1 MIN: XXX PSI 5 MIN: XXX PSI LEAK OFF: XXX PSI/MIN AVG BH PSI: 9,947 PSIFLUID PUMPS ON LOCATION - 18STAGE START PUMP COUNT - 16END OF STAGE PUMP COUNT - 15NOTE: LOST PUMP TO HOT TRANSMISSION
WELL - 2019001190 | Producing | 2019001190 | 0 | COMPLETIONS | 04/03/2018 07:00:00 | 11/05/2018 15:00:00 | PRODUCING | OCM - PP PUC | RECOMPLETION |  | 04/07/2018 00:00:00 | 04/29/2018 06:00:00 | COMPZN | STIM | RIG_ID - 2019000081 | 04/25/2018 06:00:00 | 04/29/2018 06:00:00 | FRAC EQUIP | CONTRACTOR - 2019000027 | 2018 | 04/28/2018 06:00:00 | 04/29/2018 06:00:00 | 04/28/2018 10:45:00 | Hydraulic Fracture | STIM_TREAT_COMPANY - 2019000004 | DEREK | DIVERSION_COMPANY - 2019000008 | REFRAC | Casing | 1 | Calculated | 6691 | Nolte-Smith Calc | 5524 | 8348 | 8809 |  | 350250 | 353320 | 0 |  | 14118 | 16193 |  | 69 | 72 | 21 | 6348 | 6456 | 6632 | Success | According to Plan |  | 21 | 04/28/2018 10:45:00 | 04/28/2018 12:28:00 | 12808 | 18157 | 12808 | 18157 |  | 8809 | 6691 | 6471 | 6828 | 0 | 28914FEFD23340C6B1AA9E06A9521D64 | 20# XLINK GEL | [5 empty] | 12459 | 12737 | 0 | STAGE # 21 FRAC OPERATIONS. DATE 4/28/18START TIME: 1045 FINISH TIME: 1228 HRSTVD 12,738' HYDROSTATIC PSI: 5,524 PSI, PERFORATING INTERVAL: 12,808'- 18,157' BACKSIDE PSI 244OPEN IWP 6,456 PSI, ESTABLISH RATE: 69.3 BPM AT 8,215 PSI.FORMATION BREAKDOWN: 6,691 PSI.FRAC STAGE # 21 OF THE EAGLE FORD SHALE W/5,669 BBLS 25 # XLINK 801 BBLS SLICKWATER 350,820 LBS 100 MESH2,500 LBS SILICA FLOUR353,320 LBS TOTAL SAND IN FORMATION100 % SAND PLACED IN FORMATION FLUSH : 550 BBLSAVG RATE 69 BPM AVG PRESSURE 8,348 PSI AVG HHP 14,118MAX RATE 72 BPM MAX PRESSURE 8,809 PSI MAX HHP 16,193TOTAL CLEAN FLUID VOL: 6,471 BBLS / SLURRY VOLUME 6,828 BBLSISIP: 6,632 PSI / F.G: 0.96 PSI/FT5 MIN: 6,348 PSI / LEAK OFF: 56.8 PSI/MIN / AVE BH PSI: 11,465 PSIDROP RATE TO 50 BPM @ 7,701 PSI TO DROP BALLS DROP 20 PODS BRING RATE BACK TO 70.9 BPM @ 7,985 PSI TO FLUSH WELL NO PRESSURE INCREASE WHEN PODS HIT BOTTOM | STAGE # 21 FRAC OPERATIONS. DATE 4/28/18START TIME: 1045 FINISH TIME: 1228 HRSTVD 12,738' HYDROSTATIC PSI: 5,524 PSI, PERFORATING INTERVAL: 12,808'- 18,157' BACKSIDE PSI 244OPEN IWP 6,456 PSI, ESTABLISH RATE: 69.3 BPM AT 8,215 PSI.FORMATION BREAKDOWN: 6,691 PSI.FRAC STAGE # 21 OF THE EAGLE FORD SHALE W/5,669 BBLS 25 # XLINK 801 BBLS SLICKWATER 350,820 LBS 100 MESH2,500 LBS SILICA FLOUR353,320 LBS TOTAL SAND IN FORMATION100 % SAND PLACED IN FORMATION FLUSH : 550 BBLSAVG RATE 69 BPM AVG PRESSURE 8,348 PSI AVG HHP 14,118MAX RATE 72 BPM MAX PRESSURE 8,809 PSI MAX HHP 16,193TOTAL CLEAN FLUID VOL: 6,471 BBLS / SLURRY VOLUME 6,828 BBLSISIP: 6,632 PSI / F.G: 0.96 PSI/FT5 MIN: 6,348 PSI / LEAK OFF: 56.8 PSI/MIN / AVE BH PSI: 11,465 PSIDROP RATE TO 50 BPM @ 7,701 PSI TO DROP BALLS DROP 20 PODS BRING RATE BACK TO 70.9 BPM @ 7,985 PSI TO FLUSH WELL NO PRESSURE INCREASE WHEN PODS HIT BOTTOM
WELL - 2019000642 | Producing | 2019000642 | 0 | COMPLETIONS | 04/27/2018 08:00:00 |  | PRODUCING | OCM - PP PUC | RECOMPLETION |  | 05/04/2018 18:00:00 | 06/06/2018 06:00:00 | COMPZN | STIM | RIG_ID - 2019000082 | 05/26/2018 06:00:00 | 06/06/2018 06:00:00 | FRAC EQUIP | CONTRACTOR - 2019000027 | 2018 | 06/03/2018 06:00:00 | 06/04/2018 06:00:00 | 06/04/2018 01:01:00 | Hydraulic Fracture | STIM_TREAT_COMPANY - 2019000004 | JIM | DIVERSION_COMPANY - 2019000008 | PERF PODS | Casing |  | Calculated |  |  | 5263 | 8413 | 8925 | 8357 | 306250 | 306250 | 0 |  | 11547 | 13344 | 26000 | 56 | 61 | 56 |  | 8504 |  | Success | According to Plan |  | 21 | 06/04/2018 01:01:00 | 06/04/2018 02:56:00 | 12802 | 18326 |  |  | 8357 | 8925 |  | 6060 | 6388 | 0 | 3412F9ECECD348D6BABE702A7779F4A0 | 25# Guar Borate | [5 empty] | 12412 | 12140 | 0 | STAGE 21 RE-FRAC OPSSTART: 01:01 FINISHED: 02:56IWP: 8,504 PSI BACKSIDE PSI: 267 PSI52.9 BPM @ 8,445 PSI BEFORE PODS HIT FORMATION52.9 BPM @ 8,357 PSI AFTER PODS HIT FORMATION529 BBLS FR WATER 8,534 BBLS 25# XLINK GEL 301,250 LBS 100 MESH SAND5,000 LBS SILICA FLOUR 0 LBS 30/50 WHITE JOB RE DESIGNED TO BE ALL 100 MESH NO 30/50 306,250 LBS TOTAL SAND IN FORMATION - 100 % OF DESIGN AVG RATE 56 BPM AVG PRESSURE 8,413 PSI AVG HHP 11,547MAX RATE 61 BPM MAX PRESSURE 8,925 PSI MAX HHP 13,344 CLEAN FLUID: 6,060 BBLS SLURRY FLUID: 6,388 BBLS ISIP: XXX PSI F.G: XXXX PSI/FT AVG BH PSI: 14,340 PSI5 MIN: XXX LEAK OFF: XXX PSI/MIN PUMPS ON LOC: 18 START PUMP: 13 END PUMP COUNT: 13NOTE: | STAGE 21 RE-FRAC OPSSTART: 01:01 FINISHED: 02:56IWP: 8,504 PSI BACKSIDE PSI: 267 PSI52.9 BPM @ 8,445 PSI BEFORE PODS HIT FORMATION52.9 BPM @ 8,357 PSI AFTER PODS HIT FORMATION529 BBLS FR WATER 8,534 BBLS 25# XLINK GEL 301,250 LBS 100 MESH SAND5,000 LBS SILICA FLOUR 0 LBS 30/50 WHITE JOB RE DESIGNED TO BE ALL 100 MESH NO 30/50 306,250 LBS TOTAL SAND IN FORMATION - 100 % OF DESIGN AVG RATE 56 BPM AVG PRESSURE 8,413 PSI AVG HHP 11,547MAX RATE 61 BPM MAX PRESSURE 8,925 PSI MAX HHP 13,344 CLEAN FLUID: 6,060 BBLS SLURRY FLUID: 6,388 BBLS ISIP: XXX PSI F.G: XXXX PSI/FT AVG BH PSI: 14,340 PSI5 MIN: XXX LEAK OFF: XXX PSI/MIN PUMPS ON LOC: 18 START PUMP: 13 END PUMP COUNT: 13NOTE:
WELL - 2019001396 | Producing | 2019001396 | 0 | COMPLETIONS | 01/20/2019 06:00:00 | 07/30/2019 12:00:00 | COMPLETED | OCM - MECHANICAL ISOLATION | RECOMPLETION |  | 02/01/2019 14:00:00 | 03/27/2019 22:45:00 | COMPZN | STIM | RIG_ID - 2019000098 | 03/16/2019 06:00:00 | 03/25/2019 06:00:00 | FRAC EQUIP | CONTRACTOR - 2019000030 | 2019 | 03/23/2019 06:00:00 | 03/24/2019 06:00:00 | 03/23/2019 14:04:00 | Hydraulic Fracture | STIM_TREAT_COMPANY - 2019000005 |  | DIVERSION_COMPANY - 2019000007 | Frac Plug | Casing | 1 |  | 7167 |  | 5349 | 9377 | 9529 |  | 390000 | 390480 | 0 |  | 15084 | 16490 | 36000 | 66 | 71 | 16 | 6124 | 5833 | 6518 | Success | According to Plan |  | 21 | 03/23/2019 14:04:00 | 03/23/2019 16:25:00 | 14767 | 14913 |  |  |  | 9529 | 7167 | 7793 | 8151 |  | 8D03DB60B1654CE08A14A7C339DE8575 | FRP-1S | 17 | 19 | 17 |  | JERRY BAIRD | 12354 | 12344 | 0 | STAGE: 21 FRAC OPERATIONSSTART TIME: 14:04 HRS FINISH TIME: 16:25 HRSPERFORATED INTERVAL: 14,767'-14,913' FRAC PLUG SET: 14,923' TVD 12,354' HYDRO PRESS: 5,349 OPEN IWP: 5,833 PSI BACKSIDE PSI: 69 ESTABLISHED PUMP RATE OF: 15.55 BPM, WELL BREAK DOWN @ 7,167 PSIINCREASED RATE TO 51.91 BPM @ 9,459 PSI AS WELL ALLOWED ON PAD7,793 BBLS SLICK WATER 390,480 LBS OF 100 MESH SAND390,480 TOTAL SAND IN FORMATION, 100% OF DESIGNFINAL RATE OF 66.45 BPM @ 9,145 PSICLEAN FLUID: 7,793 BBLS SLURRY FLUID: 8,151 BBLSAVG RATE 65.6 BPM AVG PRESSURE 9,377 PSI AVG HHP 15,084MAX RATE 70.6 BPM MAX PRESSURE 9,529 PSI MAX HHP 16,490ISIP: 6,518 PSI F. G: 0.961 PSI/FT AVG BH PSI: 13,442 PSI5 MIN: 6,214 PSI LEAK OFF: 60.8 PSI/MIN TOTAL PUMPS ON LOC: 19PUMPS IN LINE: 17PUMPS ENDED STG WITH: 17NOTE: | STAGE: 21 FRAC OPERATIONSSTART TIME: 14:04 HRS FINISH TIME: 16:25 HRSPERFORATED INTERVAL: 14,767'-14,913' FRAC PLUG SET: 14,923' TVD 12,354' HYDRO PRESS: 5,349 OPEN IWP: 5,833 PSI BACKSIDE PSI: 69 ESTABLISHED PUMP RATE OF: 15.55 BPM, WELL BREAK DOWN @ 7,167 PSIINCREASED RATE TO 51.91 BPM @ 9,459 PSI AS WELL ALLOWED ON PAD7,793 BBLS SLICK WATER 390,480 LBS OF 100 MESH SAND390,480 TOTAL SAND IN FORMATION, 100% OF DESIGNFINAL RATE OF 66.45 BPM @ 9,145 PSICLEAN FLUID: 7,793 BBLS SLURRY FLUID: 8,151 BBLSAVG RATE 65.6 BPM AVG PRESSURE 9,377 PSI AVG HHP 15,084MAX RATE 70.6 BPM MAX PRESSURE 9,529 PSI MAX HHP 16,490ISIP: 6,518 PSI F. G: 0.961 PSI/FT AVG BH PSI: 13,442 PSI5 MIN: 6,214 PSI LEAK OFF: 60.8 PSI/MIN TOTAL PUMPS ON LOC: 19PUMPS IN LINE: 17PUMPS ENDED STG WITH: 17NOTE:
WELL - 2019001290 | Producing | 2019001290 | 0 | COMPLETIONS | 02/21/2017 07:00:00 |  | PRODUCING | OCM - PP PUC | RECOMPLETION |  | 03/01/2017 12:00:00 | 03/28/2017 16:00:00 | COMPZN | STIM | RIG_ID - 2019000081 | 03/19/2017 18:00:00 | 03/24/2017 10:00:00 | FRAC EQUIP | CONTRACTOR - 2019000027 | 2017 | 03/22/2017 06:00:00 | 03/23/2017 05:30:00 | 03/22/2017 22:26:00 | Hydraulic Fracture | STIM_TREAT_COMPANY - 2019000004 | BRENT | DIVERSION_COMPANY - 2019000013 |  | Casing |  |  | 7688 |  | 5578 | 7642 | 7789 | 7383 | 363750 | 377260 | 0 |  | 12100 | 12791 |  | 65 | 67 | 63 |  | 7688 |  | Success | According to Plan |  | 21 | 03/22/2017 22:26:00 | 03/23/2017 00:34:00 | 13154 | 17323 | 13154 | 17323 | 7383 | 7789 | 7688 | 7797 | 8199 | 0 | 9B55EFF41D2D42D19C2A2B3743D79FB9 | Slick Water | [5 empty] | 12689 | 12876 | 0 | STAGE 21 REFRAC OPSSTART TIME: 2226 HRS FINISH TIME 0034 HRS TVD 12,875' HYDRO PRESS 5,578 PSI PERFORATED INTERVAL: 13,154' - 17,323'OPEN IWP 7,688 PSI, BACKSIDE PSI: 297 PSI STEP UP RATE TO 64.7 BPM @ 7,688 PSI 6,901 BBLS 25 # X-LINK896 BBLS FR WATER0 LBS BV CF377,260 LBS 100 MESH AVG RATE 64.6 BPM AVG PRESSURE 7,789 PSI AVG HHP 12,100MAX RATE 67.0 BPM MAX PRESSURE 7,789 PSI MAX HHP 12,791CLEAN FLUID: 7,797 BBLS SLURRY FLUID 8,199 BBLSAVG BH 11,446 PSINOTE: NO SHUTDOWN AFTER THIS STAGE | STAGE 21 REFRAC OPSSTART TIME: 2226 HRS FINISH TIME 0034 HRS TVD 12,875' HYDRO PRESS 5,578 PSI PERFORATED INTERVAL: 13,154' - 17,323'OPEN IWP 7,688 PSI, BACKSIDE PSI: 297 PSI STEP UP RATE TO 64.7 BPM @ 7,688 PSI 6,901 BBLS 25 # X-LINK896 BBLS FR WATER0 LBS BV CF377,260 LBS 100 MESH AVG RATE 64.6 BPM AVG PRESSURE 7,789 PSI AVG HHP 12,100MAX RATE 67.0 BPM MAX PRESSURE 7,789 PSI MAX HHP 12,791CLEAN FLUID: 7,797 BBLS SLURRY FLUID 8,199 BBLSAVG BH 11,446 PSINOTE: NO SHUTDOWN AFTER THIS STAGE
WELL - 2019000730 | Producing | 2019000730 | 0 | COMPLETIONS | 05/22/2017 09:00:00 | 08/21/2017 07:00:00 | COMPLETED | OCM - PP TUB | RECOMPLETION | CLEAN OUT | 06/10/2017 12:00:00 | 07/01/2017 10:00:00 | COMPZN | STIM | RIG_ID - 2019000085 | 06/22/2017 06:00:00 | 06/28/2017 06:00:00 | FRAC EQUIP | CONTRACTOR - 2019000023 | 2017 | 06/26/2017 06:00:00 | 06/27/2017 06:00:00 | 06/26/2017 14:19:00 | Hydraulic Fracture | STIM_TREAT_COMPANY - 2019000003 | CARLOS |  | 40 BIO BALLS | Casing | 1 |  |  |  | 5364 | 8394 | 9415 | 8050 | 302500 | 297420 | 0 |  | 13151 | 15344 | 30000 | 64 | 67 | 61 | 6978 | 6846 | 7015 | Success | Changed Plan |  | 23 | 06/26/2017 14:19:00 | 06/26/2017 17:15:00 | 12730 | 17098 |  |  | 8050 | 9415 |  | 7271 | 7585 | 0 | 6EFD640E985843048DA500FE1E95D4E5 | 25 PPT XL HYBOR G | [5 empty] | 12475 | 12262 | 0 | STAGE 21 REFRAC OPSSTART TIME: 14:19 HRS FINISH TIME: 15:18 HRS TVD 12,369' HYDRO PRESS 5,364 PSI PERFORATED INTERVAL: 12,730-17,098OPEN IWP 6846 PSI, BACKSIDE PSI : 172 PSI ESTABLISH RATE AT 64.5 BPM @ 8050 PSIAT 51 MINUTES INTO FRAC (15:12), SAND TRUCK SUPV ENTERED TCV AND REPORTED A SAND TRUCK ON FIRE. ANNOUNCED FIRE ON FTSI RADIOS. DECISION MADE TO CUT SAND, GO TO FLUSH. FLUSHED WELL WITH SLICK WATER. SHUT DOWN AFTER FLUSH, WELL SECURED. FIRE IN CAB OF SAND TRUCK. EXTINGUISHED WITH 20# ABC EXTINGUISHER.RESUME STAGE 21 REFRAC OPSSTART TIME: 16:08 HRS FINISH TIME: 17:15 HRS TVD 12,369' HYDRO PRESS 5,364 PSI PERFORATED INTERVAL: 12,730-17,098OPEN IWP 6890 PSI, BACKSIDE PSI : 190 PSI ESTABLISH RATE AT 61.3 BPM @ 8680 PSIINITIAL ISIP: N/A 5 MIN: N/ALEAK OFF: N/A PSI/MIN FG: NA PSI/FTFORMATION BREAKDOWN: 8485 PSI8243 BBLS FR WATER0 BBLS LINEAR GEL6447 BBLS CROSS LINKED GEL AVG RATE 63.8 BPM AVG PRESSURE 8394 PSI AVG HHP 13151MAX RATE 67.1 BPM MAX PRESSURE 9415 PSI MAX HHP 15344 CLEAN FLUID: 7271 BBLS SLURRY FLUID: 7585 BBLSPROPPANT:295,860 LBS OF 100 MESH6,000 LBS OF 200 MESH301,860 LBS TOTAL PROPPANT PUMPED, 100% IN FORMATIONISIP: 7015 PSI 5 MIN: 6978 PSILEAK OFF: 7 PSI/MIN F.G: 1.01 PSI/FT AVG BH PSI: 12,918 PSINOTE: HAD SAND TRUCK FIRE DURING STAGE 21. FLUSHED WELL. RESUMED 1 HR LATER. WORKED UP TO RATE AND SAND DENSITY WE ARE AT WHEN WE FLUSHED. RESUMED SCHEDULE AND COMPLETE STAGE. | STAGE 21 REFRAC OPSSTART TIME: 14:19 HRS FINISH TIME: 15:18 HRS TVD 12,369' HYDRO PRESS 5,364 PSI PERFORATED INTERVAL: 12,730-17,098OPEN IWP 6846 PSI, BACKSIDE PSI : 172 PSI ESTABLISH RATE AT 64.5 BPM @ 8050 PSIAT 51 MINUTES INTO FRAC (15:12), SAND TRUCK SUPV ENTERED TCV AND REPORTED A SAND TRUCK ON FIRE. ANNOUNCED FIRE ON FTSI RADIOS. DECISION MADE TO CUT SAND, GO TO FLUSH. FLUSHED WELL WITH SLICK WATER. SHUT DOWN AFTER FLUSH, WELL SECURED. FIRE IN CAB OF SAND TRUCK. EXTINGUISHED WITH 20# ABC EXTINGUISHER.RESUME STAGE 21 REFRAC OPSSTART TIME: 16:08 HRS FINISH TIME: 17:15 HRS TVD 12,369' HYDRO PRESS 5,364 PSI PERFORATED INTERVAL: 12,730-17,098OPEN IWP 6890 PSI, BACKSIDE PSI : 190 PSI ESTABLISH RATE AT 61.3 BPM @ 8680 PSIINITIAL ISIP: N/A 5 MIN: N/ALEAK OFF: N/A PSI/MIN FG: NA PSI/FTFORMATION BREAKDOWN: 8485 PSI8243 BBLS FR WATER0 BBLS LINEAR GEL6447 BBLS CROSS LINKED GEL AVG RATE 63.8 BPM AVG PRESSURE 8394 PSI AVG HHP 13151MAX RATE 67.1 BPM MAX PRESSURE 9415 PSI MAX HHP 15344 CLEAN FLUID: 7271 BBLS SLURRY FLUID: 7585 BBLSPROPPANT:295,860 LBS OF 100 MESH6,000 LBS OF 200 MESH301,860 LBS TOTAL PROPPANT PUMPED, 100% IN FORMATIONISIP: 7015 PSI 5 MIN: 6978 PSILEAK OFF: 7 PSI/MIN F.G: 1.01 PSI/FT AVG BH PSI: 12,918 PSINOTE: HAD SAND TRUCK FIRE DURING STAGE 21. FLUSHED WELL. RESUMED 1 HR LATER. WORKED UP TO RATE AND SAND DENSITY WE ARE AT WHEN WE FLUSHED. RESUMED SCHEDULE AND COMPLETE STAGE.
WELL - 2019000651 | Producing | 2019000651 | 0 | COMPLETIONS | 10/25/2017 07:00:00 |  |  | OCM - PP PUC | RECOMPLETION |  | 11/04/2017 23:30:00 | 11/24/2017 06:00:00 | COMPZN | STIM | RIG_ID - 2019000085 | 11/17/2017 07:00:00 | 11/24/2017 06:00:00 | FRAC EQUIP | CONTRACTOR - 2019000023 | 2017 | 11/22/2017 06:00:00 | 11/23/2017 06:00:00 | 11/22/2017 06:09:00 | Hydraulic Fracture | STIM_TREAT_COMPANY - 2019000003 | BO | DIVERSION_COMPANY - 2019000008 | TTS SLICK FRAC | Casing |  | Calculated |  |  | 5529 | 8813 | 9255 | 8391 | 367500 | 371020 | 0 |  | 15455 | 16247 | 32000 | 72 | 72 | 68 |  | 8391 |  | Success | According to Plan |  | 21 | 11/22/2017 06:09:00 | 11/22/2017 08:10:00 | 13139 | 18294 |  |  | 8391 | 9255 |  | 9133 | 9530 | 0 | 0A0DAFE6F3B747208AAA59AD97857B9F | 22# GUAR BORATE | [5 empty] | 12596 | 12875 | 0 | STAGE: 21 REFRAC OPSSTART TIME: 06:09 HRS FINISH TIME: 08:10 HRSTVD 12,750' HYDRO PRESS: 5529 PSIPERFORATIONS: 13,139'-18,294' OPEN IWP: 8,391 PSI ANNULUS PSI: 458 PSICONTINUED PUMP RATE 67.5 BPM @ 9,062 PSI INCREASED FR TO .25 TO LOWER PRESS AND INCREASE RATEFORMATION BREAKDOWN: N/A BPM @ N/A PSI8,499 BBLS 22# XL GEL 488 BBLS FR WATER 366,040 LBS 100 MESH 4,000 LBS SILICA FLOUR 370,040 LBS TOTAL SAND IN FORMATION100 % OF DESIGNAVG RATE 71.6 BPM AVG PRESSURE 8,81`3 PSI AVG HHP 15,455MAX RATE 72.4 BPM MAX PRESSURE 9,255 PSI MAX HHP 16,247CLEAN FLUID: 8,987 BBLS SLURRY FLUID: 9,378 BBLSISIP: N/A PSI F.G: N/A PSI/FT 5 MIN: N/A PSILEAK OFF: N/A PSI/MINAVG BH PSI: 13,078 PSI NOTES:TOTAL PUMPS ON LOCATION: 17NUMBER OF PUMPS IN LINE: 15PUMPS TO END STAGE: 15 | STAGE: 21 REFRAC OPSSTART TIME: 06:09 HRS FINISH TIME: 08:10 HRSTVD 12,750' HYDRO PRESS: 5529 PSIPERFORATIONS: 13,139'-18,294' OPEN IWP: 8,391 PSI ANNULUS PSI: 458 PSICONTINUED PUMP RATE 67.5 BPM @ 9,062 PSI INCREASED FR TO .25 TO LOWER PRESS AND INCREASE RATEFORMATION BREAKDOWN: N/A BPM @ N/A PSI8,499 BBLS 22# XL GEL 488 BBLS FR WATER 366,040 LBS 100 MESH 4,000 LBS SILICA FLOUR 370,040 LBS TOTAL SAND IN FORMATION100 % OF DESIGNAVG RATE 71.6 BPM AVG PRESSURE 8,81`3 PSI AVG HHP 15,455MAX RATE 72.4 BPM MAX PRESSURE 9,255 PSI MAX HHP 16,247CLEAN FLUID: 8,987 BBLS SLURRY FLUID: 9,378 BBLSISIP: N/A PSI F.G: N/A PSI/FT 5 MIN: N/A PSILEAK OFF: N/A PSI/MINAVG BH PSI: 13,078 PSI NOTES:TOTAL PUMPS ON LOCATION: 17NUMBER OF PUMPS IN LINE: 15PUMPS TO END STAGE: 15
WELL - 2019001299 | Producing | 2019001299 | 0 | COMPLETIONS | 10/16/2017 07:00:00 | 09/13/2018 18:00:00 |  | OCM - PP PUC | RECOMPLETION |  | 10/21/2017 05:30:00 | 11/29/2017 18:00:00 | COMPZN | STIM | RIG_ID - 2019000085 | 11/24/2017 06:00:00 | 11/29/2017 18:00:00 | FRAC EQUIP | CONTRACTOR - 2019000023 | 2017 | 11/28/2017 06:00:00 | 11/29/2017 06:00:00 | 11/28/2017 09:37:00 | Hydraulic Fracture | STIM_TREAT_COMPANY - 2019000003 | CHRIS | DIVERSION_COMPANY - 2019000020 | TTS SLICK FRAC | Casing |  | Calculated |  | Nolte-Smith Calc | 5636 | 7572 | 7701 | 7607 | 375000 | 375200 | 0 | 0 | 12750 | 14109 | 32000 | 69 | 70 | 69 |  | 6807 |  | Success | According to Plan |  | 21 | 11/28/2017 09:37:00 | 11/28/2017 12:01:00 | 13417 | 17850 | 13417 | 17850 | 7607 | 7701 |  | 9418 | 9820 | 0 | 86BAC1BDC61A4258960607D5ACD8157E | 22# GUAR BORATE | [5 empty] | 12946 | 13083 | 0 | STAGE: 21 REFRAC OPSSTART TIME: 09:37 HRS FINISH TIME: 12:01 HRSTVD 13,018' HYDRO PRESS: 5,636 PSIPERFORATIONS: 13,417' - 17,850' PLUG SET AT 18,086'OPEN IWP: 6,807 PSI ANNULUS PSI: 339 PSIINCREASED RATE TO 70.7 BPM @ 7,737 PSI AS WELL ALLOWED ON PAD8,930 BBLS 25# X-LINKED GEL 488 BBLS FR WATER 371,200 LBS 100 MESH4,000 LBS SILICA 375,200 LBS TOTAL SAND IN FORMATION100 % OF DESIGNAVG RATE 68.5 BPM AVG PRESSURE 7,572 PSI AVG HHP 12,750MAX RATE 72.0 BPM MAX PRESSURE 7,701 PSI MAX HHP 14,109CLEAN FLUID: 9,418 BBLS SLURRY FLUID: 9,820 BBLSISIP: N/A PSI F.G: N/A PSI/FT AVG BH PSI: 12,181 PSI 5 MIN: N/A PSI LEAK OFF: N/A PSI/MIN TOTAL PUMPS ON LOCATION: 15NUMBER OF PUMPS IN LINE: 13NUMBER OF PUMPS AT END OF STAGE: 12NOTE; | STAGE: 21 REFRAC OPSSTART TIME: 09:37 HRS FINISH TIME: 12:01 HRSTVD 13,018' HYDRO PRESS: 5,636 PSIPERFORATIONS: 13,417' - 17,850' PLUG SET AT 18,086'OPEN IWP: 6,807 PSI ANNULUS PSI: 339 PSIINCREASED RATE TO 70.7 BPM @ 7,737 PSI AS WELL ALLOWED ON PAD8,930 BBLS 25# X-LINKED GEL 488 BBLS FR WATER 371,200 LBS 100 MESH4,000 LBS SILICA 375,200 LBS TOTAL SAND IN FORMATION100 % OF DESIGNAVG RATE 68.5 BPM AVG PRESSURE 7,572 PSI AVG HHP 12,750MAX RATE 72.0 BPM MAX PRESSURE 7,701 PSI MAX HHP 14,109CLEAN FLUID: 9,418 BBLS SLURRY FLUID: 9,820 BBLSISIP: N/A PSI F.G: N/A PSI/FT AVG BH PSI: 12,181 PSI 5 MIN: N/A PSI LEAK OFF: N/A PSI/MIN TOTAL PUMPS ON LOCATION: 15NUMBER OF PUMPS IN LINE: 13NUMBER OF PUMPS AT END OF STAGE: 12NOTE;
WELL - 2019001277 | Producing | 2019001277 | 0 | COMPLETIONS | 06/18/2018 13:00:00 |  | PRODUCING | OCM - MECHANICAL ISOLATION | RECOMPLETION |  | 07/10/2018 06:00:00 | 08/28/2018 18:00:00 | COMPZN | STIM | RIG_ID - 2019000081 | 07/18/2018 18:00:00 | 07/28/2018 06:00:00 | FRAC EQUIP | CONTRACTOR - 2019000027 | 2018 | 07/25/2018 06:00:00 | 07/26/2018 06:00:00 | 07/26/2018 05:12:00 | Hydraulic Fracture | STIM_TREAT_COMPANY - 2019000004 | ARMANDO | DIVERSION_COMPANY - 2019000003 | Ball | Casing | 1 |  | 6011 |  | 5356 | 8782 | 9563 | 5590 | 325000 | 325000 | 0 |  | 13780 | 15350 | 28000 | 64 | 66 | 10 | 6180 | 5356 | 6861 | Success | According to Plan |  | 27 | 07/26/2018 05:12:00 | 07/26/2018 07:19:00 | 13375 | 13474 | 13486 | 13488 | 5590 | 9563 | 6011 | 6524 | 6879 | 0 | CDC165DE445D40DB8BB9BCF4A083D528 | 25 PPT XL HYBOR G | [5 empty] | 12364 | 12358 | 0 | STAGE # 27 FRAC OPERATIONS. DATE 7/26/18START TIME: 0512 FINISH TIME: 0719 HRSTVD 12,364' HYDROSTATIC PSI: 5,356 PSI, PLUG SET @ 13,486'PERFORATING INTERVAL: 13,375'- 13,474' BACKSIDE PSI 264OPEN IWP 5,051 PSI, ESTABLISH RATE: 9.5 BPM AT 5,590 PSI.PUMPED 1,500 GALLONS OF 15 % ACID.. FORMATION BREAKDOWN: 6,011 PSI.13.6 BPM @ 6,437 PSI WHEN ACID HIT. 34.4 BPM 8,288 PSI AFTER ACID.INCREASED RATE TO 60.7 BPM @ 8,179 PSI AS WELL ALLOWED.FRAC STAGE # 27 OF THE EAGLE FORD SHALE W/28 BBLS LINEAR GEL / 5,125 BBLS 25 # XLINK 1,335 BBLS SLICKWATER 325,000 LBS 100 MESH325,000 LBS TOTAL SAND IN FORMATION100 % SAND PLACED IN FORMATION FLUSH : 299 BBLS + 28 PRE FLUSH = 327 BBL AVG RATE 64.0 BPM AVG PRESSURE 8,782 PSI AVG HHP 13,780MAX RATE 65.5 BPM MAX PRESSURE 9,563 PSI MAX HHP 15,350TOTAL CLEAN FLUID VOL: 6,524 BBLS / SLURRY VOLUME 6,870 BBLSISIP: 6,861 PSI / F.G: 0.989 PSI/FT5 MIN: 6,180 PSI / LEAK OFF: 136 PSI/MIN / AVE BH PSI: 11,046 PSIPUMPS ON LOC: 14PUMPS @ START: 14PUMPS @ END: 14 | STAGE # 27 FRAC OPERATIONS. DATE 7/26/18START TIME: 0512 FINISH TIME: 0719 HRSTVD 12,364' HYDROSTATIC PSI: 5,356 PSI, PLUG SET @ 13,486'PERFORATING INTERVAL: 13,375'- 13,474' BACKSIDE PSI 264OPEN IWP 5,051 PSI, ESTABLISH RATE: 9.5 BPM AT 5,590 PSI.PUMPED 1,500 GALLONS OF 15 % ACID.. FORMATION BREAKDOWN: 6,011 PSI.13.6 BPM @ 6,437 PSI WHEN ACID HIT. 34.4 BPM 8,288 PSI AFTER ACID.INCREASED RATE TO 60.7 BPM @ 8,179 PSI AS WELL ALLOWED.FRAC STAGE # 27 OF THE EAGLE FORD SHALE W/28 BBLS LINEAR GEL / 5,125 BBLS 25 # XLINK 1,335 BBLS SLICKWATER 325,000 LBS 100 MESH325,000 LBS TOTAL SAND IN FORMATION100 % SAND PLACED IN FORMATION FLUSH : 299 BBLS + 28 PRE FLUSH = 327 BBL AVG RATE 64.0 BPM AVG PRESSURE 8,782 PSI AVG HHP 13,780MAX RATE 65.5 BPM MAX PRESSURE 9,563 PSI MAX HHP 15,350TOTAL CLEAN FLUID VOL: 6,524 BBLS / SLURRY VOLUME 6,870 BBLSISIP: 6,861 PSI / F.G: 0.989 PSI/FT5 MIN: 6,180 PSI / LEAK OFF: 136 PSI/MIN / AVE BH PSI: 11,046 PSIPUMPS ON LOC: 14PUMPS @ START: 14PUMPS @ END: 14
WELL - 2019000736 | Producing | 2019000736 | 0 | COMPLETIONS | 04/23/2019 07:00:00 |  |  | OCM - MECHANICAL ISOLATION | RECOMPLETION |  | 05/10/2019 14:00:00 | 06/25/2019 17:30:00 | COMPZN | STIM | RIG_ID - 2019000021 | 06/15/2019 06:00:00 | 06/25/2019 06:00:00 | FRAC EQUIP | CONTRACTOR - 2019000008 | 2019 | 06/22/2019 06:00:00 | 06/23/2019 06:00:00 | 06/22/2019 22:28:00 | Hyd Frac-Zipper | STIM_TREAT_COMPANY - 2019000002 |  | DIVERSION_COMPANY - 2019000011 | Frac Plug | Casing | 1 |  | 6834 |  | 5537 | 9530 | 9716 |  | 425000 | 425240 | 0 | 0 | 18857 | 19972 | 40000 | 81 | 84 | 15 | 6487 | 5495 | 6893 | Success | According to Plan |  | 21 | 06/22/2019 22:28:00 | 06/23/2019 00:34:00 | 13830 | 13980 |  |  |  | 9716 | 6834 | 8247 | 8789 |  | 4EC3B1F44C854A3A9BB4BB1A867F7965 | HVFR | 17 | 18 | 17 | 126 | ERIC KILGORE | 12774 | 12760 |  | STAGE: 21 FRAC OPERATIONSSTART TIME: 22:28 HRS FINISH TIME: 00:34 HRSTVD: 12,767' HYDRO PRESS: 5,537 PSIPERFORATED INTERVAL: 13,830' - 13,980' PLUG: 13,990' OPEN IWP: 5,495 PSI BACKSIDE PSI: 186 PSIFORMATION BREAK DOWN: 6,834 PSI @ 15.3 BPMINCREASED RATE TO 63.1 BPM @ 8,773 PSI AS WELL ALLOWED ON PAD8,247 BBLS HVFR425,240 LBS 100 MESH 425,240 LBS TOTAL SAND IN FORMATION.100% OF DESIGN FINAL RATE: 80.3 BPM FINAL PSI: 9,338 PSIAVG RATE: 80.7 BPM AVG PRESSURE: 9,530 PSI AVG HHP: 18,857MAX RATE 83.9 BPM MAX PRESSURE: 9,716 PSI MAX HHP: 19,972CLEAN FLUID: 8,247 BBLS -------- SLURRY FLUID: 8,789 BBLSISIP: 6,893 PSI F.G: 0.97 PSI/FT 5 MIN: 6,487 PSILEAK OFF: 81.0 PSI/MIN AVG BH PSI: 13,741 PSI TOTAL PUMPS ON LOC: 18NUMBER PUMPS IN LINE: 17 PUMPS ENDED STG WITH: 17NOTE: | STAGE: 21 FRAC OPERATIONSSTART TIME: 22:28 HRS FINISH TIME: 00:34 HRSTVD: 12,767' HYDRO PRESS: 5,537 PSIPERFORATED INTERVAL: 13,830' - 13,980' PLUG: 13,990' OPEN IWP: 5,495 PSI BACKSIDE PSI: 186 PSIFORMATION BREAK DOWN: 6,834 PSI @ 15.3 BPMINCREASED RATE TO 63.1 BPM @ 8,773 PSI AS WELL ALLOWED ON PAD8,247 BBLS HVFR425,240 LBS 100 MESH 425,240 LBS TOTAL SAND IN FORMATION.100% OF DESIGN FINAL RATE: 80.3 BPM FINAL PSI: 9,338 PSIAVG RATE: 80.7 BPM AVG PRESSURE: 9,530 PSI AVG HHP: 18,857MAX RATE 83.9 BPM MAX PRESSURE: 9,716 PSI MAX HHP: 19,972CLEAN FLUID: 8,247 BBLS -------- SLURRY FLUID: 8,789 BBLSISIP: 6,893 PSI F.G: 0.97 PSI/FT 5 MIN: 6,487 PSILEAK OFF: 81.0 PSI/MIN AVG BH PSI: 13,741 PSI TOTAL PUMPS ON LOC: 18NUMBER PUMPS IN LINE: 17 PUMPS ENDED STG WITH: 17NOTE:
WELL - 2019001293 | Producing | 2019001293 | 0 | COMPLETIONS | 03/29/2019 08:00:00 | 10/20/2019 11:30:00 | COMPLETED | OCM - PP PUC | RECOMPLETION |  | 04/05/2019 13:00:00 | 05/23/2019 12:30:00 | COMPZN | STIM | RIG_ID - 2019000081 | 05/01/2019 06:00:00 | 05/05/2019 06:00:00 | FRAC EQUIP | CONTRACTOR - 2019000027 | 2019 | 05/02/2019 06:00:00 | 05/03/2019 06:00:00 | 05/03/2019 05:15:00 | Hydraulic Fracture | STIM_TREAT_COMPANY - 2019000004 |  | DIVERSION_COMPANY - 2019000003 | Unibeads | Casing |  |  |  |  | 5715 | 7126 | 7535 | 7872 | 218700 | 218700 | 0 |  | 12757 | 13884 | 36000 | 73 | 75 | 20 |  | 7042 |  | Success | According to Plan |  | 4 | 05/03/2019 05:15:00 | 05/03/2019 06:22:00 | 13600 | 16654 |  |  | 7872 | 7535 |  | 4967 | 5010 | 0 | 694E8F82CF1F458C842B38A62A27EFEC | 25# Guar Borate | 17 | 19 | 16 | 62 | JAVIER SOLIS | 13254 | 13172 | 0 | STG 4-RE-FRAC OPS START TIME: 0515 HRS FINISH 0622 HRSTVD 13,177' HYDRO PSI: 5,715 PSI, PERF INTERVAL: 13,600'- 16,654' BACKSIDE PSI 42 ESTABLISHED PUMP RATE OF: 75 BPM @ 7,050 PSI FORMATION BREAKDOWN DID NOT SHUT DOWN BEFORE STAGEINCREASED RATE TO 75.0 BPM @ 7,050 PSI AS WELL ALLOWED ON PAD 0 BBLS 25# LINEAR GEL3,599 BBLS 25# XLINK GEL 1368 BBLS FR WATER 216,840 LBS 100 MESH SAND100% PLACED INTO FORMATION12 THRU TUBING DIVERTER SLICFRAC PODS DROPPED 67 BPM @ 6,865 PSI BEFORE PODS INTO FORMATION67 BPM @ 6,898 PSI AFTER PODS AT FORMATION. AVG RATE 73.0 BPM AVG PRESSURE 7,126 PSI AVG HHP 12,757MAX RATE 75.2 BPM MAX PRESSURE 7,535 PSI MAX HHP 13,884CLEAN FLUID: 4,967 BBLS SLURRY FLUID: 5,010 BBLS ISIP: N/A PSI F.G: N/A PSI/FT AVG BH PSI: N/A PSI1 MIN:N/A 5 MIN: N/A PUMPS ON LOC: 19 START PUMP: 18 END PUMP COUNT: 18NOTE: DROP RATE 20 BPM PUMP DOWN 5 BPM 5,620 PSI DROP 12 TTS SLICFRAC PODS PUMP 5 BBLS | STG 4-RE-FRAC OPS START TIME: 0515 HRS FINISH 0622 HRSTVD 13,177' HYDRO PSI: 5,715 PSI, PERF INTERVAL: 13,600'- 16,654' BACKSIDE PSI 42 ESTABLISHED PUMP RATE OF: 75 BPM @ 7,050 PSI FORMATION BREAKDOWN DID NOT SHUT DOWN BEFORE STAGEINCREASED RATE TO 75.0 BPM @ 7,050 PSI AS WELL ALLOWED ON PAD 0 BBLS 25# LINEAR GEL3,599 BBLS 25# XLINK GEL 1368 BBLS FR WATER 216,840 LBS 100 MESH SAND100% PLACED INTO FORMATION12 THRU TUBING DIVERTER SLICFRAC PODS DROPPED 67 BPM @ 6,865 PSI BEFORE PODS INTO FORMATION67 BPM @ 6,898 PSI AFTER PODS AT FORMATION. AVG RATE 73.0 BPM AVG PRESSURE 7,126 PSI AVG HHP 12,757MAX RATE 75.2 BPM MAX PRESSURE 7,535 PSI MAX HHP 13,884CLEAN FLUID: 4,967 BBLS SLURRY FLUID: 5,010 BBLS ISIP: N/A PSI F.G: N/A PSI/FT AVG BH PSI: N/A PSI1 MIN:N/A 5 MIN: N/A PUMPS ON LOC: 19 START PUMP: 18 END PUMP COUNT: 18NOTE: DROP RATE 20 BPM PUMP DOWN 5 BPM 5,620 PSI DROP 12 TTS SLICFRAC PODS PUMP 5 BBLS
WELL - 2019000359 | Producing | 2019000359 | 0 | COMPLETIONS | 01/11/2017 08:30:00 | 03/30/2017 07:00:00 | COMPLETED | OCM - PP TUB | RECOMPLETION |  | 02/10/2017 17:00:00 | 02/18/2017 14:00:00 | COMPZN | STIM | RIG_ID - 2019000081 | 02/13/2017 06:00:00 | 02/18/2017 14:00:00 | FRAC EQUIP | CONTRACTOR - 2019000027 | 2017 | 02/16/2017 06:00:00 | 02/17/2017 06:00:00 | 02/16/2017 21:55:00 | Hydraulic Fracture | STIM_TREAT_COMPANY - 2019000004 | BRENT | DIVERSION_COMPANY - 2019000003 | Pill | Casing | 1 | Calculated | 6618 | Nolte-Smith Calc | 5242 | 8606 | 9390 | 6376 | 362000 | 367480 | 0 |  | 14554 | 16110 | 30000 | 69 | 70 | 39 | 5999 | 5638 | 6231 | Success | According to Plan |  | 7 | 02/16/2017 21:55:00 | 02/16/2017 23:56:00 | 12579 | 16912 | 12579 | 16912 | 6376 | 9390 | 6618 | 7357 | 7747 | 0 | 6FA5AE40F95A4704B9BBB3B4601E63AB | 20# HYBOR | [5 empty] | 12242 | 11958 | 0 | STAGE 21 RE-FRAC OPSSTART TIME: 2155 HRS FINISH TIME: 2356 HRSTVD 12,100' HYDRO PRESS: 5,242 PSI PERFORATED INTERVAL: 12,579'- 16,912'OPEN IWP: 5,638 PSI BACKSIDE PSI: 267 PSIESTABLISH RATE: 6,376 PSI @ 39 BPMFORMATION BREAKDOWN: 6,618 PSI @ 40.2 BPMINCREASED RATE TO 69.5 BPM @ 8,671 PSI0 LBS 100 MESH362,000 LBS 40/704,000 LBS SILICA FLOUR0 LBS BIOVERT NWB0 BIO BALLS6,281 BBLS20# X-LINK 0 BBLS LINER GEL 1,076 BBLS SLICK WATER AVG RATE 69 BPM AVG PRESSURE 8,606 PSI AVG HHP 14,554 MAX RATE 70 BPM MAX PRESSURE 9,390 PSI MAX HHP 16,110CLEAN FLUID: 7,357 BBLS SLURRY FLUID: 7,747 BBLSISIP: 6,231 PSI F.G: 0.949 PSI/FT 1 MIN: 5,999 PSI LEAK OFF: 232 PSI/MIN AVG BH PSI: 10,520 PSI | STAGE 21 RE-FRAC OPSSTART TIME: 2155 HRS FINISH TIME: 2356 HRSTVD 12,100' HYDRO PRESS: 5,242 PSI PERFORATED INTERVAL: 12,579'- 16,912'OPEN IWP: 5,638 PSI BACKSIDE PSI: 267 PSIESTABLISH RATE: 6,376 PSI @ 39 BPMFORMATION BREAKDOWN: 6,618 PSI @ 40.2 BPMINCREASED RATE TO 69.5 BPM @ 8,671 PSI0 LBS 100 MESH362,000 LBS 40/704,000 LBS SILICA FLOUR0 LBS BIOVERT NWB0 BIO BALLS6,281 BBLS20# X-LINK 0 BBLS LINER GEL 1,076 BBLS SLICK WATER AVG RATE 69 BPM AVG PRESSURE 8,606 PSI AVG HHP 14,554 MAX RATE 70 BPM MAX PRESSURE 9,390 PSI MAX HHP 16,110CLEAN FLUID: 7,357 BBLS SLURRY FLUID: 7,747 BBLSISIP: 6,231 PSI F.G: 0.949 PSI/FT 1 MIN: 5,999 PSI LEAK OFF: 232 PSI/MIN AVG BH PSI: 10,520 PSI
WELL - 2019001300 | Producing | 2019001300 | 0 | COMPLETIONS | 06/26/2018 07:00:00 |  | PRODUCING | OCM - PP TUB | RECOMPLETION |  | 07/01/2018 23:30:00 | 07/22/2018 15:30:00 | COMPZN | STIM | RIG_ID - 2019000081 | 07/14/2018 18:00:00 | 07/19/2018 06:00:00 | FRAC EQUIP | CONTRACTOR - 2019000027 | 2018 | 07/15/2018 06:00:00 | 07/16/2018 06:00:00 | 07/16/2018 00:58:00 | Hydraulic Fracture | STIM_TREAT_COMPANY - 2019000004 | JR | DIVERSION_COMPANY - 2019000003 | PODS | Casing | 1 | Calculated |  | Nolte-Smith Calc | 5306 | 7064 | 7205 | 4992 | 260750 | 260750 | 0 |  | 11335 | 11636 | 30000 | 66 | 66 | 10 |  | 4887 | 5369 | Success | According to Plan |  | 2 | 07/16/2018 00:58:00 | 07/16/2018 03:25:00 | 12864 | 18755 | 12864 | 18755 | 4992 | 7205 |  | 7134 | 7163 | 0 | 00DAC5CD9E7D4088B585E5500F5A5E2C | [6 empty] | 12467 | 12130 | 0 | STAGE # 2 FRAC OPERATIONS. DATE 7/16/18BALL IN SEAT START TIME: 00:58 HRS FINISH TIME: 03:25 HRSTVD 12,247' HYDROSTATIC PSI: 5,306 PSI, PERFORATING INTERVAL: 12,864â?? â?? 18,755' BACKSIDE PSI 267OPEN IWP 4,887 PSI,ESTABLISH RATE: 9.5 BPM AT 4,992 PSI.FORMATION BREAKDOWN: 7,674 PSI.INCREASED RATE TO 65.0 BPM @ 7,730 PSI AS WELL ALLOWED.FRAC STAGE # 2 OF THE EAGLE FORD SHALE W/ 4,280 BBLS XLINK 2,762 BBLS SLICKWATER260,750 LBS 100 MESH260,750 LBS TOTAL SAND IN FORMATION100% SAND PLACED IN FORMATION FLUSH : AVG RATE 65.5 BPM AVG PRESSURE 7,064 PSI AVG HHP 11,335MAX RATE 65.9 BPM MAX PRESSURE 7,205 PSI MAX HHP 11,636TOTAL CLEAN FLUID VOL: 7,134 BBLS / SLURRY VOLUME 7,163 BBLSISIP: 5,369 PSI/ FRAC GRADIENT: 0.8765 MIN: 5,308 PSI / LEAK OFF: 12.2 PSI/MIN / AVG BH PSI: 7,908 PSIPUMPS ON LOC: 18PUMPS AT START: 17PUMPS AT END: 17PUMPED ADDITIONAL 1,000 BBLS ESTABLISHING A GOOD CROSSLINK SYSTEMSHUTDOWN DUE TO T BELT ISSUES | STAGE # 2 FRAC OPERATIONS. DATE 7/16/18BALL IN SEAT START TIME: 00:58 HRS FINISH TIME: 03:25 HRSTVD 12,247' HYDROSTATIC PSI: 5,306 PSI, PERFORATING INTERVAL: 12,864â?? â?? 18,755' BACKSIDE PSI 267OPEN IWP 4,887 PSI,ESTABLISH RATE: 9.5 BPM AT 4,992 PSI.FORMATION BREAKDOWN: 7,674 PSI.INCREASED RATE TO 65.0 BPM @ 7,730 PSI AS WELL ALLOWED.FRAC STAGE # 2 OF THE EAGLE FORD SHALE W/ 4,280 BBLS XLINK 2,762 BBLS SLICKWATER260,750 LBS 100 MESH260,750 LBS TOTAL SAND IN FORMATION100% SAND PLACED IN FORMATION FLUSH : AVG RATE 65.5 BPM AVG PRESSURE 7,064 PSI AVG HHP 11,335MAX RATE 65.9 BPM MAX PRESSURE 7,205 PSI MAX HHP 11,636TOTAL CLEAN FLUID VOL: 7,134 BBLS / SLURRY VOLUME 7,163 BBLSISIP: 5,369 PSI/ FRAC GRADIENT: 0.8765 MIN: 5,308 PSI / LEAK OFF: 12.2 PSI/MIN / AVG BH PSI: 7,908 PSIPUMPS ON LOC: 18PUMPS AT START: 17PUMPS AT END: 17PUMPED ADDITIONAL 1,000 BBLS ESTABLISHING A GOOD CROSSLINK SYSTEMSHUTDOWN DUE TO T BELT ISSUES
WELL - 2019001310 | Producing | 2019001310 | 0 | COMPLETIONS | 12/22/2017 08:00:00 | 01/23/2019 12:00:00 | COMPLETED | OCM - PP TUB | RECOMPLETION |  | 01/08/2018 03:00:00 | 03/24/2018 18:00:00 | COMPZN | STIM | RIG_ID - 2019000085 | 01/22/2018 06:00:00 | 03/23/2018 06:00:00 | FRAC EQUIP | CONTRACTOR - 2019000023 | 2018 | 01/27/2018 06:00:00 | 01/28/2018 06:00:00 | 01/27/2018 08:00:00 | Hydraulic Fracture | STIM_TREAT_COMPANY - 2019000003 | REYNALDO | DIVERSION_COMPANY - 2019000006 | CFP | Casing | 1 |  |  |  | 5338 | 8216 | 8724 | 7493 | 350000 | 350270 | 0 |  | 12585 |  |  | 74 | 77 | 48 | 6826 | 6288 | 6924 | Success | According to Plan |  | 21 | 01/27/2018 08:00:00 | 01/27/2018 09:54:00 | 13002 | 18072 |  |  | 7493 | 8724 |  | 6563 | 6926 | 0 | 6998A829FF04492EAA33F3AC690E9DE6 | 20 PPT XL HYBOR G | [5 empty] | 12509 | 12154 | 0 | STAGE: 22 FRAC OPSSTART TIME: 0817 HRS FINISH TIME: 0954HRS TVD: 12,336' OPEN IWP: 6288 PSI HYDRO PRESS: 5,538 PSI ANNULUS PSI: 418 PSI INITIAL PUMP RATE 48 BPM @ 7493 PSI TO BREAKDOWN. INCREASED RATE TO 76 BPM 410 PSI659 BBLS FR WATER 5904 BBLS 20# X - LINK00 BBLS 20# X - LINK19,520 LBS 100 MESH2,500 LBS 200 MESH328,250 LBS 30/50 WHITE SAND 350,270 LBS TOTAL SAND IN FORMATION100 % OF DESIGNCLEAN FLUID: 6563 BBLS SLURRY FLUID 6926 BBLSAVG RATE 74 BPM AVG PRESSURE 8216 PSI AVG HHP 14,920MAX RATE 77 BPM MAX PRESSURE 8724 PSI MAX HHP 16,212ISIP: 6924 PSI F.G: 0.99 PSI/FT AVG BH PSI: 12,585 PSI 5 MIN: 6826 PSILEAK OFF: 20 PSI/MIN TOTAL PUMPS ON LOCATION: 19NUMBER OF PUMPS IN LINE: 16PUMPS TO END STAGE: 16 | STAGE: 22 FRAC OPSSTART TIME: 0817 HRS FINISH TIME: 0954HRS TVD: 12,336' OPEN IWP: 6288 PSI HYDRO PRESS: 5,538 PSI ANNULUS PSI: 418 PSI INITIAL PUMP RATE 48 BPM @ 7493 PSI TO BREAKDOWN. INCREASED RATE TO 76 BPM 410 PSI659 BBLS FR WATER 5904 BBLS 20# X - LINK00 BBLS 20# X - LINK19,520 LBS 100 MESH2,500 LBS 200 MESH328,250 LBS 30/50 WHITE SAND 350,270 LBS TOTAL SAND IN FORMATION100 % OF DESIGNCLEAN FLUID: 6563 BBLS SLURRY FLUID 6926 BBLSAVG RATE 74 BPM AVG PRESSURE 8216 PSI AVG HHP 14,920MAX RATE 77 BPM MAX PRESSURE 8724 PSI MAX HHP 16,212ISIP: 6924 PSI F.G: 0.99 PSI/FT AVG BH PSI: 12,585 PSI 5 MIN: 6826 PSILEAK OFF: 20 PSI/MIN TOTAL PUMPS ON LOCATION: 19NUMBER OF PUMPS IN LINE: 16PUMPS TO END STAGE: 16
WELL - 2019000650 | Producing | 2019000650 | 0 | COMPLETIONS | 05/18/2017 07:00:00 |  | PRODUCING | OCM - PP PUC | RECOMPLETION | CLEAN OUT, REFRAC | 07/28/2017 16:30:00 | 10/26/2017 15:00:00 | COMPZN | STIM | RIG_ID - 2019000084 | 10/20/2017 07:00:00 | 10/26/2017 06:00:00 | FRAC EQUIP | CONTRACTOR - 2019000027 | 2017 | 10/22/2017 06:00:00 | 10/23/2017 06:00:00 | 10/22/2017 17:44:00 | Hydraulic Fracture | STIM_TREAT_COMPANY - 2019000004 | MARCO | DIVERSION_COMPANY - 2019000003 | Ball 20 5/8 BIO | Casing | 1 | Calculated | 7940 | Nolte-Smith Calc | 5640 | 7955 | 7997 | 7940 | 0 | 0 | 0 |  | 13746 | 13838 | 31500 | 70 | 71 | 70 | 6795 | 6738 | 6868 | Success | According to Plan | UP FRONT FILL UP STAGE | 12 | 10/22/2017 17:44:00 | 10/22/2017 19:19:00 | 13491 | 17648 | 13491 | 17648 | 7940 | 7997 | 7940 | 6192 | 6192 | 0 | 3988E813C4DE40FCBF850B9BA3193536 | Slick Water | [5 empty] | 13071 | 13014 | 0 | STAGE # 12 REFRAC OPERATIONS 10/22/17START TIME: 17:44 FINISH TIME: 19:19TVD 13,006' HYDROSTATIC PSI: 5,640 PSI, PLUG SET @ NO PLUG' PERFORATING INTERVAL: 13,491' - 17,648' OPEN IWP 6,738 PSI BACKSIDE 334 PSIESTABLISH RATE: 70 BPM AT 7,940 PSI. FORMATION BREAKDOWN: 7,955 PSI. @ 70 BPMAVG RATE 70.5 BPM AVG PRESSURE 7,955 PSI AVG HHP 13,746 MAX RATE 70.6 BPM MAX PRESSURE 7,997 PSI MAX HHP 13,838CLEAN FLUID VOL: 6,192 BBLS SLURRY VOLUME 6,192 BBLSISIP: 6,868 PSI F.G: 0.936 PSI/FT1 MIN: 6,795 PSI LEAK OFF: 73 PSI/MIN AVE BH PSI: 12,379 PSINOTE; | STAGE # 12 REFRAC OPERATIONS 10/22/17START TIME: 17:44 FINISH TIME: 19:19TVD 13,006' HYDROSTATIC PSI: 5,640 PSI, PLUG SET @ NO PLUG' PERFORATING INTERVAL: 13,491' - 17,648' OPEN IWP 6,738 PSI BACKSIDE 334 PSIESTABLISH RATE: 70 BPM AT 7,940 PSI. FORMATION BREAKDOWN: 7,955 PSI. @ 70 BPMAVG RATE 70.5 BPM AVG PRESSURE 7,955 PSI AVG HHP 13,746 MAX RATE 70.6 BPM MAX PRESSURE 7,997 PSI MAX HHP 13,838CLEAN FLUID VOL: 6,192 BBLS SLURRY VOLUME 6,192 BBLSISIP: 6,868 PSI F.G: 0.936 PSI/FT1 MIN: 6,795 PSI LEAK OFF: 73 PSI/MIN AVE BH PSI: 12,379 PSINOTE;
WELL - 2019001350 | Producing | 2019001350 | 0 | COMPLETIONS | 09/21/2018 07:00:00 | 03/12/2019 13:00:00 | COMPLETED | OCM - PP TUB | RECOMPLETION |  | 09/28/2018 06:00:00 | 10/24/2018 06:00:00 | COMPZN | STIM | RIG_ID - 2019000081 | 10/18/2018 18:00:00 | 10/22/2018 06:00:00 | FRAC EQUIP | CONTRACTOR - 2019000027 | 2018 | 10/19/2018 06:00:00 | 10/20/2018 06:00:00 | 10/19/2018 22:58:00 | Hydraulic Fracture | STIM_TREAT_COMPANY - 2019000004 |  |  |  | Casing | 1 | Calculated |  | Nolte-Smith Calc | 5891 | 8070 | 8362 | 2964 | 215900 | 216900 | 0 |  | 14755 | 15351 | 30000 | 75 | 75 | 40 | 5307 | 6223 | 5417 | Success | According to Plan |  | 4 | 10/19/2018 22:58:00 | 10/20/2018 00:07:00 | 13865 | 18039 | 12864 | 18755 | 2964 | 8362 |  | 4497 | 4730 | 0 | 039AB116C0CA49FB971A086A746BBAF1 |  | 13 |  | 13 | 69 | D. NELSON/J. CECIL | 13626 | 13611 | 0 | STAGE # 4 REFRAC OPERATIONS. DATE 10/19/18BALL IN SEAT START TIME: 22:58 HRS FINISH TIME: 00:07 HRSTVD 13,601' HYDROSTATIC PSI: 5,891 PSI, PERFORATING INTERVAL: 13,865â?? â?? 18,039' BACKSIDE PSI 0OPEN IWP 6,223 PSI,ESTABLISH RATE: 40.4 BPM AT 5,795 PSI.INCREASED RATE TO 74.5 BPM @ 6,200 PSI AS WELL ALLOWED.FRAC STAGE # 4 OF THE EAGLE FORD SHALE W/3,679 BBLS XLINK439 BBLS SLICKWATER101,400 LBS 40/70 115,500 LBS 30/50216,900 LBS TOTAL SAND IN FORMATION100% SAND PLACED IN FORMATION FLUSH : AVG RATE 74.6 BPM AVG PRESSURE 8,070 PSI AVG HHP 14,755MAX RATE 74.9 BPM MAX PRESSURE 8,362 PSI MAX HHP 15,351TOTAL CLEAN FLUID VOL: 4,497 BBLS / SLURRY VOLUME 4,730 BBLSISIP: 5,417 PSI/ FRAC GRADIENT: 0.8295 MIN: 5,307 PSI / LEAK OFF: 22 PSI/MIN / AVG BH PSI: 11,309 PSI30 PODS 40.5 BPM @ 6,340 PSI BEFORE PODS HIT FORMATION40.7 BPM@ 6,524 PSI AFTER PODS ON FORMATION | STAGE # 4 REFRAC OPERATIONS. DATE 10/19/18BALL IN SEAT START TIME: 22:58 HRS FINISH TIME: 00:07 HRSTVD 13,601' HYDROSTATIC PSI: 5,891 PSI, PERFORATING INTERVAL: 13,865â?? â?? 18,039' BACKSIDE PSI 0OPEN IWP 6,223 PSI,ESTABLISH RATE: 40.4 BPM AT 5,795 PSI.INCREASED RATE TO 74.5 BPM @ 6,200 PSI AS WELL ALLOWED.FRAC STAGE # 4 OF THE EAGLE FORD SHALE W/3,679 BBLS XLINK439 BBLS SLICKWATER101,400 LBS 40/70 115,500 LBS 30/50216,900 LBS TOTAL SAND IN FORMATION100% SAND PLACED IN FORMATION FLUSH : AVG RATE 74.6 BPM AVG PRESSURE 8,070 PSI AVG HHP 14,755MAX RATE 74.9 BPM MAX PRESSURE 8,362 PSI MAX HHP 15,351TOTAL CLEAN FLUID VOL: 4,497 BBLS / SLURRY VOLUME 4,730 BBLSISIP: 5,417 PSI/ FRAC GRADIENT: 0.8295 MIN: 5,307 PSI / LEAK OFF: 22 PSI/MIN / AVG BH PSI: 11,309 PSI30 PODS 40.5 BPM @ 6,340 PSI BEFORE PODS HIT FORMATION40.7 BPM@ 6,524 PSI AFTER PODS ON FORMATION
WELL - 2019001366 | Producing | 2019001366 | 0 | COMPLETIONS | 07/27/2019 13:00:00 |  |  | OCM - MECHANICAL ISOLATION | RECOMPLETION |  | 09/13/2019 06:00:00 |  | COMPZN | STIM | RIG_ID - 2019000098 | 10/20/2019 18:00:00 | 10/27/2019 06:00:00 | FRAC EQUIP | CONTRACTOR - 2019000030 | 2019 | 10/24/2019 06:00:00 | 10/25/2019 06:00:00 | 10/25/2019 03:16:00 | Hydraulic Fracture | STIM_TREAT_COMPANY - 2019000005 |  | DIVERSION_COMPANY - 2019000007 | Frac Plug | Casing | 1 |  | 7586 |  | 5763 | 9874 | 10241 |  | 384000 | 383700 |  |  | 18733 | 20106 |  | 77 | 80 | 24 | 6939 | 6110 | 7168 |  |  |  | 21 | 10/25/2019 03:16:00 | 10/25/2019 05:15:00 | 14828 | 14975 |  |  |  | 10241 | 7586 | 7555 | 7812 |  | 9CC00A1FF4084E54B63D9BFB4D874C88 | Slickwater | 18 | 18 | 18 | 119 | TORREY MAWK | 13310 | 13320 |  | STAGE: 21 FRAC OPERATIONSSTART TIME: 03:16 HRS FINISH TIME: 05:15 HRSPERFORATED INTERVAL: 14,828' - 14,975' FRAC PLUG SET: 14,985'TVD 13,310' HYDRO PRESS: 5,763 PSIOPEN IWP: 6,110 PSI BACKSIDE PSI: 291ESTABLISHED PUMP RATE OF: 23.92 BPM, WELL BREAK DOWN @ 7,586 PSIINITIAL ISIP: 6,771 INITIAL 5 MINUTE: 6,362INITIAL FG: 0.942 INITIAL PSI/MIN LEAK OFF: 82INCREASED RATE TO 29.8 BPM @ 7,830 PSI AS WELL ALLOWED ON PAD7,543 BBLS SLICK WATER 383,700 LBS OF 100 MESH SAND383,700 TOTAL SAND IN FORMATION, 100% OF DESIGNFINAL RATE OF 78.5 BPM @ 10,116 PSICLEAN FLUID: 7,555 BBLS SLURRY FLUID: 7,812 BBLSAVG RATE 77.4 BPM AVG PRESSURE 9,874 PSI AVG HHP 18,733 MAX RATE 80.1 BPM MAX PRESSURE 10,241 PSI MAX HHP 20,106 ISIP: 7,168 PSI F. G: 0.972 PSI/FT AVG BH PSI: 14,836 PSI5 MIN: 6,939 PSI LEAK OFF: 45.8 PSI/MIN TOTAL PUMPS ON LOC: 18PUMPS IN LINE: 18PUMPS ENDED STG WITH: 18NOTE: | STAGE: 21 FRAC OPERATIONSSTART TIME: 03:16 HRS FINISH TIME: 05:15 HRSPERFORATED INTERVAL: 14,828' - 14,975' FRAC PLUG SET: 14,985'TVD 13,310' HYDRO PRESS: 5,763 PSIOPEN IWP: 6,110 PSI BACKSIDE PSI: 291ESTABLISHED PUMP RATE OF: 23.92 BPM, WELL BREAK DOWN @ 7,586 PSIINITIAL ISIP: 6,771 INITIAL 5 MINUTE: 6,362INITIAL FG: 0.942 INITIAL PSI/MIN LEAK OFF: 82INCREASED RATE TO 29.8 BPM @ 7,830 PSI AS WELL ALLOWED ON PAD7,543 BBLS SLICK WATER 383,700 LBS OF 100 MESH SAND383,700 TOTAL SAND IN FORMATION, 100% OF DESIGNFINAL RATE OF 78.5 BPM @ 10,116 PSICLEAN FLUID: 7,555 BBLS SLURRY FLUID: 7,812 BBLSAVG RATE 77.4 BPM AVG PRESSURE 9,874 PSI AVG HHP 18,733 MAX RATE 80.1 BPM MAX PRESSURE 10,241 PSI MAX HHP 20,106 ISIP: 7,168 PSI F. G: 0.972 PSI/FT AVG BH PSI: 14,836 PSI5 MIN: 6,939 PSI LEAK OFF: 45.8 PSI/MIN TOTAL PUMPS ON LOC: 18PUMPS IN LINE: 18PUMPS ENDED STG WITH: 18NOTE:
WELL - 2019001340 | Producing | 2019001340 | 0 | COMPLETIONS | 10/09/2018 06:00:00 | 10/19/2019 16:00:00 | COMPLETED | OCM - MECHANICAL ISOLATION | RECOMPLETION |  | 11/05/2018 17:00:00 | 11/30/2018 06:00:00 | COMPZN | STIM | RIG_ID - 2019000098 | 11/18/2018 18:00:00 | 11/30/2018 06:00:00 | FRAC EQUIP | CONTRACTOR - 2019000030 | 2018 | 11/25/2018 06:00:00 | 11/26/2018 06:00:00 | 11/26/2018 03:39:00 | Hydraulic Fracture | STIM_TREAT_COMPANY - 2019000005 |  | DIVERSION_COMPANY - 2019000007 | Ball | Casing | 1 |  | 7011 |  | 5322 | 9492 | 9750 |  | 357460 | 358200 |  |  | 13385 | 14712 | 36000 | 58 | 62 | 5 | 6979 | 5751 | 7455 | Success | According to Plan |  | 21 | 11/26/2018 03:39:00 | 11/26/2018 06:30:00 | 14596 | 14715 |  |  |  | 9750 | 7011 | 8517 | 8799 |  | 8C1444F9FE254A859BBB81E5C17E9019 | Slickwater |  |  |  |  | KRAMER/JAYROE | 12288 | 12285 | 0 | STAGE: 21 FRAC OPERATIONSSTART TIME: 03:39 HRS FINISH TIME: 06:30 HRSPERFORATED INTERVAL: 14,596'-14,715' PLUG: 14,727' BALL DROP TVD: 12,286' HYDRO PRESS: 5,322 PSI OPEN IWP: 5,751 PSI BACKSIDE PSI: 360 PSIESTABLISHED PUMP RATE OF: 5 BPM, WELL BREAK DOWN @ 7,011 PSI28.6 BPM @ 9,513 PSI WHEN ACID HITS FORMATION.25.3 BPM @ 9,375 PSI WHEN ACID PUMPTED INTO FORMATION.INCREASED RATE TO 49.8 BPM @ 9,507 PSI AS WELL ALLOWED ON PAD 8,501 BBLS SLICK WATER 358,200 100 MESH358,200 LBS TOTAL SAND IN FORMATION, 100 % OF DESIGNCLEAN FLUID: 8,517 BBLS SLURRY FLUID: 8,799 BBLSAVG RATE 58 BPM AVG PRESSURE 9,492 PSI AVG HHP 13,385MAX RATE 62 BPM MAX PRESSURE 9,750 PSI MAX HHP 14,712 ISIP: 7,455 PSI F. G: 1.0397 PSI/FT AVG BH PSI: 13,896 PSI5 MIN: 6,979 PSI LEAK OFF: 95.2 PSI/MIN TOTAL PUMPS ON LOC: 18PUMPS IN LINE: 18PUMPS ENDED STG WITH: 17 | STAGE: 21 FRAC OPERATIONSSTART TIME: 03:39 HRS FINISH TIME: 06:30 HRSPERFORATED INTERVAL: 14,596'-14,715' PLUG: 14,727' BALL DROP TVD: 12,286' HYDRO PRESS: 5,322 PSI OPEN IWP: 5,751 PSI BACKSIDE PSI: 360 PSIESTABLISHED PUMP RATE OF: 5 BPM, WELL BREAK DOWN @ 7,011 PSI28.6 BPM @ 9,513 PSI WHEN ACID HITS FORMATION.25.3 BPM @ 9,375 PSI WHEN ACID PUMPTED INTO FORMATION.INCREASED RATE TO 49.8 BPM @ 9,507 PSI AS WELL ALLOWED ON PAD 8,501 BBLS SLICK WATER 358,200 100 MESH358,200 LBS TOTAL SAND IN FORMATION, 100 % OF DESIGNCLEAN FLUID: 8,517 BBLS SLURRY FLUID: 8,799 BBLSAVG RATE 58 BPM AVG PRESSURE 9,492 PSI AVG HHP 13,385MAX RATE 62 BPM MAX PRESSURE 9,750 PSI MAX HHP 14,712 ISIP: 7,455 PSI F. G: 1.0397 PSI/FT AVG BH PSI: 13,896 PSI5 MIN: 6,979 PSI LEAK OFF: 95.2 PSI/MIN TOTAL PUMPS ON LOC: 18PUMPS IN LINE: 18PUMPS ENDED STG WITH: 17
WELL - 2019000699 | Producing | 2019000699 | 0 | COMPLETIONS | 12/16/2018 06:00:00 | 10/12/2019 10:00:00 | COMPLETED | OCM - MECHANICAL ISOLATION | RECOMPLETION |  | 01/11/2019 06:00:00 | 02/06/2019 07:00:00 | COMPZN | STIM | RIG_ID - 2019000082 | 01/27/2019 06:00:00 | 02/03/2019 18:00:00 | FRAC EQUIP | CONTRACTOR - 2019000027 | 2019 | 02/01/2019 06:00:00 | 02/02/2019 06:00:00 | 02/01/2019 17:30:00 | Hydraulic Fracture | STIM_TREAT_COMPANY - 2019000004 |  | DIVERSION_COMPANY - 2019000007 | Frac Plug | Casing | 1 |  | 7439 |  | 5499 | 9162 | 9526 | 7346 | 328750 | 328750 |  |  | 17605 | 18819 | 32000 | 78 | 81 | 15 | 6946 | 6411 | 6990 | Success | According to Plan |  | 22 | 02/01/2019 17:30:00 | 02/01/2019 19:17:00 | 14305 | 14446 |  |  | 7346 | 9526 | 7439 | 6799 | 7155 |  | 4EBDB252CC264890A44AF21626089FCE | Slickwater | 15 | 18 | 15 | 107 | TRAVIS REDDOUT | 12710 | 12725 | 0 | STAGE: 22 FRAC OPERATIONSSTART TIME: 17:30 HRS FINISH TIME: 19:17 HRSTVD 12,736' HYDRO PRESS: 5,499 PSIPERFORATED INTERVAL: 14,305' - 14,446' PLUG: 14,456' OPEN IWP: 6,411 PSI BACKSIDE PSI: 341 PSIACID VOLUME PUMPED: 0 GALLONS, 15% HCL ACIDFORMATION BREAK DOWN: 7,439 PSI @ 14.7 BPMINCREASED RATE TO 68.8 BPM @ 9,420 PSI AS WELL ALLOWED ON PAD6,799 BBLS HVFR0 BBLS SLICK WATER 0 BBLS X-LINK 328,750 LBS 100 MESH 328,750 LBS TOTAL SAND IN FORMATION.100% OF DESIGNFINAL RATE: 80 BPM FINAL PSI: 9,415 PSIAVG RATE 78.4 BPM AVG PRESSURE 9,162 PSI AVG HHP 17,605MAX RATE 80.6 BPM MAX PRESSURE 9,526 PSI MAX HHP 18,819CLEAN FLUID: 6,799 BBLS -------- SLURRY FLUID: 7,155 BBLSISIP: 6,990 PSI F. G: 0.983 PSI/FT 5 MIN: 6,946 PSILEAK OFF: 8.8 PSI/MIN AVG BH PSI: 10,477 PSI TOTAL PUMPS ON LOC: 18NUMBER PUMPS IN LINE: 15 PUMPS ENDED STG WITH: 15 | STAGE: 22 FRAC OPERATIONSSTART TIME: 17:30 HRS FINISH TIME: 19:17 HRSTVD 12,736' HYDRO PRESS: 5,499 PSIPERFORATED INTERVAL: 14,305' - 14,446' PLUG: 14,456' OPEN IWP: 6,411 PSI BACKSIDE PSI: 341 PSIACID VOLUME PUMPED: 0 GALLONS, 15% HCL ACIDFORMATION BREAK DOWN: 7,439 PSI @ 14.7 BPMINCREASED RATE TO 68.8 BPM @ 9,420 PSI AS WELL ALLOWED ON PAD6,799 BBLS HVFR0 BBLS SLICK WATER 0 BBLS X-LINK 328,750 LBS 100 MESH 328,750 LBS TOTAL SAND IN FORMATION.100% OF DESIGNFINAL RATE: 80 BPM FINAL PSI: 9,415 PSIAVG RATE 78.4 BPM AVG PRESSURE 9,162 PSI AVG HHP 17,605MAX RATE 80.6 BPM MAX PRESSURE 9,526 PSI MAX HHP 18,819CLEAN FLUID: 6,799 BBLS -------- SLURRY FLUID: 7,155 BBLSISIP: 6,990 PSI F. G: 0.983 PSI/FT 5 MIN: 6,946 PSILEAK OFF: 8.8 PSI/MIN AVG BH PSI: 10,477 PSI TOTAL PUMPS ON LOC: 18NUMBER PUMPS IN LINE: 15 PUMPS ENDED STG WITH: 15
WELL - 2019000665 | Producing | 2019000665 | 0 | COMPLETIONS | 01/21/2018 10:00:00 | 10/09/2018 07:00:00 | COMPLETED | OCM - PP TUB | RECOMPLETION | CLEAN OUT | 01/27/2018 06:00:00 | 02/23/2018 18:00:00 | COMPZN | STIM | RIG_ID - 2019000098 | 02/14/2018 08:00:00 | 02/23/2018 18:00:00 | FRAC EQUIP | CONTRACTOR - 2019000030 | 2018 | 02/22/2018 06:00:00 | 02/23/2018 06:00:00 | 02/23/2018 01:44:00 | Hydraulic Fracture | STIM_TREAT_COMPANY - 2019000005 | JEFF | DIVERSION_COMPANY - 2019000037 | SILICA FLOUR | Casing | 1 |  | 8032 |  | 5724 | 8553 | 8718 | 7334 | 352500 | 348970 | 0 |  | 14632 | 15363 | 32000 | 70 | 72 | 16 | 7285 | 7224 | 7421 | Success | According to Plan |  | 22 | 02/23/2018 01:44:00 | 02/23/2018 03:33:00 | 13063 | 18327 |  |  | 7334 | 8718 | 8032 | 6631 | 7081 | 0 | A39547ED9D56437FBB99BB16CCCA1FB7 | 20# BORATE | [5 empty] | 12991 | 13064 | 0 | STAGE: 22 REFRAC OPERATIONSSTART TIME: 01:44 HRS FINISH 03:33 HRS TVD 13,199' HYDRO PRESS: 5,724 PSI PERFORATED INTERVAL: 13,063'-18,536' FRAC PLUG SET: N/AOPEN IWP: 7,224 PSI BACKSIDE PSI: 15 PSIESTABLISHED PUMP RATE OF: 15.8 BPM @ 7,324 PSI FORMATION BREAKDOWN 8,032 PSI INCREASED RATE TO 60.0 BPM @ 8,101 PSI AS WELL ALLOWED ON PAD0 BBLS 25# LINEAR GEL5,923 BBLS 20 # XLINK GEL 708 BBLS SLICK WATER AVG RATE 69.8 BPM AVG PRESSURE 8,553 PSI AVG HHP 14,632 MAX RATE 71.9 BPM MAX PRESSURE 8,718 PSI MAX HHP 15,363 CLEAN FLUID: 6,631 BBLS SLURRY FLUID: 7,081 BBLS ISIP: 7,421 PSI F.G: 1.00 PSI/FT 5 MIN: 7,285 PSI FLUID PUMPS ON LOCATION - 16 STAGE START PUMP COUNT - 13END OF STAGE PUMP COUNT - 13NOTES: | STAGE: 22 REFRAC OPERATIONSSTART TIME: 01:44 HRS FINISH 03:33 HRS TVD 13,199' HYDRO PRESS: 5,724 PSI PERFORATED INTERVAL: 13,063'-18,536' FRAC PLUG SET: N/AOPEN IWP: 7,224 PSI BACKSIDE PSI: 15 PSIESTABLISHED PUMP RATE OF: 15.8 BPM @ 7,324 PSI FORMATION BREAKDOWN 8,032 PSI INCREASED RATE TO 60.0 BPM @ 8,101 PSI AS WELL ALLOWED ON PAD0 BBLS 25# LINEAR GEL5,923 BBLS 20 # XLINK GEL 708 BBLS SLICK WATER AVG RATE 69.8 BPM AVG PRESSURE 8,553 PSI AVG HHP 14,632 MAX RATE 71.9 BPM MAX PRESSURE 8,718 PSI MAX HHP 15,363 CLEAN FLUID: 6,631 BBLS SLURRY FLUID: 7,081 BBLS ISIP: 7,421 PSI F.G: 1.00 PSI/FT 5 MIN: 7,285 PSI FLUID PUMPS ON LOCATION - 16 STAGE START PUMP COUNT - 13END OF STAGE PUMP COUNT - 13NOTES:
WELL - 2019000347 | Producing | 2019000347 | 0 | COMPLETIONS | 08/31/2017 13:00:00 |  |  | OCM - PP PUC | RECOMPLETION |  | 09/07/2017 00:00:00 | 10/29/2017 17:00:00 | COMPZN | STIM | RIG_ID - 2019000084 | 10/25/2017 06:00:00 | 10/29/2017 06:00:00 | FRAC EQUIP | CONTRACTOR - 2019000027 | 2017 | 10/27/2017 06:00:00 | 10/28/2017 06:00:00 | 10/27/2017 21:09:00 | Hydraulic Fracture | STIM_TREAT_COMPANY - 2019000004 | STG 27 | DIVERSION_COMPANY - 2019000003 | Ball 40 7/8 BIO | Casing | 1 | Calculated | 6941 | Nolte-Smith Calc | 5087 | 6790 | 7083 |  | 376750 | 376750 | 0 |  | 11716 | 12291 | 26000 | 70 | 71 | 70 | 5525 | 6941 | 5636 | Success | According to Plan | 8,000 LBS100 MESH + 4,000 LBS 0.25 SILICA FLOUR | 19 | 10/27/2017 21:09:00 | 10/27/2017 23:00:00 | 12103 | 16589 | 12103 | 16589 |  | 7083 | 6941 | 7545 | 7804 | 0 | 4030BA3A840F431DAF1291AD7F245012 | XLINK GEL | [5 empty] | 11793 | 11646 | 0 | STAGE: 19 FRAC OPSTART TIME: 21:09 HRS FINISH TIME: 23:00 HRSTVD 11,730' HYDRO PRESS: 5087 PSI PERFORATED INTERVAL: 12,103' - 16,589'OPEN IWP: 6941 PSI BACKSIDE PSI: 315 PSIPUMPED 0 GALS 15% HCL ACID FORMATION BREAKDOWN: 6,941 PSI @ 70.4 BPMINCREASED RATE TO 70.4 BPM @ 6,941 PSI AS WELL ALLOWED ON PAD6,226 BBLS 20# LINK GEL 1,319 BBLS FR WATER 364,750 LBS 30/508,000 LBS 100 MESH SAND4,000 LBS SILICA FLOUR372,750 LBS TOTAL SAND IN FORMATION100 % OF DESIGN AVG RATE 70.4 BPM AVG PRESSURE 6790 PSI AVG HHP 11,716MAX RATE 70.8 BPM MAX PRESSURE 7043 PSI MAX HHP 12,291CLEAN FLUID: 7,545 BBLS SLURRY FLUID: 7,804 BBLSISIP: 5,636PSI F.G: 0.912 PSI/FT 1 MIN: 5,525 PSI LEAK OFF: 111 PSI/MIN AVG BH PSI: 9,728 PSI NOTES: HAD TO SHUT DOWN AFTER FLUSH TO FIX SAMPLE CATCHER BALL VALVE WASHED OUT ON DISCHARGE MANIFOLD | STAGE: 19 FRAC OPSTART TIME: 21:09 HRS FINISH TIME: 23:00 HRSTVD 11,730' HYDRO PRESS: 5087 PSI PERFORATED INTERVAL: 12,103' - 16,589'OPEN IWP: 6941 PSI BACKSIDE PSI: 315 PSIPUMPED 0 GALS 15% HCL ACID FORMATION BREAKDOWN: 6,941 PSI @ 70.4 BPMINCREASED RATE TO 70.4 BPM @ 6,941 PSI AS WELL ALLOWED ON PAD6,226 BBLS 20# LINK GEL 1,319 BBLS FR WATER 364,750 LBS 30/508,000 LBS 100 MESH SAND4,000 LBS SILICA FLOUR372,750 LBS TOTAL SAND IN FORMATION100 % OF DESIGN AVG RATE 70.4 BPM AVG PRESSURE 6790 PSI AVG HHP 11,716MAX RATE 70.8 BPM MAX PRESSURE 7043 PSI MAX HHP 12,291CLEAN FLUID: 7,545 BBLS SLURRY FLUID: 7,804 BBLSISIP: 5,636PSI F.G: 0.912 PSI/FT 1 MIN: 5,525 PSI LEAK OFF: 111 PSI/MIN AVG BH PSI: 9,728 PSI NOTES: HAD TO SHUT DOWN AFTER FLUSH TO FIX SAMPLE CATCHER BALL VALVE WASHED OUT ON DISCHARGE MANIFOLD
WELL - 2019000715 | Producing | 2019000715 | 0 | COMPLETIONS | 06/09/2017 08:00:00 |  | PRODUCING | OCM - PP PUC | RECOMPLETION | CLEANOUT/ REFRAC | 06/22/2017 16:00:00 | 08/07/2017 19:00:00 | COMPZN | STIM | RIG_ID - 2019000081 | 08/03/2017 06:00:00 | 08/07/2017 06:00:00 | FRAC EQUIP | CONTRACTOR - 2019000027 | 2017 | 08/06/2017 06:00:00 | 08/07/2017 06:00:00 | 08/06/2017 08:57:00 | Hydraulic Fracture | STIM_TREAT_COMPANY - 2019000004 | BRYAN | DIVERSION_COMPANY - 2019000003 | BALL | Casing | 1 |  | 0 |  | 5455 | 8785 | 9112 |  | 449000 | 441620 | 0 |  | 13888 | 14584 | 28000 | 64 | 65 | 65 | 6879 | 8337 |  | Success | According to Plan | DROPPED 26 5/8 BIO BALLS DURING STAGE | 18 | 08/06/2017 08:57:00 | 08/06/2017 11:20:00 | 13288 | 17722 |  |  |  | 9112 | 0 | 8796 | 9272 | 0 | EE1EFB801EBF4F73B0EE7E1EDC883964 | 25 PPT XL HYBOR G | [5 empty] | 12678 | 12470 | 0 | STAGE # 17 RE FRAC OPERATIONS. DATE 8/6/17START TIME: 0857 FINISH TIME: 1120 HRSTVD 12,571 HYDROSTATIC PSI: 5,455 PSI PERFORATING INTERVAL: 13,228' - 17,722' BACKSIDE PSI 300OPEN IWP 8,337 PSI, ESTABLISH RATE: 65 BPM AT 8,337 PSI.8,162 BBLS 25# XLINK GEL 635 BBLS SLICK WATER441,620 LBS 100 MESH SAND 100% PLACED IN FORMATION AVG RATE 64.5 BPM AVG PRESSURE 8,785 PSI AVG HHP 13,888MAX RATE 65.0 BPM MAX PRESSURE 9,112 PSI MAX HHP 14,584TOTAL CLEAN FLUID VOL: 8,796 BBLS TOTAL SLURRY VOL: 9,272 BBLSAVG BH PSI: 10,673 PSI DROPPED 26 5/8 BIO BALLS DURING STAGENOTE: | STAGE # 17 RE FRAC OPERATIONS. DATE 8/6/17START TIME: 0857 FINISH TIME: 1120 HRSTVD 12,571 HYDROSTATIC PSI: 5,455 PSI PERFORATING INTERVAL: 13,228' - 17,722' BACKSIDE PSI 300OPEN IWP 8,337 PSI, ESTABLISH RATE: 65 BPM AT 8,337 PSI.8,162 BBLS 25# XLINK GEL 635 BBLS SLICK WATER441,620 LBS 100 MESH SAND 100% PLACED IN FORMATION AVG RATE 64.5 BPM AVG PRESSURE 8,785 PSI AVG HHP 13,888MAX RATE 65.0 BPM MAX PRESSURE 9,112 PSI MAX HHP 14,584TOTAL CLEAN FLUID VOL: 8,796 BBLS TOTAL SLURRY VOL: 9,272 BBLSAVG BH PSI: 10,673 PSI DROPPED 26 5/8 BIO BALLS DURING STAGENOTE:
WELL - 2019001412 | Producing | 2019001412 | 0 | COMPLETIONS | 02/13/2019 07:30:00 |  |  | OCM - MECHANICAL ISOLATION | RECOMPLETION | V5 STIMULATION | 03/04/2019 16:30:00 | 04/14/2019 16:00:00 | COMPZN | STIM | RIG_ID - 2019000098 | 04/04/2019 06:00:00 | 04/13/2019 06:00:00 | FRAC EQUIP | CONTRACTOR - 2019000030 | 2019 | 04/06/2019 06:00:00 | 04/07/2019 06:00:00 | 04/07/2019 02:07:00 | Hydraulic Fracture | STIM_TREAT_COMPANY - 2019000005 |  | DIVERSION_COMPANY - 2019000007 | Frac Plug | Casing | 1 |  | 7280 |  | 5571 | 9271 | 9516 |  | 182000 | 181960 |  |  | 14841 | 15740 | 36000 | 65 | 68 | 17 | 6023 | 5104 | 6356 | Success | According to Plan |  | 34 | 04/07/2019 02:07:00 | 04/07/2019 03:21:00 | 15930 | 15980 |  |  |  | 9516 | 7280 | 3878 | 4095 |  | 5B06C020B5C141599A4E6A3308D4872E | FRP-1S | 18 | 18 | 18 |  | JW KRAMER | 12861 | 12864 | 0 | STAGE: 34 FRAC OPERATIONSSTART TIME: 02:07 HRS FINISH TIME: 03:21 HRSPERFORATED INTERVAL: 15,930'-15,980' FRAC PLUG SET: 15,990' TVD 12,866' HYDRO PRESS: 5,571OPEN IWP: 5,104 PSI BACKSIDE PSI: 100ESTABLISHED PUMP RATE OF: 16.7 BPM, WELL BREAK DOWN @ 7,280 PSIINCREASED RATE TO 53.2 BPM @ 8,757 PSI AS WELL ALLOWED ON PAD3,878 BBLS SLICK WATER 181,960 LBS OF 100 MESH SAND181,960 TOTAL SAND IN FORMATION, 100% OF DESIGNFINAL RATE OF 66.9 BPM @ 9,374 PSICLEAN FLUID: 3,878 BBLS SLURRY FLUID: 4,095 BBLSAVG RATE 65.3 BPM AVG PRESSURE 9,271 PSI AVG HHP 14,841MAX RATE 67.5 BPM MAX PRESSURE 9,516 PSI MAX HHP 15,740ISIP: 6,356 PSI F. G: 0.927 PSI/FT AVG BH PSI: 13,867 PSI5 MIN: 6,023 PSI LEAK OFF: 66.6 PSI/MIN TOTAL PUMPS ON LOC: 18PUMPS IN LINE: 18PUMPS ENDED STG WITH: 18 | STAGE: 34 FRAC OPERATIONSSTART TIME: 02:07 HRS FINISH TIME: 03:21 HRSPERFORATED INTERVAL: 15,930'-15,980' FRAC PLUG SET: 15,990' TVD 12,866' HYDRO PRESS: 5,571OPEN IWP: 5,104 PSI BACKSIDE PSI: 100ESTABLISHED PUMP RATE OF: 16.7 BPM, WELL BREAK DOWN @ 7,280 PSIINCREASED RATE TO 53.2 BPM @ 8,757 PSI AS WELL ALLOWED ON PAD3,878 BBLS SLICK WATER 181,960 LBS OF 100 MESH SAND181,960 TOTAL SAND IN FORMATION, 100% OF DESIGNFINAL RATE OF 66.9 BPM @ 9,374 PSICLEAN FLUID: 3,878 BBLS SLURRY FLUID: 4,095 BBLSAVG RATE 65.3 BPM AVG PRESSURE 9,271 PSI AVG HHP 14,841MAX RATE 67.5 BPM MAX PRESSURE 9,516 PSI MAX HHP 15,740ISIP: 6,356 PSI F. G: 0.927 PSI/FT AVG BH PSI: 13,867 PSI5 MIN: 6,023 PSI LEAK OFF: 66.6 PSI/MIN TOTAL PUMPS ON LOC: 18PUMPS IN LINE: 18PUMPS ENDED STG WITH: 18
WELL - 2019001390 | Producing | 2019001390 | 0 | COMPLETIONS | 04/04/2019 07:30:00 | 06/15/2019 18:00:00 |  | OCM - MECHANICAL ISOLATION | RECOMPLETION |  | 04/23/2019 07:00:00 | 06/15/2019 18:00:00 | COMPZN | STIM | RIG_ID - 2019000098 | 06/06/2019 06:00:00 | 06/15/2019 06:00:00 | FRAC EQUIP | CONTRACTOR - 2019000030 | 2019 | 06/07/2019 06:00:00 | 06/08/2019 06:00:00 | 06/08/2019 03:33:00 | Hydraulic Fracture | STIM_TREAT_COMPANY - 2019000005 |  |  | Frac Plug | Casing | 1 |  | 4942 |  |  | 9579 | 10171 |  | 366938 | 366950 |  |  | 15651 | 17288 | 40500 | 67 | 72 | 7 | 6165 | 4725 | 6311 | Success | According to Plan |  | 2 | 06/08/2019 03:33:00 | 06/08/2019 05:55:00 | 17894 | 18042 |  |  |  | 10171 | 4942 | 7311 | 7670 |  | 8AC618D8AC244D48BFD75AA33F2849A8 | FRP-1S | 17 | 18 | 15 |  | TORREY MAWK | 12475 | 12473 |  | STAGE: 2 RE-FRAC OPERATIONSSTART TIME: 03:33 HRS FINISH TIME: 05:55 HRSPERFORATED INTERVAL: 17,894'-18,042' FRAC PLUG SET: 18,055' TVD 12,474' HYDRO PRESS: 5,403OPEN IWP: 4,725 PSI BACKSIDE PSI: 0ESTABLISHED PUMP RATE OF: 7.11 BPM, WELL BREAK DOWN @ 5,059 PSIPUMPED 1,500 GAL OF 15% HCL ACID35.62 BPM @ 9,558 BEFORE ACID HIT PERFS43.30 BPM @ 8,715 AFTER ACID PUMPED THROUGH PERFSINCREASED RATE TO 56.09 BPM @ 9,443 PSI AS WELL ALLOWED ON PAD7,311 BBLS SLICK WATER 366,950 LBS OF 100 MESH SAND366,950 TOTAL SAND IN FORMATION, 100% OF DESIGNFINAL RATE OF 65.23 BPM @ 9,533 PSICLEAN FLUID: 7,311 BBLS SLURRY FLUID: 7,670 BBLSAVG RATE 66.7 BPM AVG PRESSURE 9,579 PSI AVG HHP 15,651 MAX RATE 71.9 BPM MAX PRESSURE 10,171 PSI MAX HHP 23,288ISIP: 6,311 PSI F. G: 0.929 PSI/FT AVG BH PSI: 13,464 PSI5 MIN: 6,165 PSI LEAK OFF: 29.2 PSI/MIN TOTAL PUMPS ON LOC: 18PUMPS IN LINE: 17PUMPS ENDED STG WITH: 15NOTES: | STAGE: 2 RE-FRAC OPERATIONSSTART TIME: 03:33 HRS FINISH TIME: 05:55 HRSPERFORATED INTERVAL: 17,894'-18,042' FRAC PLUG SET: 18,055' TVD 12,474' HYDRO PRESS: 5,403OPEN IWP: 4,725 PSI BACKSIDE PSI: 0ESTABLISHED PUMP RATE OF: 7.11 BPM, WELL BREAK DOWN @ 5,059 PSIPUMPED 1,500 GAL OF 15% HCL ACID35.62 BPM @ 9,558 BEFORE ACID HIT PERFS43.30 BPM @ 8,715 AFTER ACID PUMPED THROUGH PERFSINCREASED RATE TO 56.09 BPM @ 9,443 PSI AS WELL ALLOWED ON PAD7,311 BBLS SLICK WATER 366,950 LBS OF 100 MESH SAND366,950 TOTAL SAND IN FORMATION, 100% OF DESIGNFINAL RATE OF 65.23 BPM @ 9,533 PSICLEAN FLUID: 7,311 BBLS SLURRY FLUID: 7,670 BBLSAVG RATE 66.7 BPM AVG PRESSURE 9,579 PSI AVG HHP 15,651 MAX RATE 71.9 BPM MAX PRESSURE 10,171 PSI MAX HHP 23,288ISIP: 6,311 PSI F. G: 0.929 PSI/FT AVG BH PSI: 13,464 PSI5 MIN: 6,165 PSI LEAK OFF: 29.2 PSI/MIN TOTAL PUMPS ON LOC: 18PUMPS IN LINE: 17PUMPS ENDED STG WITH: 15NOTES:
WELL - 2019001382 | Producing | 2019001382 | 0 | COMPLETIONS | 05/08/2017 12:00:00 |  | PRODUCING | OCM - PP TUB | RECOMPLETION |  | 05/22/2017 16:00:00 | 07/02/2017 17:00:00 | COMPZN | STIM | RIG_ID - 2019000081 | 06/27/2017 06:00:00 | 07/01/2017 18:00:00 | FRAC EQUIP | CONTRACTOR - 2019000027 | 2017 | 06/30/2017 06:00:00 | 07/01/2017 06:00:00 | 06/30/2017 23:05:00 | Hydraulic Fracture | STIM_TREAT_COMPANY - 2019000004 | CANTU |  |  | Casing |  |  | 7291 |  | 5430 | 8813 | 9105 | 7291 | 520000 | 522120 | 0 |  | 14857 | 16005 | 20000 | 69 | 72 | 41 |  |  |  | Success | Changed Plan | NOTE: LOST T-BELT ON 1.75 PPA. LOWERED RATE TO 55 BPM AND STOPPED DROPPING BIO BALLS UNTIL RESTORED. GOT BACK INTO STAGE STEPPING UP FROM .5 PPA IN HALF WELLBORE VOLUMES TO GET ON SCHEDULE. | 22 | 06/30/2017 23:05:00 | 07/01/2017 01:57:00 | 13156 | 18374 |  |  | 7291 | 9105 | 7291 | 10765 | 11321 | 0 | 2EBE46AE00124E1AA6260805A984CFCA | 20# GUAR BORATE | [5 empty] | 12649 | 12406 | 0 | STAGE # 26 RE FRAC OPERATIONS. DATE 6/30/17START TIME: 23:05 HRS FINISH TIME: 01:57 HRSTVD 12,403' HYDROSTATIC PSI: 5,430 PSI, PERFORATING INTERVAL: 13,156'- 18,374' BACKSIDE PSI 213 LOWERED TO RATE: 41.3 BPM AT 7,291 PSI. FORMATION BREAKDOWN: 7,291 PSI.INCREASED RATE TO 71.7 BPM @ 9,105 PSI AS WELL ALLOWEDSPIN OUT 50- .875" OD, 1.18 S.G. BIO-BALLS: 1 BALL EVERY 3 MINUTES. FRAC STAGE # 26 OF THE EAGLE FORD SHALE W/1,308 BBLS SLICKWATER9,457 BBLS BORATE XLINK 518,120 LBS 100 MESH4,000 LBS SILICA FLOUR522,120 TOTAL SAND100% TOTAL SAND IN FORMATIONFLUSH : 474 BBLS AVG RATE 68.8 BPM AVG PRESSURE 8,813 PSI AVG HHP 14,857 MAX RATE 71.7 BPM MAX PRESSURE 9,105 PSI MAX HHP 16,005 TOTAL CLEAN FLUID VOL 10,765 BBLS SLURRY VOLUME 11,321 BBLAVBHP: 10,099 PSI NOTE: LOST T-BELT ON 1.75 PPA. LOWERED RATE TO 55 BPM AND STOPPED DROPPING BIO BALLS UNTIL RESTORED. GOT BACK INTO STAGE STEPPING UP FROM .5 PPA IN HALF WELLBORE VOLUMES TO GET ON SCHEDULE. | STAGE # 26 RE FRAC OPERATIONS. DATE 6/30/17START TIME: 23:05 HRS FINISH TIME: 01:57 HRSTVD 12,403' HYDROSTATIC PSI: 5,430 PSI, PERFORATING INTERVAL: 13,156'- 18,374' BACKSIDE PSI 213 LOWERED TO RATE: 41.3 BPM AT 7,291 PSI. FORMATION BREAKDOWN: 7,291 PSI.INCREASED RATE TO 71.7 BPM @ 9,105 PSI AS WELL ALLOWEDSPIN OUT 50- .875" OD, 1.18 S.G. BIO-BALLS: 1 BALL EVERY 3 MINUTES. FRAC STAGE # 26 OF THE EAGLE FORD SHALE W/1,308 BBLS SLICKWATER9,457 BBLS BORATE XLINK 518,120 LBS 100 MESH4,000 LBS SILICA FLOUR522,120 TOTAL SAND100% TOTAL SAND IN FORMATIONFLUSH : 474 BBLS AVG RATE 68.8 BPM AVG PRESSURE 8,813 PSI AVG HHP 14,857 MAX RATE 71.7 BPM MAX PRESSURE 9,105 PSI MAX HHP 16,005 TOTAL CLEAN FLUID VOL 10,765 BBLS SLURRY VOLUME 11,321 BBLAVBHP: 10,099 PSI NOTE: LOST T-BELT ON 1.75 PPA. LOWERED RATE TO 55 BPM AND STOPPED DROPPING BIO BALLS UNTIL RESTORED. GOT BACK INTO STAGE STEPPING UP FROM .5 PPA IN HALF WELLBORE VOLUMES TO GET ON SCHEDULE.
WELL - 2019000668 | Producing | 2019000668 | 0 | COMPLETIONS | 07/02/2018 07:00:00 | 02/07/2019 11:00:00 | COMPLETED | OCM - MECHANICAL ISOLATION | RECOMPLETION |  | 09/06/2018 06:00:00 | 10/03/2018 17:15:00 | COMPZN | STIM | RIG_ID - 2019000098 | 09/16/2018 06:00:00 | 10/01/2018 06:00:00 | FRAC EQUIP | CONTRACTOR - 2019000030 | 2018 | 09/20/2018 06:00:00 | 09/21/2018 06:00:00 | 09/20/2018 12:50:00 | Hyd Frac-Zipper | STIM_TREAT_COMPANY - 2019000005 |  | DIVERSION_COMPANY - 2019000007 | Frac Plug | Casing | 1 |  | 5256 |  | 4937 | 9127 | 9890 |  | 348250 | 348680 | 0 |  | 15007 | 16977 | 28000 | 69 | 70 | 7 | 6130 | 6130 | 6332 |  |  |  | 6 | 09/20/2018 12:50:00 | 09/20/2018 15:46:00 | 15353 | 15474 |  |  |  | 9890 | 5256 | 7765 | 8034 |  | 09A6B2BDFA0D4CE6839A4C664455E55F | Slick Water | 14 | 18 | 13 |  | SOLIS | 11390 | 11381 | 0 | STAGE: 6 FRAC OPERATIONSSTART TIME: 12:50 HRS FINISH TIME: 15:46 HRSPERFORATED INTERVAL: 15,353'-15,474' FRAC PLUG SET: 15,484' NO BALL ON SEAT TVD 11,385' HYDRO PRESSURE: 4,937 PSI OPEN IWP: 4,535 PSI BACKSIDE PSI: 334 PSIESTABLISHED PUMP RATE OF: 7 BPM, WELL BREAK DOWN @ 5,256 PSIACID VOLUME PUMPED: 1,000 GALS. 15% ACID 20 BPM @ 8,150 PSI WHEN ACID HIT THE FORMATION 43 BPM @ 8,793 PSI WHEN ACID PUMPED INTO FORMATIONINCREASED RATE TO 60 BPM @ 9,032 PSI AS WELL ALLOWED ON PAD7,729 BBLS SLICK WATER 348,680 LBS 100 MESH348,680 LBS TOTAL SAND IN FORMATION, 100 % OF DESIGNFINAL RATE OF 69 BPM @ 9,380 PSICLEAN FLUID: 7,765 BBLS SLURRY FLUID: 8,034 BBLSAVG RATE 69.0 BPM AVG PRESSURE 9,127 PSI AVG HHP 15,007 MAX RATE 70.0 BPM MAX PRESSURE 9,890 PSI MAX HHP 16,977 ISIP: 6,332 PSI F. G: .99 PSI/FT AVG BH PSI: 12,091 PSI5 MIN: 6,130 PSI LEAK OFF: 40.0 PSI/MIN TOTAL PUMPS ON LOC: 18 PUMPS IN LINE: 14PUMPS ENDED STG WITH: 13STG COST: $63,838.00 | STAGE: 6 FRAC OPERATIONSSTART TIME: 12:50 HRS FINISH TIME: 15:46 HRSPERFORATED INTERVAL: 15,353'-15,474' FRAC PLUG SET: 15,484' NO BALL ON SEAT TVD 11,385' HYDRO PRESSURE: 4,937 PSI OPEN IWP: 4,535 PSI BACKSIDE PSI: 334 PSIESTABLISHED PUMP RATE OF: 7 BPM, WELL BREAK DOWN @ 5,256 PSIACID VOLUME PUMPED: 1,000 GALS. 15% ACID 20 BPM @ 8,150 PSI WHEN ACID HIT THE FORMATION 43 BPM @ 8,793 PSI WHEN ACID PUMPED INTO FORMATIONINCREASED RATE TO 60 BPM @ 9,032 PSI AS WELL ALLOWED ON PAD7,729 BBLS SLICK WATER 348,680 LBS 100 MESH348,680 LBS TOTAL SAND IN FORMATION, 100 % OF DESIGNFINAL RATE OF 69 BPM @ 9,380 PSICLEAN FLUID: 7,765 BBLS SLURRY FLUID: 8,034 BBLSAVG RATE 69.0 BPM AVG PRESSURE 9,127 PSI AVG HHP 15,007 MAX RATE 70.0 BPM MAX PRESSURE 9,890 PSI MAX HHP 16,977 ISIP: 6,332 PSI F. G: .99 PSI/FT AVG BH PSI: 12,091 PSI5 MIN: 6,130 PSI LEAK OFF: 40.0 PSI/MIN TOTAL PUMPS ON LOC: 18 PUMPS IN LINE: 14PUMPS ENDED STG WITH: 13STG COST: $63,838.00
WELL - 2019000633 | Producing | 2019000633 | 1 | COMPLETIONS | 12/15/2017 07:00:00 |  | PRODUCING |  | RECOMPLETION |  | 12/31/2017 17:00:00 | 01/21/2018 06:00:00 | COMPZN | STIM | RIG_ID - 2019000084 | 01/12/2018 06:00:00 | 01/20/2018 06:00:00 | FRAC EQUIP | CONTRACTOR - 2019000027 | 2018 | 01/18/2018 06:00:00 | 01/19/2018 06:00:00 | 01/18/2018 13:43:00 | Hydraulic Fracture | STIM_TREAT_COMPANY - 2019000004 | MEME | DIVERSION_COMPANY - 2019000003 | SILICA FLOUR | Casing |  | Calculated | 7387 | Nolte-Smith Calc | 4964 | 7455 | 7650 | 7326 | 353000 | 355000 | 0 |  | 12779 | 13245 | 36000 | 70 | 71 | 70 |  | 7418 |  | Success | According to Plan |  | 22 | 01/18/2018 13:43:00 | 01/18/2018 15:39:00 | 11442 | 17104 | 11104 | 17104 | 7326 | 7650 | 7387 | 7673 | 8051 | 0 | A779B1DC86074B7496D69595674BCBE7 | 20# X-LINK GEL | [5 empty] | 11227 | 11676 | 0 | STAGE: 22 FRAC OPS #20 X LINK STAGESTART TIME: 13:43 HRS FINISH TIME: 00:00 HRS TVD 11,446' HYDRO PRESS: 4,964 PSI PERFORATED INTERVAL: 11,104' - 17,104'OPEN IWP: 7,418 PSI BACKSIDE PSI: 330 PSIESTABLISH RATE: 69.5 BPM @ 7,387 PSIFORMATION BREAKDOWN: 0 BPM @ 0 PSIINCREASED RATE TO: 0 BPM @ 0 PSI AS WELL ALLOWED955 BBLS FR WATER 6,718 BBLS #20 X LINK353,000 LBS 100 MESH SAND 2,000 LBS SILICA FLOUR355,000 LBS TOTAL SAND IN FORMATION100 % OF DESIGN AVG RATE 69.9 BPM AVG PRESSURE 7,455 PSI AVG HHP 12,779MAX RATE 70.6 BPM MAX PRESSURE 7,650 PSI MAX HHP 13,245CLEAN FLUID: 7,673 BBLS SLURRY FLUID: 8,051 BBLSISIP : XXX PSI F.G: XXX PSI/FT 1 MIN: XXX PSI 5 MIN: XXX PSI LEAK OFF: XXX PSI/MIN AVG BH PSI: 9,775 PSIFLUID PUMPS ON LOCATION - 18STAGE START PUMP COUNT - 15END OF STAGE PUMP COUNT - 13NOTE: | STAGE: 22 FRAC OPS #20 X LINK STAGESTART TIME: 13:43 HRS FINISH TIME: 00:00 HRS TVD 11,446' HYDRO PRESS: 4,964 PSI PERFORATED INTERVAL: 11,104' - 17,104'OPEN IWP: 7,418 PSI BACKSIDE PSI: 330 PSIESTABLISH RATE: 69.5 BPM @ 7,387 PSIFORMATION BREAKDOWN: 0 BPM @ 0 PSIINCREASED RATE TO: 0 BPM @ 0 PSI AS WELL ALLOWED955 BBLS FR WATER 6,718 BBLS #20 X LINK353,000 LBS 100 MESH SAND 2,000 LBS SILICA FLOUR355,000 LBS TOTAL SAND IN FORMATION100 % OF DESIGN AVG RATE 69.9 BPM AVG PRESSURE 7,455 PSI AVG HHP 12,779MAX RATE 70.6 BPM MAX PRESSURE 7,650 PSI MAX HHP 13,245CLEAN FLUID: 7,673 BBLS SLURRY FLUID: 8,051 BBLSISIP : XXX PSI F.G: XXX PSI/FT 1 MIN: XXX PSI 5 MIN: XXX PSI LEAK OFF: XXX PSI/MIN AVG BH PSI: 9,775 PSIFLUID PUMPS ON LOCATION - 18STAGE START PUMP COUNT - 15END OF STAGE PUMP COUNT - 13NOTE:
WELL - 2019001190 | Producing | 2019001190 | 0 | COMPLETIONS | 04/03/2018 07:00:00 | 11/05/2018 15:00:00 | PRODUCING | OCM - PP PUC | RECOMPLETION |  | 04/07/2018 00:00:00 | 04/29/2018 06:00:00 | COMPZN | STIM | RIG_ID - 2019000081 | 04/25/2018 06:00:00 | 04/29/2018 06:00:00 | FRAC EQUIP | CONTRACTOR - 2019000027 | 2018 | 04/28/2018 06:00:00 | 04/29/2018 06:00:00 | 04/28/2018 12:36:00 | Hydraulic Fracture | STIM_TREAT_COMPANY - 2019000004 | DEREK | DIVERSION_COMPANY - 2019000008 | REFRAC | Casing | 1 | Calculated | 6438 | Nolte-Smith Calc | 5524 | 8340 | 8852 |  | 350250 | 349020 | 0 |  | 14104 | 15187 |  | 69 | 70 | 20 | 6493 | 6438 | 6590 | Success | According to Plan |  | 22 | 04/28/2018 12:36:00 | 04/28/2018 14:21:00 | 12808 | 18157 | 12808 | 18157 |  | 8852 | 6438 | 6603 | 6983 | 0 | 535078CA0D9448C2A4D62EC443F4EE89 | 20# XLINK GEL | [5 empty] | 12459 | 12737 | 0 | STAGE # 22 FRAC OPERATIONS. DATE 4/28/18START TIME: 1236 FINISH TIME: 1421 HRSTVD 12,738' HYDROSTATIC PSI: 5,524 PSI, PERFORATING INTERVAL: 12,808'- 18,157' BACKSIDE PSI 250OPEN IWP 6,438 PSI, ESTABLISH RATE: 70.6 BPM AT 8,563 PSI.FORMATION BREAKDOWN: 6,713 PSI.FRAC STAGE # 22 OF THE EAGLE FORD SHALE W/5,709 BBLS 25 # XLINK 898 BBLS SLICKWATER 346,520 LBS 100 MESH2,500 LBS SILICA FLOUR349,020 LBS TOTAL SAND IN FORMATION100 % SAND PLACED IN FORMATION FLUSH : 550 BBLSAVG RATE 69 BPM AVG PRESSURE 8,340 PSI AVG HHP 14,104MAX RATE 70 BPM MAX PRESSURE 8,852 PSI MAX HHP 15,187TOTAL CLEAN FLUID VOL: 6,603 BBLS / SLURRY VOLUME 6,983 BBLSISIP: 6,590 PSI / F.G: 0.96 PSI/FT5 MIN: 6,493 PSI / LEAK OFF: 19.4 PSI/MIN / AVE BH PSI: 11,535 PSIDROP RATE TO 50 BPM @ 7,600 PSI TO DROP BALLS DROP 20 PODS BRING RATE BACK TO 69.9 BPM @ 8,266 PSI TO FLUSH WELL NO PRESSURE INCREASE WHEN PODS HIT BOTTOM | STAGE # 22 FRAC OPERATIONS. DATE 4/28/18START TIME: 1236 FINISH TIME: 1421 HRSTVD 12,738' HYDROSTATIC PSI: 5,524 PSI, PERFORATING INTERVAL: 12,808'- 18,157' BACKSIDE PSI 250OPEN IWP 6,438 PSI, ESTABLISH RATE: 70.6 BPM AT 8,563 PSI.FORMATION BREAKDOWN: 6,713 PSI.FRAC STAGE # 22 OF THE EAGLE FORD SHALE W/5,709 BBLS 25 # XLINK 898 BBLS SLICKWATER 346,520 LBS 100 MESH2,500 LBS SILICA FLOUR349,020 LBS TOTAL SAND IN FORMATION100 % SAND PLACED IN FORMATION FLUSH : 550 BBLSAVG RATE 69 BPM AVG PRESSURE 8,340 PSI AVG HHP 14,104MAX RATE 70 BPM MAX PRESSURE 8,852 PSI MAX HHP 15,187TOTAL CLEAN FLUID VOL: 6,603 BBLS / SLURRY VOLUME 6,983 BBLSISIP: 6,590 PSI / F.G: 0.96 PSI/FT5 MIN: 6,493 PSI / LEAK OFF: 19.4 PSI/MIN / AVE BH PSI: 11,535 PSIDROP RATE TO 50 BPM @ 7,600 PSI TO DROP BALLS DROP 20 PODS BRING RATE BACK TO 69.9 BPM @ 8,266 PSI TO FLUSH WELL NO PRESSURE INCREASE WHEN PODS HIT BOTTOM
WELL - 2019000642 | Producing | 2019000642 | 0 | COMPLETIONS | 04/27/2018 08:00:00 |  | PRODUCING | OCM - PP PUC | RECOMPLETION |  | 05/04/2018 18:00:00 | 06/06/2018 06:00:00 | COMPZN | STIM | RIG_ID - 2019000082 | 05/26/2018 06:00:00 | 06/06/2018 06:00:00 | FRAC EQUIP | CONTRACTOR - 2019000027 | 2018 | 06/03/2018 06:00:00 | 06/04/2018 06:00:00 | 06/04/2018 02:56:00 | Hydraulic Fracture | STIM_TREAT_COMPANY - 2019000004 | JIM | DIVERSION_COMPANY - 2019000008 | PERF PODS | Casing |  |  |  |  | 5263 | 8368 | 8647 | 8436 | 306250 | 306250 | 0 |  | 11280 | 12504 | 26000 | 55 | 59 | 50 |  | 8436 |  | Success | According to Plan |  | 22 | 06/04/2018 02:56:00 | 06/04/2018 04:50:00 | 12802 | 18326 |  |  | 8436 | 8647 |  | 5865 | 6193 | 0 | FE587D5B0BAA43D196DA2DE5F56C91B3 | 25# Guar Borate | [5 empty] | 12412 | 12140 | 0 | STAGE 22 RE-FRAC OPSSTART: 02:56 FINISHED: 04:50IWP: 8,436 PSI BACKSIDE PSI: 273 PSI50 BPM @ 8,510 PSI BEFORE PODS HIT FORMATION50 BPM @ 8,326 PSI AFTER PODS HIT FORMATION450 BBLS FR WATER 5,415 BBLS 25# XLINK GEL 301,250 LBS 100 MESH SAND5,000 LBS SILICA FLOUR 0 LBS 30/50 WHITE JOB RE DESIGNED TO BE ALL 100 MESH NO 30/50 306,250 LBS TOTAL SAND IN FORMATION - 100 % OF DESIGN AVG RATE 55 BPM AVG PRESSURE 8,368 PSI AVG HHP 11,280MAX RATE 59 BPM MAX PRESSURE 8,647 PSI MAX HHP 12,501 CLEAN FLUID: 5,865 BBLS SLURRY FLUID: 6,193 BBLS ISIP: XXX PSI F.G: XXXX PSI/FT AVG BH PSI: 14,301 PSI5 MIN: XXX LEAK OFF: XXX PSI/MIN PUMPS ON LOC: 18 START PUMP: 13 END PUMP COUNT: 8NOTE: LOST 2 PUMPS DUE TO PACKING, LOST 4 PUMPS DUE TO ROCKING.HES PERFORM PUMP MAINT ON 6 PUMPS | STAGE 22 RE-FRAC OPSSTART: 02:56 FINISHED: 04:50IWP: 8,436 PSI BACKSIDE PSI: 273 PSI50 BPM @ 8,510 PSI BEFORE PODS HIT FORMATION50 BPM @ 8,326 PSI AFTER PODS HIT FORMATION450 BBLS FR WATER 5,415 BBLS 25# XLINK GEL 301,250 LBS 100 MESH SAND5,000 LBS SILICA FLOUR 0 LBS 30/50 WHITE JOB RE DESIGNED TO BE ALL 100 MESH NO 30/50 306,250 LBS TOTAL SAND IN FORMATION - 100 % OF DESIGN AVG RATE 55 BPM AVG PRESSURE 8,368 PSI AVG HHP 11,280MAX RATE 59 BPM MAX PRESSURE 8,647 PSI MAX HHP 12,501 CLEAN FLUID: 5,865 BBLS SLURRY FLUID: 6,193 BBLS ISIP: XXX PSI F.G: XXXX PSI/FT AVG BH PSI: 14,301 PSI5 MIN: XXX LEAK OFF: XXX PSI/MIN PUMPS ON LOC: 18 START PUMP: 13 END PUMP COUNT: 8NOTE: LOST 2 PUMPS DUE TO PACKING, LOST 4 PUMPS DUE TO ROCKING.HES PERFORM PUMP MAINT ON 6 PUMPS
WELL - 2019001396 | Producing | 2019001396 | 0 | COMPLETIONS | 01/20/2019 06:00:00 | 07/30/2019 12:00:00 | COMPLETED | OCM - MECHANICAL ISOLATION | RECOMPLETION |  | 02/01/2019 14:00:00 | 03/27/2019 22:45:00 | COMPZN | STIM | RIG_ID - 2019000098 | 03/16/2019 06:00:00 | 03/25/2019 06:00:00 | FRAC EQUIP | CONTRACTOR - 2019000030 | 2019 | 03/23/2019 06:00:00 | 03/24/2019 06:00:00 | 03/23/2019 18:42:00 | Hydraulic Fracture | STIM_TREAT_COMPANY - 2019000005 |  | DIVERSION_COMPANY - 2019000007 | Frac Plug | Casing | 1 |  | 6199 |  | 5354 | 9186 | 9571 |  | 390000 | 389820 | 0 |  | 15766 | 17286 | 36000 | 70 | 74 | 16 | 6238 | 5311 | 6655 | Success | According to Plan |  | 22 | 03/23/2019 18:42:00 | 03/23/2019 22:05:00 | 14601 | 14747 |  |  |  | 9571 | 6199 | 8041 | 8464 |  | AFEEF59085EF4789AD23D9FED8A623F6 | FRP-1S | 17 | 19 | 15 |  | NATHAN JAYROE | 12365 | 12355 | 0 | STAGE: 22 FRAC OPERATIONSSTART TIME: 18:42 HRS FINISH TIME: 22:05 HRSPERFORATED INTERVAL: 14,601'-14,747' FRAC PLUG SET: 14,757' TVD 12,365' HYDRO PRESS: 5,354OPEN IWP: 5,311 PSI BACKSIDE PSI: 118ESTABLISHED PUMP RATE OF: 15.50 BPM, WELL BREAK DOWN @ 6,199 PSIINCREASED RATE TO 22 BPM @ 6,845 PSI AS WELL ALLOWED ON PAD8,041 BBLS SLICK WATER 389,820 LBS OF 100 MESH SAND389,820 TOTAL SAND IN FORMATION, 100% OF DESIGNFINAL RATE OF 66.90 BPM @ 9,246 PSICLEAN FLUID: 8,041 BBLS SLURRY FLUID: 8,464 BBLSAVG RATE 70.0 BPM AVG PRESSURE 9,186 PSI AVG HHP 15,766 MAX RATE 73.7 BPM MAX PRESSURE 9,571 PSI MAX HHP 17,286ISIP: 6,655 PSI F. G: 0.971 PSI/FT AVG BH PSI: 13,130 PSI5 MIN: 6,238 PSI LEAK OFF: 83.4 PSI/MIN TOTAL PUMPS ON LOC: 19PUMPS IN LINE: 17PUMPS ENDED STG WITH: 15NOTE: | STAGE: 22 FRAC OPERATIONSSTART TIME: 18:42 HRS FINISH TIME: 22:05 HRSPERFORATED INTERVAL: 14,601'-14,747' FRAC PLUG SET: 14,757' TVD 12,365' HYDRO PRESS: 5,354OPEN IWP: 5,311 PSI BACKSIDE PSI: 118ESTABLISHED PUMP RATE OF: 15.50 BPM, WELL BREAK DOWN @ 6,199 PSIINCREASED RATE TO 22 BPM @ 6,845 PSI AS WELL ALLOWED ON PAD8,041 BBLS SLICK WATER 389,820 LBS OF 100 MESH SAND389,820 TOTAL SAND IN FORMATION, 100% OF DESIGNFINAL RATE OF 66.90 BPM @ 9,246 PSICLEAN FLUID: 8,041 BBLS SLURRY FLUID: 8,464 BBLSAVG RATE 70.0 BPM AVG PRESSURE 9,186 PSI AVG HHP 15,766 MAX RATE 73.7 BPM MAX PRESSURE 9,571 PSI MAX HHP 17,286ISIP: 6,655 PSI F. G: 0.971 PSI/FT AVG BH PSI: 13,130 PSI5 MIN: 6,238 PSI LEAK OFF: 83.4 PSI/MIN TOTAL PUMPS ON LOC: 19PUMPS IN LINE: 17PUMPS ENDED STG WITH: 15NOTE:
WELL - 2019001290 | Producing | 2019001290 | 0 | COMPLETIONS | 02/21/2017 07:00:00 |  | PRODUCING | OCM - PP PUC | RECOMPLETION |  | 03/01/2017 12:00:00 | 03/28/2017 16:00:00 | COMPZN | STIM | RIG_ID - 2019000081 | 03/19/2017 18:00:00 | 03/24/2017 10:00:00 | FRAC EQUIP | CONTRACTOR - 2019000027 | 2017 | 03/22/2017 06:00:00 | 03/23/2017 05:30:00 | 03/23/2017 00:34:00 | Hydraulic Fracture | STIM_TREAT_COMPANY - 2019000004 | BRENT | DIVERSION_COMPANY - 2019000013 |  | Casing |  |  | 7648 |  | 5578 | 7707 | 8004 | 7491 | 363750 | 377500 | 0 |  | 12297 | 12791 |  | 65 | 65 | 64 |  | 7648 |  | Success | According to Plan |  | 22 | 03/23/2017 00:34:00 | 03/23/2017 02:43:00 | 13154 | 17323 | 13154 | 17323 | 7491 | 8004 | 7648 | 8012 | 8414 | 0 | E004CCE60D354328AA801C0ADF2A70B6 | 25# HYBORE X-LINK GEL | [5 empty] | 12689 | 12876 | 0 | STAGE 22 REFRAC OPSSTART TIME: 0034 HRS FINISH TIME 0243 HRS TVD 12,875' HYDRO PRESS 5,578 PSI PERFORATED INTERVAL: 13,154' - 17,323'OPEN IWP 7,648 PSI, BACKSIDE PSI: 401 PSI STEP UP RATE TO 64.5 BPM @ 7,648 PSI 7,126 BBLS 25 # X-LINK886 BBLS FR WATER0 LBS BV CF377,500 LBS 100 MESH AVG RATE 65.1 BPM AVG PRESSURE 7,707 PSI AVG HHP 12,297MAX RATE 65.2 BPM MAX PRESSURE 8,004 PSI MAX HHP 12,791CLEAN FLUID: 8,012 BBLS SLURRY FLUID 8,414 BBLSNOTE: DROPPED 50 5/8" BIO BALLS DURING STAGENO SHUTDOWN AFTER STAGE | STAGE 22 REFRAC OPSSTART TIME: 0034 HRS FINISH TIME 0243 HRS TVD 12,875' HYDRO PRESS 5,578 PSI PERFORATED INTERVAL: 13,154' - 17,323'OPEN IWP 7,648 PSI, BACKSIDE PSI: 401 PSI STEP UP RATE TO 64.5 BPM @ 7,648 PSI 7,126 BBLS 25 # X-LINK886 BBLS FR WATER0 LBS BV CF377,500 LBS 100 MESH AVG RATE 65.1 BPM AVG PRESSURE 7,707 PSI AVG HHP 12,297MAX RATE 65.2 BPM MAX PRESSURE 8,004 PSI MAX HHP 12,791CLEAN FLUID: 8,012 BBLS SLURRY FLUID 8,414 BBLSNOTE: DROPPED 50 5/8" BIO BALLS DURING STAGENO SHUTDOWN AFTER STAGE
WELL - 2019000730 | Producing | 2019000730 | 0 | COMPLETIONS | 05/22/2017 09:00:00 | 08/21/2017 07:00:00 | COMPLETED | OCM - PP TUB | RECOMPLETION | CLEAN OUT | 06/10/2017 12:00:00 | 07/01/2017 10:00:00 | COMPZN | STIM | RIG_ID - 2019000085 | 06/22/2017 06:00:00 | 06/28/2017 06:00:00 | FRAC EQUIP | CONTRACTOR - 2019000023 | 2017 | 06/26/2017 06:00:00 | 06/27/2017 06:00:00 | 06/26/2017 18:15:00 | Hydraulic Fracture | STIM_TREAT_COMPANY - 2019000003 | CARLOS |  | 40 BIO BALLS | Casing |  |  | 7415 |  | 5364 | 8438 | 8839 | 8400 | 302500 | 297470 | 0 |  | 13563 | 14160 | 30000 | 66 | 66 | 65 |  | 6905 |  | Success | Changed Plan |  | 5 | 06/26/2017 18:15:00 | 06/26/2017 20:00:00 | 12730 | 17098 |  |  | 8400 | 8839 | 7415 | 6754 | 7066 | 0 | EEEF7096D76D46ACB2BD48709147C678 | 25 PPT XL HYBOR G | [5 empty] | 12475 | 12262 | 0 | STAGE 22 REFRAC OPSSTART TIME: 18:15 HRS FINISH TIME : 20:00 HRS TVD 12,369' HYDRO PRESS 5,364 PSI PERFORATED INTERVAL: 12,730-17,098OPEN IWP 6,905.0 PSI, BACKSIDE PSI : 270 PSI STEP UP RATE TO BPM 65.1 @ 8,662.0.0PSI FORMATION BREAK: 7,415.0 PSI @ 1 BPM 0 BBLS FR WATER AVG RATE 65.60 BPM AVG PRESSURE 8,438.0 PSI AVG HHP 13,563.0MAX RATE 65.90 BPM MAX PRESSURE 8,839.0 PSI MAX HHP 14,160.0CLEAN FLUID: 6,754.0 BBLS SLURRY FLUID: 7,066.0 BBLSISIP: NA PSI 5 MIN : NA PSILEAK OFF: NA PSI/MIN F.G: NA PSI/FT AVG BH PSI: 12,787.0 PSI | STAGE 22 REFRAC OPSSTART TIME: 18:15 HRS FINISH TIME : 20:00 HRS TVD 12,369' HYDRO PRESS 5,364 PSI PERFORATED INTERVAL: 12,730-17,098OPEN IWP 6,905.0 PSI, BACKSIDE PSI : 270 PSI STEP UP RATE TO BPM 65.1 @ 8,662.0.0PSI FORMATION BREAK: 7,415.0 PSI @ 1 BPM 0 BBLS FR WATER AVG RATE 65.60 BPM AVG PRESSURE 8,438.0 PSI AVG HHP 13,563.0MAX RATE 65.90 BPM MAX PRESSURE 8,839.0 PSI MAX HHP 14,160.0CLEAN FLUID: 6,754.0 BBLS SLURRY FLUID: 7,066.0 BBLSISIP: NA PSI 5 MIN : NA PSILEAK OFF: NA PSI/MIN F.G: NA PSI/FT AVG BH PSI: 12,787.0 PSI
WELL - 2019000651 | Producing | 2019000651 | 0 | COMPLETIONS | 10/25/2017 07:00:00 |  |  | OCM - PP PUC | RECOMPLETION |  | 11/04/2017 23:30:00 | 11/24/2017 06:00:00 | COMPZN | STIM | RIG_ID - 2019000085 | 11/17/2017 07:00:00 | 11/24/2017 06:00:00 | FRAC EQUIP | CONTRACTOR - 2019000023 | 2017 | 11/22/2017 06:00:00 | 11/23/2017 06:00:00 | 11/22/2017 08:10:00 | Hydraulic Fracture | STIM_TREAT_COMPANY - 2019000003 | BO | DIVERSION_COMPANY - 2019000008 | TTS SLICK FRAC | Casing |  | Calculated |  |  | 5529 | 8573 | 9253 | 0 | 367500 | 370040 | 0 |  | 14709 | 16247 | 32000 | 70 | 77 | 72 |  |  |  | Success | According to Plan |  | 22 | 11/22/2017 08:10:00 | 11/22/2017 10:26:00 | 13139 | 18294 |  |  | 0 | 9253 |  | 8987 | 9378 | 0 | 545D4A9164234533881250D03F452963 | 22# GUAR BORATE | [5 empty] | 12596 | 12875 | 0 | STAGE: 22 REFRAC OPSSTART TIME: 08:10 HRS FINISH TIME: 10:26 HRSTVD 12,750' HYDRO PRESS: 5529 PSIPERFORATIONS: 13,139'-18,294' OPEN IWP: 8,422 PSI ANNULUS PSI: 458 PSICONTINUED PUMP RATE 71.6 BPM @ 8,95 PSI INCREASED FR TO .25 TO LOWER PRESS AND INCREASE RATEFORMATION BREAKDOWN: N/A BPM @ N/A PSI8,643 BBLS 22# XL GEL 490 BBLS FR WATER 367,020 LBS 100 MESH 4,000 LBS SILICA FLOUR 371,020 LBS TOTAL SAND IN FORMATION100 % OF DESIGNAVG RATE 69.7 BPM AVG PRESSURE 8,573 PSI AVG HHP 14,709MAX RATE 72.4 BPM MAX PRESSURE 9,253 PSI MAX HHP 16,247CLEAN FLUID: 9,133 BBLS SLURRY FLUID: 9,530 BBLSISIP: N/A PSI F.G: N/A PSI/FT 5 MIN: N/A PSILEAK OFF: N/A PSI/MINAVG BH PSI: 13,039 PSI NOTES:TOTAL PUMPS ON LOCATION: 17NUMBER OF PUMPS IN LINE: 15PUMPS TO END STAGE: 13 | STAGE: 22 REFRAC OPSSTART TIME: 08:10 HRS FINISH TIME: 10:26 HRSTVD 12,750' HYDRO PRESS: 5529 PSIPERFORATIONS: 13,139'-18,294' OPEN IWP: 8,422 PSI ANNULUS PSI: 458 PSICONTINUED PUMP RATE 71.6 BPM @ 8,95 PSI INCREASED FR TO .25 TO LOWER PRESS AND INCREASE RATEFORMATION BREAKDOWN: N/A BPM @ N/A PSI8,643 BBLS 22# XL GEL 490 BBLS FR WATER 367,020 LBS 100 MESH 4,000 LBS SILICA FLOUR 371,020 LBS TOTAL SAND IN FORMATION100 % OF DESIGNAVG RATE 69.7 BPM AVG PRESSURE 8,573 PSI AVG HHP 14,709MAX RATE 72.4 BPM MAX PRESSURE 9,253 PSI MAX HHP 16,247CLEAN FLUID: 9,133 BBLS SLURRY FLUID: 9,530 BBLSISIP: N/A PSI F.G: N/A PSI/FT 5 MIN: N/A PSILEAK OFF: N/A PSI/MINAVG BH PSI: 13,039 PSI NOTES:TOTAL PUMPS ON LOCATION: 17NUMBER OF PUMPS IN LINE: 15PUMPS TO END STAGE: 13
WELL - 2019001299 | Producing | 2019001299 | 0 | COMPLETIONS | 10/16/2017 07:00:00 | 09/13/2018 18:00:00 |  | OCM - PP PUC | RECOMPLETION |  | 10/21/2017 05:30:00 | 11/29/2017 18:00:00 | COMPZN | STIM | RIG_ID - 2019000085 | 11/24/2017 06:00:00 | 11/29/2017 18:00:00 | FRAC EQUIP | CONTRACTOR - 2019000023 | 2017 | 11/28/2017 06:00:00 | 11/29/2017 06:00:00 | 11/28/2017 12:01:00 | Hydraulic Fracture | STIM_TREAT_COMPANY - 2019000003 | CHRIS | DIVERSION_COMPANY - 2019000020 | TTS SLICK FRAC | Casing |  | Calculated |  | Nolte-Smith Calc | 5636 | 7648 | 7896 | 6892 | 375000 | 377340 | 0 | 0 | 12922 | 14109 | 32000 | 69 | 70 | 70 |  | 6892 |  | Success | According to Plan |  | 22 | 11/28/2017 12:01:00 | 11/28/2017 14:19:00 | 13417 | 17850 | 13417 | 17850 | 6892 | 7896 |  | 9102 | 9500 | 0 | 3B783702A33444A2874AAC2614F897CA | 22# GUAR BORATE | [5 empty] | 12946 | 13083 | 0 | STAGE: 22 REFRAC OPSSTART TIME: 12:01 HRS FINISH TIME: 14:19 HRSTVD 13,018' HYDRO PRESS: 5,636 PSIPERFORATIONS: 13,417' - 17,850' PLUG SET AT 18,086'OPEN IWP: 6,892 PSI ANNULUS PSI: 390 PSIINCREASED RATE TO 69.9 BPM @ 7,718 PSI AS WELL ALLOWED ON PAD8,614 BBLS 25# X-LINKED GEL 488 BBLS FR WATER 373,340 LBS 100 MESH4,000 LBS SILICA 377,340 LBS TOTAL SAND IN FORMATION100 % OF DESIGNAVG RATE 68.9 BPM AVG PRESSURE 7,648 PSI AVG HHP 12,922MAX RATE 70.1 BPM MAX PRESSURE 7,896 PSI MAX HHP 14,109CLEAN FLUID: 9,102 BBLS SLURRY FLUID: 9,500 BBLSISIP: N/A PSI F.G: N/A PSI/FT AVG BH PSI: 12,351 PSI 5 MIN: N/A PSI LEAK OFF: N/A PSI/MIN TOTAL PUMPS ON LOCATION: 15NUMBER OF PUMPS IN LINE: 13NUMBER OF PUMPS AT END OF STAGE: 12NOTE; | STAGE: 22 REFRAC OPSSTART TIME: 12:01 HRS FINISH TIME: 14:19 HRSTVD 13,018' HYDRO PRESS: 5,636 PSIPERFORATIONS: 13,417' - 17,850' PLUG SET AT 18,086'OPEN IWP: 6,892 PSI ANNULUS PSI: 390 PSIINCREASED RATE TO 69.9 BPM @ 7,718 PSI AS WELL ALLOWED ON PAD8,614 BBLS 25# X-LINKED GEL 488 BBLS FR WATER 373,340 LBS 100 MESH4,000 LBS SILICA 377,340 LBS TOTAL SAND IN FORMATION100 % OF DESIGNAVG RATE 68.9 BPM AVG PRESSURE 7,648 PSI AVG HHP 12,922MAX RATE 70.1 BPM MAX PRESSURE 7,896 PSI MAX HHP 14,109CLEAN FLUID: 9,102 BBLS SLURRY FLUID: 9,500 BBLSISIP: N/A PSI F.G: N/A PSI/FT AVG BH PSI: 12,351 PSI 5 MIN: N/A PSI LEAK OFF: N/A PSI/MIN TOTAL PUMPS ON LOCATION: 15NUMBER OF PUMPS IN LINE: 13NUMBER OF PUMPS AT END OF STAGE: 12NOTE;
WELL - 2019001277 | Producing | 2019001277 | 0 | COMPLETIONS | 06/18/2018 13:00:00 |  | PRODUCING | OCM - MECHANICAL ISOLATION | RECOMPLETION |  | 07/10/2018 06:00:00 | 08/28/2018 18:00:00 | COMPZN | STIM | RIG_ID - 2019000081 | 07/18/2018 18:00:00 | 07/28/2018 06:00:00 | FRAC EQUIP | CONTRACTOR - 2019000027 | 2018 | 07/26/2018 06:00:00 | 07/27/2018 06:00:00 | 07/26/2018 11:01:00 | Hydraulic Fracture | STIM_TREAT_COMPANY - 2019000004 | ARMANDO | DIVERSION_COMPANY - 2019000003 | Ball | Casing | 1 |  | 7168 |  | 5357 | 8754 | 9082 | 5165 | 325000 | 325000 | 0 |  | 13642 | 14482 | 28000 | 64 | 65 | 10 | 6336 | 5165 | 6362 | Success | According to Plan |  | 28 | 07/26/2018 11:01:00 | 07/26/2018 13:10:00 | 13252 | 13352 | 13363 | 13365 | 5165 | 9082 | 7168 | 6410 | 6759 | 0 | 5AE7B25D72B742DDAE7ABF0DD08B2C6D | 25 PPT XL HYBOR G | [5 empty] | 12374 | 12366 | 0 | STAGE # 28 FRAC OPERATIONS. DATE 7/26/18START TIME: 1101 FINISH TIME: 1310 HRSTVD 12,374' HYDROSTATIC PSI: 5,357 PSI, PLUG SET @ 13,363'PERFORATING INTERVAL: 13,375'- 13,474' BACKSIDE PSI 264OPEN IWP 5,165 PSI, ESTABLISH RATE: 10.0 BPM AT 6,027 PSI.PUMPED 1,500 GALLONS OF 15 % ACID.. FORMATION BREAKDOWN: 7,168 PSI.21.0 BPM @ 8,223 PSI WHEN ACID HIT. 26.5 BPM 8,130 PSI AFTER ACID.INCREASED RATE TO 60.7 BPM @ 8,179 PSI AS WELL ALLOWED.FRAC STAGE # 28 OF THE EAGLE FORD SHALE W/27 BBLS LINEAR GEL / 5,032 BBLS 25 # XLINK 1,315 BBLS SLICKWATER 325,000 LBS 100 MESH325,000 LBS TOTAL SAND IN FORMATION100 % SAND PLACED IN FORMATION FLUSH : 274 BBLS + 27 PRE FLUSH = 301 BBL AVG RATE 63.6 BPM AVG PRESSURE 8,754 PSI AVG HHP 13,642MAX RATE 65.1 BPM MAX PRESSURE 9,082 PSI MAX HHP 14,482TOTAL CLEAN FLUID VOL: 6,410 BBLS / SLURRY VOLUME 6,759 BBLSISIP: 6,362 PSI / F.G: 0.948 PSI/FT5 MIN: 6,336 PSI / LEAK OFF: 5.2 PSI/MIN / AVE BH PSI: 11,552 PSIPUMPS ON LOC: 14PUMPS @ START: 14PUMPS @ END: 14 | STAGE # 28 FRAC OPERATIONS. DATE 7/26/18START TIME: 1101 FINISH TIME: 1310 HRSTVD 12,374' HYDROSTATIC PSI: 5,357 PSI, PLUG SET @ 13,363'PERFORATING INTERVAL: 13,375'- 13,474' BACKSIDE PSI 264OPEN IWP 5,165 PSI, ESTABLISH RATE: 10.0 BPM AT 6,027 PSI.PUMPED 1,500 GALLONS OF 15 % ACID.. FORMATION BREAKDOWN: 7,168 PSI.21.0 BPM @ 8,223 PSI WHEN ACID HIT. 26.5 BPM 8,130 PSI AFTER ACID.INCREASED RATE TO 60.7 BPM @ 8,179 PSI AS WELL ALLOWED.FRAC STAGE # 28 OF THE EAGLE FORD SHALE W/27 BBLS LINEAR GEL / 5,032 BBLS 25 # XLINK 1,315 BBLS SLICKWATER 325,000 LBS 100 MESH325,000 LBS TOTAL SAND IN FORMATION100 % SAND PLACED IN FORMATION FLUSH : 274 BBLS + 27 PRE FLUSH = 301 BBL AVG RATE 63.6 BPM AVG PRESSURE 8,754 PSI AVG HHP 13,642MAX RATE 65.1 BPM MAX PRESSURE 9,082 PSI MAX HHP 14,482TOTAL CLEAN FLUID VOL: 6,410 BBLS / SLURRY VOLUME 6,759 BBLSISIP: 6,362 PSI / F.G: 0.948 PSI/FT5 MIN: 6,336 PSI / LEAK OFF: 5.2 PSI/MIN / AVE BH PSI: 11,552 PSIPUMPS ON LOC: 14PUMPS @ START: 14PUMPS @ END: 14
WELL - 2019000736 | Producing | 2019000736 | 0 | COMPLETIONS | 04/23/2019 07:00:00 |  |  | OCM - MECHANICAL ISOLATION | RECOMPLETION |  | 05/10/2019 14:00:00 | 06/25/2019 17:30:00 | COMPZN | STIM | RIG_ID - 2019000021 | 06/15/2019 06:00:00 | 06/25/2019 06:00:00 | FRAC EQUIP | CONTRACTOR - 2019000008 | 2019 | 06/23/2019 06:00:00 | 06/24/2019 06:00:00 | 06/23/2019 06:14:00 | Hyd Frac-Zipper | STIM_TREAT_COMPANY - 2019000002 |  | DIVERSION_COMPANY - 2019000011 | Frac Plug | Casing | 1 |  | 8954 |  | 5544 | 8605 | 9699 |  | 425000 | 430700 | 0 | 0 | 15619 | 20038 | 40000 | 74 | 84 | 20 | 6440 | 5600 | 6579 | Success | According to Plan | COULD NOT ACHIEVE DESIGNED RATE DUE TO HORSEPOWER. LOST 3 PUMPS DURING STAGE | 22 | 06/23/2019 06:14:00 | 06/23/2019 08:20:00 | 13661 | 13810 |  |  |  | 9699 | 8954 | 8093 | 8612 |  | 7166DB9E7AEE4F18B958B3E149276B83 | HVFR | 17 | 18 | 14 | 126 | ROBIN ROWE | 12789 | 12776 |  | STAGE: 22 FRAC OPERATIONSSTART TIME: 06:14 HRS FINISH TIME: 08:20 HRSTVD: 12,783' HYDRO PRESS: 5,544 PSIPERFORATED INTERVAL: 13,661' - 13,810' PLUG: 13,818' OPEN IWP: 5,600 PSI BACKSIDE PSI: 290 PSIFORMATION BREAK DOWN: 8,954 PSI @ 19.8 BPMINCREASED RATE TO 52.8 BPM @ 10,248 PSI AS WELL ALLOWED ON PAD8,093 BBLS HVFR430,700 LBS 100 MESH 430,700 LBS TOTAL SAND IN FORMATION.100% OF DESIGN FINAL RATE: 73.0 BPM FINAL PSI: 8,606 PSIAVG RATE: 74.1 BPM AVG PRESSURE: 8,605 PSI AVG HHP: 15,619MAX RATE 84.3 BPM MAX PRESSURE: 9,699 PSI MAX HHP: 20,038CLEAN FLUID: 8,093 BBLS -------- SLURRY FLUID: 8,612 BBLSISIP: 6,579 PSI F.G: 0.95 PSI/FT 5 MIN: 6,440 PSILEAK OFF: 28 PSI/MIN AVG BH PSI: 13,087 PSI TOTAL PUMPS ON LOC: 18NUMBER PUMPS IN LINE: 17 PUMPS ENDED STG WITH: 14NOTE: COULD NOT ACHIEVE DESIGNED RATE DUE TO HORSEPOWER. LOST 3 PUMPS DURING STAGE | STAGE: 22 FRAC OPERATIONSSTART TIME: 06:14 HRS FINISH TIME: 08:20 HRSTVD: 12,783' HYDRO PRESS: 5,544 PSIPERFORATED INTERVAL: 13,661' - 13,810' PLUG: 13,818' OPEN IWP: 5,600 PSI BACKSIDE PSI: 290 PSIFORMATION BREAK DOWN: 8,954 PSI @ 19.8 BPMINCREASED RATE TO 52.8 BPM @ 10,248 PSI AS WELL ALLOWED ON PAD8,093 BBLS HVFR430,700 LBS 100 MESH 430,700 LBS TOTAL SAND IN FORMATION.100% OF DESIGN FINAL RATE: 73.0 BPM FINAL PSI: 8,606 PSIAVG RATE: 74.1 BPM AVG PRESSURE: 8,605 PSI AVG HHP: 15,619MAX RATE 84.3 BPM MAX PRESSURE: 9,699 PSI MAX HHP: 20,038CLEAN FLUID: 8,093 BBLS -------- SLURRY FLUID: 8,612 BBLSISIP: 6,579 PSI F.G: 0.95 PSI/FT 5 MIN: 6,440 PSILEAK OFF: 28 PSI/MIN AVG BH PSI: 13,087 PSI TOTAL PUMPS ON LOC: 18NUMBER PUMPS IN LINE: 17 PUMPS ENDED STG WITH: 14NOTE: COULD NOT ACHIEVE DESIGNED RATE DUE TO HORSEPOWER. LOST 3 PUMPS DURING STAGE
WELL - 2019000359 | Producing | 2019000359 | 0 | COMPLETIONS | 01/11/2017 08:30:00 | 03/30/2017 07:00:00 | COMPLETED | OCM - PP TUB | RECOMPLETION |  | 02/10/2017 17:00:00 | 02/18/2017 14:00:00 | COMPZN | STIM | RIG_ID - 2019000081 | 02/13/2017 06:00:00 | 02/18/2017 14:00:00 | FRAC EQUIP | CONTRACTOR - 2019000027 | 2017 | 02/16/2017 06:00:00 | 02/17/2017 06:00:00 | 02/17/2017 00:03:00 | Hydraulic Fracture | STIM_TREAT_COMPANY - 2019000004 | BRENT | DIVERSION_COMPANY - 2019000003 | Pill | Casing | 1 | Calculated | 7997 | Nolte-Smith Calc | 5242 | 8229 | 9002 | 6318 | 362950 | 373540 | 0 |  | 13917 | 15665 | 30000 | 69 | 71 | 41 | 5997 | 5915 | 6090 | Success | According to Plan |  | 6 | 02/17/2017 00:03:00 | 02/17/2017 02:01:00 | 12579 | 16912 | 12579 | 16912 | 6318 | 9002 | 7997 | 7544 | 7815 | 0 | 96B9AAB2ADD9408898EB13E8EF45DB4B | 20# HYBOR | [5 empty] | 12242 | 11958 | 0 | STAGE 22 RE-FRAC OPSSTART TIME: 0003 HRS FINISH TIME: 0201 HRSTVD 12,100' HYDRO PRESS: 5,242 PSI PERFORATED INTERVAL: 12,579'- 16,912'OPEN IWP: 5,915 PSI BACKSIDE PSI: 240 PSIESTABLISH RATE: 7,993 PSI @ 40.7 BPMFORMATION BREAKDOWN: 7,997 PSI @ 40.7 BPMINCREASED RATE TO 70 BPM @ 8,432 PSI0 LBS 100 MESH369,540 LBS 40/704,000 LBS SILICA FLOUR0 LBS BIOVERT NWB0 BIO BALLS6,326 BBLS20# X-LINK 0 BBLS LINER GEL 1,073 BBLS SLICK WATER AVG RATE 69 BPM AVG PRESSURE 8,229 PSI AVG HHP 13,917MAX RATE 71 BPM MAX PRESSURE 9,002 PSI MAX HHP 15,665CLEAN FLUID: 7,544 BBLS SLURRY FLUID: 7,815 BBLSISIP: 6,090 PSI F.G: 0.937 PSI/FT 1 MIN: 5,997 PSI LEAK OFF: 93 PSI/MIN AVG BH PSI: 10,254 PSI | STAGE 22 RE-FRAC OPSSTART TIME: 0003 HRS FINISH TIME: 0201 HRSTVD 12,100' HYDRO PRESS: 5,242 PSI PERFORATED INTERVAL: 12,579'- 16,912'OPEN IWP: 5,915 PSI BACKSIDE PSI: 240 PSIESTABLISH RATE: 7,993 PSI @ 40.7 BPMFORMATION BREAKDOWN: 7,997 PSI @ 40.7 BPMINCREASED RATE TO 70 BPM @ 8,432 PSI0 LBS 100 MESH369,540 LBS 40/704,000 LBS SILICA FLOUR0 LBS BIOVERT NWB0 BIO BALLS6,326 BBLS20# X-LINK 0 BBLS LINER GEL 1,073 BBLS SLICK WATER AVG RATE 69 BPM AVG PRESSURE 8,229 PSI AVG HHP 13,917MAX RATE 71 BPM MAX PRESSURE 9,002 PSI MAX HHP 15,665CLEAN FLUID: 7,544 BBLS SLURRY FLUID: 7,815 BBLSISIP: 6,090 PSI F.G: 0.937 PSI/FT 1 MIN: 5,997 PSI LEAK OFF: 93 PSI/MIN AVG BH PSI: 10,254 PSI
WELL - 2019001300 | Producing | 2019001300 | 0 | COMPLETIONS | 06/26/2018 07:00:00 |  | PRODUCING | OCM - PP TUB | RECOMPLETION |  | 07/01/2018 23:30:00 | 07/22/2018 15:30:00 | COMPZN | STIM | RIG_ID - 2019000081 | 07/14/2018 18:00:00 | 07/19/2018 06:00:00 | FRAC EQUIP | CONTRACTOR - 2019000027 | 2018 | 07/16/2018 06:00:00 | 07/17/2018 06:00:00 | 07/16/2018 15:19:00 | Hydraulic Fracture | STIM_TREAT_COMPANY - 2019000004 | JR | DIVERSION_COMPANY - 2019000003 | PODS | Casing | 1 | Calculated |  | Nolte-Smith Calc | 5306 | 7793 | 8012 | 7069 | 365000 | 365000 | 0 |  | 12199 | 12886 | 30000 | 64 | 66 | 43 | 5884 | 7050 | 5960 | Success | According to Plan |  | 10 | 07/16/2018 15:19:00 | 07/16/2018 17:14:00 | 12864 | 18755 | 12864 | 18755 | 7069 | 8012 |  | 6910 | 7319 | 0 | 74FC2D1BE59149F4BFD17E986E9ECC22 | [6 empty] | 12467 | 12130 | 0 | STAGE # 10 FRAC OPERATIONS. DATE 7/16/18 START TIME: 1519 HRS FINISH TIME: 1714 HRSTVD 12,247' HYDROSTATIC PSI: 5,306 PSI, PERFORATING INTERVAL: 12,864â?? â?? 18,755' BACKSIDE PSI 38OPEN IWP 7,050 PSI,ESTABLISH RATE: 42.9 BPM AT 7,069 PSI.FORMATION BREAKDOWN: 7,078 PSI.INCREASED RATE TO 64.9 BPM @ 7,632 PSI AS WELL ALLOWED.FRAC STAGE # 10 OF THE EAGLE FORD SHALE W/ 6,332 BBLS XLINK 588 BBLS SLICKWATER365,000 LBS 100 MESH365.000 LBS TOTAL SAND IN FORMATION100% SAND PLACED IN FORMATION FLUSH : AVG RATE 63.9 BPM AVG PRESSURE 7,793 PSI AVG HHP 12,199MAX RATE 65.6 BPM MAX PRESSURE 8,012 PSI MAX HHP 12,886TOTAL CLEAN FLUID VOL: 6,910 BBLS / SLURRY VOLUME 7,319 BBLSISIP: 5,960 PSI/ FRAC GRADIENT: 0.9235 MIN: 5,884 PSI / LEAK OFF: 15.2 PSI/MIN / AVG BH PSI: 9,229 PSI0 PODS 0 BPM @ 7,018 475 BBLS NO PRESSURE RESPONSE | STAGE # 10 FRAC OPERATIONS. DATE 7/16/18 START TIME: 1519 HRS FINISH TIME: 1714 HRSTVD 12,247' HYDROSTATIC PSI: 5,306 PSI, PERFORATING INTERVAL: 12,864â?? â?? 18,755' BACKSIDE PSI 38OPEN IWP 7,050 PSI,ESTABLISH RATE: 42.9 BPM AT 7,069 PSI.FORMATION BREAKDOWN: 7,078 PSI.INCREASED RATE TO 64.9 BPM @ 7,632 PSI AS WELL ALLOWED.FRAC STAGE # 10 OF THE EAGLE FORD SHALE W/ 6,332 BBLS XLINK 588 BBLS SLICKWATER365,000 LBS 100 MESH365.000 LBS TOTAL SAND IN FORMATION100% SAND PLACED IN FORMATION FLUSH : AVG RATE 63.9 BPM AVG PRESSURE 7,793 PSI AVG HHP 12,199MAX RATE 65.6 BPM MAX PRESSURE 8,012 PSI MAX HHP 12,886TOTAL CLEAN FLUID VOL: 6,910 BBLS / SLURRY VOLUME 7,319 BBLSISIP: 5,960 PSI/ FRAC GRADIENT: 0.9235 MIN: 5,884 PSI / LEAK OFF: 15.2 PSI/MIN / AVG BH PSI: 9,229 PSI0 PODS 0 BPM @ 7,018 475 BBLS NO PRESSURE RESPONSE
WELL - 2019001310 | Producing | 2019001310 | 0 | COMPLETIONS | 12/22/2017 08:00:00 | 01/23/2019 12:00:00 | COMPLETED | OCM - PP TUB | RECOMPLETION |  | 01/08/2018 03:00:00 | 03/24/2018 18:00:00 | COMPZN | STIM | RIG_ID - 2019000085 | 01/22/2018 06:00:00 | 03/23/2018 06:00:00 | FRAC EQUIP | CONTRACTOR - 2019000023 | 2018 | 01/27/2018 06:00:00 | 01/28/2018 06:00:00 | 01/27/2018 12:54:00 | Hydraulic Fracture | STIM_TREAT_COMPANY - 2019000003 | REYNALDO | DIVERSION_COMPANY - 2019000006 | CFP | Casing | 1 |  |  |  | 5338 | 8265 | 8880 | 8511 | 350000 | 350720 | 0 |  | 12720 |  |  | 75 | 83 | 42 | 6905 | 6159 | 7019 | Success | According to Plan |  | 22 | 01/27/2018 12:54:00 | 01/27/2018 15:33:00 | 13002 | 18072 |  |  | 8511 | 8880 |  | 7879 | 8267 | 0 | D1B9F08F888640D79DEAC51D34D3C658 | 20 PPT XL HYBOR G | [5 empty] | 12509 | 12154 | 0 | STAGE: 23 FRAC OPSSTART TIME: 1254 HRS FINISH TIME: 1533 HRS TVD: 12,336' OPEN IWP: 6159 PSI HYDRO PRESS: 5,538 PSI ANNULUS PSI: 362 PSI INITIAL PUMP RATE 42 BPM @ 7525 PSI TO BREAKDOWN. INCREASED RATE TO 75 BPM 8511 PSI1292 BBLS FR WATER 6587 BBLS 20# X - LINK00 BBLS 20# X - LINK19,250 LBS 100 MESH2,500 LBS 200 MESH328,970 LBS 30/50 WHITE SAND 348,220 LBS TOTAL SAND IN FORMATION100 % OF DESIGNCLEAN FLUID: 7879 BBLS SLURRY FLUID 8267 BBLSAVG RATE 75 BPM AVG PRESSURE 8265 PSI AVG HHP 15,201 MAX RATE 83 BPM MAX PRESSURE 8880 PSI MAX HHP 18,016ISIP: 7019 PSI F.G: 1.00 PSI/FT AVG BH PSI: 12,720 PSI 5 MIN: 6905 PSILEAK OFF: 23 PSI/MIN TOTAL PUMPS ON LOCATION: 19NUMBER OF PUMPS IN LINE: 18PUMPS TO END STAGE: 18 | STAGE: 23 FRAC OPSSTART TIME: 1254 HRS FINISH TIME: 1533 HRS TVD: 12,336' OPEN IWP: 6159 PSI HYDRO PRESS: 5,538 PSI ANNULUS PSI: 362 PSI INITIAL PUMP RATE 42 BPM @ 7525 PSI TO BREAKDOWN. INCREASED RATE TO 75 BPM 8511 PSI1292 BBLS FR WATER 6587 BBLS 20# X - LINK00 BBLS 20# X - LINK19,250 LBS 100 MESH2,500 LBS 200 MESH328,970 LBS 30/50 WHITE SAND 348,220 LBS TOTAL SAND IN FORMATION100 % OF DESIGNCLEAN FLUID: 7879 BBLS SLURRY FLUID 8267 BBLSAVG RATE 75 BPM AVG PRESSURE 8265 PSI AVG HHP 15,201 MAX RATE 83 BPM MAX PRESSURE 8880 PSI MAX HHP 18,016ISIP: 7019 PSI F.G: 1.00 PSI/FT AVG BH PSI: 12,720 PSI 5 MIN: 6905 PSILEAK OFF: 23 PSI/MIN TOTAL PUMPS ON LOCATION: 19NUMBER OF PUMPS IN LINE: 18PUMPS TO END STAGE: 18
WELL - 2019000650 | Producing | 2019000650 | 0 | COMPLETIONS | 05/18/2017 07:00:00 |  | PRODUCING | OCM - PP PUC | RECOMPLETION | CLEAN OUT, REFRAC | 07/28/2017 16:30:00 | 10/26/2017 15:00:00 | COMPZN | STIM | RIG_ID - 2019000084 | 10/20/2017 07:00:00 | 10/26/2017 06:00:00 | FRAC EQUIP | CONTRACTOR - 2019000027 | 2017 | 10/24/2017 06:00:00 | 10/25/2017 06:00:00 | 10/24/2017 10:43:00 | Hydraulic Fracture | STIM_TREAT_COMPANY - 2019000004 | MARCO | DIVERSION_COMPANY - 2019000003 | Ball 20 5/8 BIO | Casing | 1 | Calculated | 8735 | Nolte-Smith Calc | 5640 | 8430 | 9449 | 8735 | 447000 | 447000 | 0 |  | 14257 | 16397 | 31500 | 69 | 71 | 70 |  | 8758 |  | Success | According to Plan | 100 MESH + 4,000 LBS 0.25 SILICA FLOUR + 20 HALLIBURTON JAMPLAST 5/8 BIO BALLS 1 EVERY 6 MIN | 24 | 10/24/2017 10:43:00 | 10/24/2017 13:16:00 | 13491 | 17648 | 13491 | 17648 | 8735 | 9449 | 8735 | 10132 | 10613 | 0 | 5787F4592A4940E0A3740ECA81CE208F | XLINK GEL | [5 empty] | 13071 | 13014 | 0 | STAGE # 24 REFRAC OPERATIONS 10/24/17START TIME: 10:43 FINISH TIME: 13:16TVD 13,006' HYDROSTATIC PSI: 5,640 PSI, PLUG SET @ NO PLUG' PERFORATING INTERVAL: 13,491' - 17,648' OPEN IWP 8,758 PSI BACKSIDE 315 PSIESTABLISH RATE: 70.0 BPM AT 8,735 PSI. FORMATION BREAKDOWN: 8,735 PSI. @ 70 BPMINCREASED RATE TO70 BPM @ 8,735 PSI AS WELL ALLOWED.# 0F 5/8 BIO BALLS DROPPED PER STAGE: 20 70.0 BPM @ 8734 PSI BEFORE PODS INTO FORMATION 70.0 BPM @ 8514 PSI AFTER PODS AT FORMATIONFRAC STAGE # 24 OF THE EAGLE FORD SHALE W/0 BBLS 25 # LINEAR GEL 8813 BBLS 25# XLINK GEL1318 BBLS SLICK WATER 4,000 LBS SILICA FLOUR 443,000 LBS 100 MESH447,000 LBS TOTAL SAND IN FORMATION100 % SAND PLACED IN FORMATIONAVG RATE 69.0 BPM AVG PRESSURE 8,430 PSI AVG HHP 14,257MAX RATE 70.8 BPM MAX PRESSURE 9,449 PSI MAX HHP 16,397CLEAN FLUID VOL: 10,132 BBLS SLURRY VOLUME 10,613 BBLSISIP:0 PSI F.G: 0 PSI/FT5 MIN: 0 PSI LEAK OFF: 0 PSI/MIN AVE BH PSI: 11,914 PSINOTE: | STAGE # 24 REFRAC OPERATIONS 10/24/17START TIME: 10:43 FINISH TIME: 13:16TVD 13,006' HYDROSTATIC PSI: 5,640 PSI, PLUG SET @ NO PLUG' PERFORATING INTERVAL: 13,491' - 17,648' OPEN IWP 8,758 PSI BACKSIDE 315 PSIESTABLISH RATE: 70.0 BPM AT 8,735 PSI. FORMATION BREAKDOWN: 8,735 PSI. @ 70 BPMINCREASED RATE TO70 BPM @ 8,735 PSI AS WELL ALLOWED.# 0F 5/8 BIO BALLS DROPPED PER STAGE: 20 70.0 BPM @ 8734 PSI BEFORE PODS INTO FORMATION 70.0 BPM @ 8514 PSI AFTER PODS AT FORMATIONFRAC STAGE # 24 OF THE EAGLE FORD SHALE W/0 BBLS 25 # LINEAR GEL 8813 BBLS 25# XLINK GEL1318 BBLS SLICK WATER 4,000 LBS SILICA FLOUR 443,000 LBS 100 MESH447,000 LBS TOTAL SAND IN FORMATION100 % SAND PLACED IN FORMATIONAVG RATE 69.0 BPM AVG PRESSURE 8,430 PSI AVG HHP 14,257MAX RATE 70.8 BPM MAX PRESSURE 9,449 PSI MAX HHP 16,397CLEAN FLUID VOL: 10,132 BBLS SLURRY VOLUME 10,613 BBLSISIP:0 PSI F.G: 0 PSI/FT5 MIN: 0 PSI LEAK OFF: 0 PSI/MIN AVE BH PSI: 11,914 PSINOTE:
WELL - 2019001350 | Producing | 2019001350 | 0 | COMPLETIONS | 09/21/2018 07:00:00 | 03/12/2019 13:00:00 | COMPLETED | OCM - PP TUB | RECOMPLETION |  | 09/28/2018 06:00:00 | 10/24/2018 06:00:00 | COMPZN | STIM | RIG_ID - 2019000081 | 10/18/2018 18:00:00 | 10/22/2018 06:00:00 | FRAC EQUIP | CONTRACTOR - 2019000027 | 2018 | 10/20/2018 06:00:00 | 10/21/2018 05:45:00 | 10/20/2018 17:02:00 | Hydraulic Fracture | STIM_TREAT_COMPANY - 2019000004 |  |  |  | Casing |  | Calculated |  | Nolte-Smith Calc | 5891 | 8634 | 8827 | 2964 | 215900 | 209900 | 0 |  | 13840 | 15101 | 30000 | 65 | 70 | 12 |  | 6224 |  | Success | According to Plan |  | 15 | 10/20/2018 17:02:00 | 10/20/2018 18:15:00 | 13865 | 18039 | 12864 | 18755 | 2964 | 8827 |  | 4138 | 4388 | 0 | 46D4AA80A0CA49AF98B06E6BA1776B4C |  | 13 |  | 13 | 73 | D. NELSON/J. CECIL | 13626 | 13611 | 0 | STAGE # 15 REFRAC OPERATIONS. DATE 10/20/18BALL IN SEAT START TIME: 17:02 HRS FINISH TIME: 18:15 HRSTVD 13,601' HYDROSTATIC PSI: 5,891 PSI, PERFORATING INTERVAL: 13,865â?? â?? 18,039' BACKSIDE PSI 98OPEN IWP 6,020 PSI,INCREASED RATE TO 40.3 BPM @ 7,598 PSI AS WELL ALLOWED.FRAC STAGE # 15 OF THE EAGLE FORD SHALE W/3,718 BBLS XLINK330 BBLS SLICKWATER100,460 LBS 40/70 109,440 LBS 30/50209,900 LBS TOTAL SAND IN FORMATION100% SAND PLACED IN FORMATION FLUSH : 478 BBLSAVG RATE 65.4 BPM AVG PRESSURE 8,634 PSI AVG HHP 13,840MAX RATE 69.8 BPM MAX PRESSURE 8,827 PSI MAX HHP 15,101TOTAL CLEAN FLUID VOL: 4,138 BBLS / SLURRY VOLUME 4,388 BBLSISIP: N/A PSI/ FRAC GRADIENT: N/A5 MIN: N/A PSI / LEAK OFF: N/A PSI/MIN / AVG BH PSI: 12,832 PSI30 PODS 40.2 BPM @ 7,409 PSI BEFORE PODS HIT FORMATION40.2 BPM @ 7,488 PSI AFTER PODS ON FORMATION | STAGE # 15 REFRAC OPERATIONS. DATE 10/20/18BALL IN SEAT START TIME: 17:02 HRS FINISH TIME: 18:15 HRSTVD 13,601' HYDROSTATIC PSI: 5,891 PSI, PERFORATING INTERVAL: 13,865â?? â?? 18,039' BACKSIDE PSI 98OPEN IWP 6,020 PSI,INCREASED RATE TO 40.3 BPM @ 7,598 PSI AS WELL ALLOWED.FRAC STAGE # 15 OF THE EAGLE FORD SHALE W/3,718 BBLS XLINK330 BBLS SLICKWATER100,460 LBS 40/70 109,440 LBS 30/50209,900 LBS TOTAL SAND IN FORMATION100% SAND PLACED IN FORMATION FLUSH : 478 BBLSAVG RATE 65.4 BPM AVG PRESSURE 8,634 PSI AVG HHP 13,840MAX RATE 69.8 BPM MAX PRESSURE 8,827 PSI MAX HHP 15,101TOTAL CLEAN FLUID VOL: 4,138 BBLS / SLURRY VOLUME 4,388 BBLSISIP: N/A PSI/ FRAC GRADIENT: N/A5 MIN: N/A PSI / LEAK OFF: N/A PSI/MIN / AVG BH PSI: 12,832 PSI30 PODS 40.2 BPM @ 7,409 PSI BEFORE PODS HIT FORMATION40.2 BPM @ 7,488 PSI AFTER PODS ON FORMATION
WELL - 2019001366 | Producing | 2019001366 | 0 | COMPLETIONS | 07/27/2019 13:00:00 |  |  | OCM - MECHANICAL ISOLATION | RECOMPLETION |  | 09/13/2019 06:00:00 |  | COMPZN | STIM | RIG_ID - 2019000098 | 10/20/2019 18:00:00 | 10/27/2019 06:00:00 | FRAC EQUIP | CONTRACTOR - 2019000030 | 2019 | 10/25/2019 06:00:00 | 10/26/2019 06:00:00 | 10/25/2019 07:49:00 | Hydraulic Fracture | STIM_TREAT_COMPANY - 2019000005 |  | DIVERSION_COMPANY - 2019000007 | Frac Plug | Casing | 1 |  | 7383 |  | 5760 | 9939 | 10272 |  | 384000 | 384260 |  |  | 20545 | 21821 |  | 84 | 87 | 32 | 6679 | 5687 | 7222 |  |  |  | 22 | 10/25/2019 07:49:00 | 10/25/2019 09:40:00 | 14661 | 14808 |  |  |  | 10272 | 7383 | 7688 | 7987 |  | 6A05927D305445F6A700CC5A82881ECA | Slickwater | 18 | 18 | 18 | 111 | TORREY MAWK | 13303 | 13309 |  | STAGE: 22 FRAC OPERATIONSSTART TIME: 07:49 HRS FINISH TIME: 09:40 HRSPERFORATED INTERVAL: 14,661' - 14,808' FRAC PLUG SET: 14,818'TVD 13,303' HYDRO PRESS: 5,760 PSIOPEN IWP: 5,687 PSI BACKSIDE PSI: 208ESTABLISHED PUMP RATE OF: 31.66 BPM, WELL BREAK DOWN @ 7,383 PSIINITIAL ISIP: 6,537 INITIAL 5 MINUTE: 6,001INITIAL FG: 0.924 INITIAL PSI/MIN LEAK OFF: 107INCREASED RATE TO 30.28 BPM @ 7,544 PSI AS WELL ALLOWED ON PAD7,688 BBLS SLICK WATER 384,260 LBS OF 100 MESH SAND384,260 TOTAL SAND IN FORMATION, 100% OF DESIGNFINAL RATE OF 81.26 BPM @ 9,989 PSICLEAN FLUID: 7,700 BBLS SLURRY FLUID: 7,987 BBLSAVG RATE 84.3 BPM AVG PRESSURE 9,939 PSI AVG HHP 20,545 MAX RATE 86.7 BPM MAX PRESSURE 10,272 PSI MAX HHP 21,821 ISIP: 7,222 PSI F. G: 0.976 PSI/FT AVG BH PSI: 14,734 PSI5 MIN: 6,679 PSI LEAK OFF: 108.6 PSI/MIN TOTAL PUMPS ON LOC: 18PUMPS IN LINE: 18PUMPS ENDED STG WITH: 18NOTE: | STAGE: 22 FRAC OPERATIONSSTART TIME: 07:49 HRS FINISH TIME: 09:40 HRSPERFORATED INTERVAL: 14,661' - 14,808' FRAC PLUG SET: 14,818'TVD 13,303' HYDRO PRESS: 5,760 PSIOPEN IWP: 5,687 PSI BACKSIDE PSI: 208ESTABLISHED PUMP RATE OF: 31.66 BPM, WELL BREAK DOWN @ 7,383 PSIINITIAL ISIP: 6,537 INITIAL 5 MINUTE: 6,001INITIAL FG: 0.924 INITIAL PSI/MIN LEAK OFF: 107INCREASED RATE TO 30.28 BPM @ 7,544 PSI AS WELL ALLOWED ON PAD7,688 BBLS SLICK WATER 384,260 LBS OF 100 MESH SAND384,260 TOTAL SAND IN FORMATION, 100% OF DESIGNFINAL RATE OF 81.26 BPM @ 9,989 PSICLEAN FLUID: 7,700 BBLS SLURRY FLUID: 7,987 BBLSAVG RATE 84.3 BPM AVG PRESSURE 9,939 PSI AVG HHP 20,545 MAX RATE 86.7 BPM MAX PRESSURE 10,272 PSI MAX HHP 21,821 ISIP: 7,222 PSI F. G: 0.976 PSI/FT AVG BH PSI: 14,734 PSI5 MIN: 6,679 PSI LEAK OFF: 108.6 PSI/MIN TOTAL PUMPS ON LOC: 18PUMPS IN LINE: 18PUMPS ENDED STG WITH: 18NOTE:
WELL - 2019001340 | Producing | 2019001340 | 0 | COMPLETIONS | 10/09/2018 06:00:00 | 10/19/2019 16:00:00 | COMPLETED | OCM - MECHANICAL ISOLATION | RECOMPLETION |  | 11/05/2018 17:00:00 | 11/30/2018 06:00:00 | COMPZN | STIM | RIG_ID - 2019000098 | 11/18/2018 18:00:00 | 11/30/2018 06:00:00 | FRAC EQUIP | CONTRACTOR - 2019000030 | 2018 | 11/26/2018 06:00:00 | 11/27/2018 06:00:00 | 11/26/2018 09:08:00 | Hydraulic Fracture | STIM_TREAT_COMPANY - 2019000005 |  | DIVERSION_COMPANY - 2019000007 | Ball | Casing | 1 |  | 8454 |  | 5332 | 9500 | 9741 |  | 357460 | 357530 |  |  | 12593 | 14403 | 36000 | 54 | 60 | 5 | 6922 | 5995 | 7285 | Success | According to Plan |  | 22 | 11/26/2018 09:08:00 | 11/26/2018 12:14:00 | 14454 | 14573 |  |  |  | 9741 | 8454 | 8403 | 8682 |  | 2AE814780F924E289E66A19B43135B2C | Slickwater |  |  |  |  | JAYROE | 12296 | 12288 | 0 | STAGE: 22 FRAC OPERATIONSSTART TIME: 09:08 HRS FINISH TIME: 12:14 HRSPERFORATED INTERVAL: 14,454'-14,573' PLUG: 14,585' BALL DROP TVD: 12,296' HYDRO PRESS: 5,336 PSI OPEN IWP: 5,995 PSI BACKSIDE PSI: 316 PSIESTABLISHED PUMP RATE OF 15 BPM, WELL BREAK DOWN @ 8,454 PSI15.8 BPM @ 8,614 PSI WHEN ACID HITS FORMATION.15.9 BPM @ 8,290 PSI WHEN ACID PUMPTED INTO FORMATION.INCREASED RATE TO 45 BPM @ 9,602 PSI AS WELL ALLOWED ON PAD 8,379 BBLS SLICK WATER 357,530 100 MESH357,530 LBS TOTAL SAND IN FORMATION, 100 % OF DESIGNCLEAN FLUID: 8,403 BBLS SLURRY FLUID: 8,682 BBLSAVG RATE 54 BPM AVG PRESSURE 9,500 PSI AVG HHP 12,593MAX RATE 60 BPM MAX PRESSURE 9,741 PSI MAX HHP 14,403ISIP: 7,285 PSI F. G: 1.0255 PSI/FT AVG BH PSI: 14,067 PSI5 MIN: 6,922 PSI LEAK OFF: 72.6 PSI/MIN TOTAL PUMPS ON LOC: 18PUMPS IN LINE: 17PUMPS ENDED STG WITH: 16 | STAGE: 22 FRAC OPERATIONSSTART TIME: 09:08 HRS FINISH TIME: 12:14 HRSPERFORATED INTERVAL: 14,454'-14,573' PLUG: 14,585' BALL DROP TVD: 12,296' HYDRO PRESS: 5,336 PSI OPEN IWP: 5,995 PSI BACKSIDE PSI: 316 PSIESTABLISHED PUMP RATE OF 15 BPM, WELL BREAK DOWN @ 8,454 PSI15.8 BPM @ 8,614 PSI WHEN ACID HITS FORMATION.15.9 BPM @ 8,290 PSI WHEN ACID PUMPTED INTO FORMATION.INCREASED RATE TO 45 BPM @ 9,602 PSI AS WELL ALLOWED ON PAD 8,379 BBLS SLICK WATER 357,530 100 MESH357,530 LBS TOTAL SAND IN FORMATION, 100 % OF DESIGNCLEAN FLUID: 8,403 BBLS SLURRY FLUID: 8,682 BBLSAVG RATE 54 BPM AVG PRESSURE 9,500 PSI AVG HHP 12,593MAX RATE 60 BPM MAX PRESSURE 9,741 PSI MAX HHP 14,403ISIP: 7,285 PSI F. G: 1.0255 PSI/FT AVG BH PSI: 14,067 PSI5 MIN: 6,922 PSI LEAK OFF: 72.6 PSI/MIN TOTAL PUMPS ON LOC: 18PUMPS IN LINE: 17PUMPS ENDED STG WITH: 16
WELL - 2019000699 | Producing | 2019000699 | 0 | COMPLETIONS | 12/16/2018 06:00:00 | 10/12/2019 10:00:00 | COMPLETED | OCM - MECHANICAL ISOLATION | RECOMPLETION |  | 01/11/2019 06:00:00 | 02/06/2019 07:00:00 | COMPZN | STIM | RIG_ID - 2019000082 | 01/27/2019 06:00:00 | 02/03/2019 18:00:00 | FRAC EQUIP | CONTRACTOR - 2019000027 | 2019 | 02/01/2019 06:00:00 | 02/02/2019 06:00:00 | 02/01/2019 21:36:00 | Hydraulic Fracture | STIM_TREAT_COMPANY - 2019000004 |  | DIVERSION_COMPANY - 2019000007 | Frac Plug | Casing | 1 |  | 7692 |  | 5506 | 9357 | 9643 | 7346 | 328750 | 328750 |  |  | 17384 | 19002 | 32000 | 76 | 80 | 15 | 7062 | 6545 | 7083 | Success | According to Plan |  | 23 | 02/01/2019 21:36:00 | 02/01/2019 23:25:00 | 14144 | 14285 |  |  | 7346 | 9643 | 7692 | 6564 | 6920 |  | 9C710F3F864F44C396D8818A9FFAB1CA | Slickwater | 15 | 18 | 15 | 109 | TRAVIS REDDOUT | 12688 | 12707 | 0 | STAGE: 23 FRAC OPERATIONSSTART TIME: 21:36 HRS FINISH TIME: 232:25 HRSTVD 12,696' HYDRO PRESS: 5,506 PSIPERFORATED INTERVAL: 14,144' - 14,285' PLUG: 14,295' OPEN IWP: 6,545 PSI BACKSIDE PSI: 323 PSIACID VOLUME PUMPED: 0 GALLONS, 15% HCL ACIDFORMATION BREAK DOWN: 7,692 PSI @ 14.8 BPMINCREASED RATE TO 72 BPM @ 9,493 PSI AS WELL ALLOWED ON PAD6,564 BBLS HVFR0 BBLS SLICK WATER 0 BBLS X-LINK 328,750 LBS 100 MESH 328,750 LBS TOTAL SAND IN FORMATION.100% OF DESIGNFINAL RATE: 80 BPM FINAL PSI: 9,614 PSIAVG RATE 75.8 BPM AVG PRESSURE 9,357 PSI AVG HHP 17,384MAX RATE 80.4 BPM MAX PRESSURE 9,643 PSI MAX HHP 19,002CLEAN FLUID: 6,564 BBLS -------- SLURRY FLUID: 6,920 BBLSISIP: 7,083 PSI F. G: 0.992 PSI/FT 5 MIN: 7,062 PSILEAK OFF: 4.2 PSI/MIN AVG BH PSI: 10,137 PSI TOTAL PUMPS ON LOC: 18NUMBER PUMPS IN LINE: 15 PUMPS ENDED STG WITH: 15 | STAGE: 23 FRAC OPERATIONSSTART TIME: 21:36 HRS FINISH TIME: 232:25 HRSTVD 12,696' HYDRO PRESS: 5,506 PSIPERFORATED INTERVAL: 14,144' - 14,285' PLUG: 14,295' OPEN IWP: 6,545 PSI BACKSIDE PSI: 323 PSIACID VOLUME PUMPED: 0 GALLONS, 15% HCL ACIDFORMATION BREAK DOWN: 7,692 PSI @ 14.8 BPMINCREASED RATE TO 72 BPM @ 9,493 PSI AS WELL ALLOWED ON PAD6,564 BBLS HVFR0 BBLS SLICK WATER 0 BBLS X-LINK 328,750 LBS 100 MESH 328,750 LBS TOTAL SAND IN FORMATION.100% OF DESIGNFINAL RATE: 80 BPM FINAL PSI: 9,614 PSIAVG RATE 75.8 BPM AVG PRESSURE 9,357 PSI AVG HHP 17,384MAX RATE 80.4 BPM MAX PRESSURE 9,643 PSI MAX HHP 19,002CLEAN FLUID: 6,564 BBLS -------- SLURRY FLUID: 6,920 BBLSISIP: 7,083 PSI F. G: 0.992 PSI/FT 5 MIN: 7,062 PSILEAK OFF: 4.2 PSI/MIN AVG BH PSI: 10,137 PSI TOTAL PUMPS ON LOC: 18NUMBER PUMPS IN LINE: 15 PUMPS ENDED STG WITH: 15
WELL - 2019000665 | Producing | 2019000665 | 0 | COMPLETIONS | 01/21/2018 10:00:00 | 10/09/2018 07:00:00 | COMPLETED | OCM - PP TUB | RECOMPLETION | CLEAN OUT | 01/27/2018 06:00:00 | 02/23/2018 18:00:00 | COMPZN | STIM | RIG_ID - 2019000098 | 02/14/2018 08:00:00 | 02/23/2018 18:00:00 | FRAC EQUIP | CONTRACTOR - 2019000030 | 2018 | 02/23/2018 06:00:00 | 02/23/2018 18:00:00 | 02/23/2018 08:33:00 | Hydraulic Fracture | STIM_TREAT_COMPANY - 2019000005 | JEFF | DIVERSION_COMPANY - 2019000037 | SILICA FLOUR | Casing | 1 |  | 7239 |  | 5724 | 8666 | 9212 | 7225 | 352500 | 356780 | 0 |  | 12298 | 14472 | 32000 | 58 | 64 | 15 | 7281 | 7054 | 7453 | Success | According to Plan |  | 23 | 02/23/2018 08:33:00 | 02/23/2018 13:00:00 | 13063 | 18327 |  |  | 7225 | 9212 | 7239 | 10123 | 11009 | 0 | 86380DBDCF9C46B29099BDB4C9B6FCC2 | 20# BORATE | [5 empty] | 12991 | 13064 | 0 | STAGE: 23 REFRAC OPERATIONSSTART TIME: 08:33 HRS FINISH 12:13 HRS TVD 13,199' HYDRO PRESS: 5,724 PSI PERFORATED INTERVAL: 13,063'-18,536' FRAC PLUG SET: N/AOPEN IWP: 7,054 PSI BACKSIDE PSI: 15 PSIESTABLISHED PUMP RATE OF: 15.0 BPM @ 7,225 PSI FORMATION BREAKDOWN 7,239 PSI INCREASED RATE TO 61.0 BPM @ 8,286 PSI AS WELL ALLOWED ON PAD0 BBLS 25# LINEAR GEL8,702.4 BBLS 20 # XLINK GEL 1,420.6 BBLS SLICK WATER AVG RATE 57.9 BPM AVG PRESSURE 8,666 PSI AVG HHP 12,298 MAX RATE 64.1 BPM MAX PRESSURE 9,210 PSI MAX HHP 14,472 CLEAN FLUID: 10,123 BBLS SLURRY FLUID: 11,009 BBLS ISIP: 7,453 PSI F.G: 1.003 PSI/FT 5 MIN: 7,281 PSI FLUID PUMPS ON LOCATION - 16 STAGE START PUMP COUNT - 16END OF STAGE PUMP COUNT - 15NOTES: LOST 1 PUMP FOR PACKING. | STAGE: 23 REFRAC OPERATIONSSTART TIME: 08:33 HRS FINISH 12:13 HRS TVD 13,199' HYDRO PRESS: 5,724 PSI PERFORATED INTERVAL: 13,063'-18,536' FRAC PLUG SET: N/AOPEN IWP: 7,054 PSI BACKSIDE PSI: 15 PSIESTABLISHED PUMP RATE OF: 15.0 BPM @ 7,225 PSI FORMATION BREAKDOWN 7,239 PSI INCREASED RATE TO 61.0 BPM @ 8,286 PSI AS WELL ALLOWED ON PAD0 BBLS 25# LINEAR GEL8,702.4 BBLS 20 # XLINK GEL 1,420.6 BBLS SLICK WATER AVG RATE 57.9 BPM AVG PRESSURE 8,666 PSI AVG HHP 12,298 MAX RATE 64.1 BPM MAX PRESSURE 9,210 PSI MAX HHP 14,472 CLEAN FLUID: 10,123 BBLS SLURRY FLUID: 11,009 BBLS ISIP: 7,453 PSI F.G: 1.003 PSI/FT 5 MIN: 7,281 PSI FLUID PUMPS ON LOCATION - 16 STAGE START PUMP COUNT - 16END OF STAGE PUMP COUNT - 15NOTES: LOST 1 PUMP FOR PACKING.
WELL - 2019000347 | Producing | 2019000347 | 0 | COMPLETIONS | 08/31/2017 13:00:00 |  |  | OCM - PP PUC | RECOMPLETION |  | 09/07/2017 00:00:00 | 10/29/2017 17:00:00 | COMPZN | STIM | RIG_ID - 2019000084 | 10/25/2017 06:00:00 | 10/29/2017 06:00:00 | FRAC EQUIP | CONTRACTOR - 2019000027 | 2017 | 10/26/2017 06:00:00 | 10/27/2017 06:00:00 | 10/26/2017 18:55:00 | Hydraulic Fracture | STIM_TREAT_COMPANY - 2019000004 | STG 27 | DIVERSION_COMPANY - 2019000003 | Ball 40 7/8 BIO | Casing | 1 | Calculated | 7126 | Nolte-Smith Calc | 5087 | 5957 | 7126 |  | 0 | 1 | 0 |  | 9841 | 12226 | 26000 | 67 | 70 | 67 | 4850 |  | 4995 | Success | According to Plan | UP FRONT FILL UP STAGE | 8 | 10/26/2017 18:55:00 | 10/26/2017 20:11:00 | 12103 | 16589 | 12103 | 16589 |  | 7126 | 7126 | 5045 | 5045 | 0 | EAB268AAAA8F430CB02EA79FE941F5DD | Slick Water | [5 empty] | 11793 | 11646 | 0 | STAGE: 8 FRAC OPSTART TIME: 18:55 HRS FINISH TIME: 20:11 HRSTVD 11,730' HYDRO PRESS: 5087 PSI PERFORATED INTERVAL: 12,103' - 16,589'OPEN IWP: 4,850 PSI BACKSIDE PSI: 295 PSIPUMPED 0 GALS 15% HCL ACID FORMATION BREAKDOWN: 7,126 PSI @ 70 BPMINCREASED RATE TO 70.BPM @ 7,126 PSI AS WELL ALLOWED ON PAD0 BBLS 25# WATER FRAC LINEAR GEL 5045 BBLS FR WATER 0 LBS 100 MESH SAND0 LBS 30/500 LBS SILICA FLOUR0 LBS TOTAL SAND IN FORMATION100 % OF DESIGN AVG RATE 67.4 BPM AVG PRESSURE 5957 PSI AVG HHP 9,841MAX RATE 70.0 BPM MAX PRESSURE 7126 PSI MAX HHP 12,226CLEAN FLUID: 5045 BBLS SLURRY FLUID: 5045 BBLSISIP:0 PSI F.G: 0PSI/FT 1 MIN: 0 PSI LEAK OFF: 0 PSI/MIN AVG BH PSI: 9847 PSI NOTES: ISSUES WITH TUB FILL VALVE STICKING HAVING TROUBLE AT START OF JOB TO GET RATE ALSO ISSUES WITH FR HIGHER PRESSURE AT START OF STAGE. | STAGE: 8 FRAC OPSTART TIME: 18:55 HRS FINISH TIME: 20:11 HRSTVD 11,730' HYDRO PRESS: 5087 PSI PERFORATED INTERVAL: 12,103' - 16,589'OPEN IWP: 4,850 PSI BACKSIDE PSI: 295 PSIPUMPED 0 GALS 15% HCL ACID FORMATION BREAKDOWN: 7,126 PSI @ 70 BPMINCREASED RATE TO 70.BPM @ 7,126 PSI AS WELL ALLOWED ON PAD0 BBLS 25# WATER FRAC LINEAR GEL 5045 BBLS FR WATER 0 LBS 100 MESH SAND0 LBS 30/500 LBS SILICA FLOUR0 LBS TOTAL SAND IN FORMATION100 % OF DESIGN AVG RATE 67.4 BPM AVG PRESSURE 5957 PSI AVG HHP 9,841MAX RATE 70.0 BPM MAX PRESSURE 7126 PSI MAX HHP 12,226CLEAN FLUID: 5045 BBLS SLURRY FLUID: 5045 BBLSISIP:0 PSI F.G: 0PSI/FT 1 MIN: 0 PSI LEAK OFF: 0 PSI/MIN AVG BH PSI: 9847 PSI NOTES: ISSUES WITH TUB FILL VALVE STICKING HAVING TROUBLE AT START OF JOB TO GET RATE ALSO ISSUES WITH FR HIGHER PRESSURE AT START OF STAGE.
WELL - 2019000715 | Producing | 2019000715 | 0 | COMPLETIONS | 06/09/2017 08:00:00 |  | PRODUCING | OCM - PP PUC | RECOMPLETION | CLEANOUT/ REFRAC | 06/22/2017 16:00:00 | 08/07/2017 19:00:00 | COMPZN | STIM | RIG_ID - 2019000081 | 08/03/2017 06:00:00 | 08/07/2017 06:00:00 | FRAC EQUIP | CONTRACTOR - 2019000027 | 2017 | 08/03/2017 06:00:00 | 08/04/2017 06:00:00 | 08/03/2017 20:22:00 | Hydraulic Fracture | STIM_TREAT_COMPANY - 2019000004 | BRYAN | DIVERSION_COMPANY - 2019000003 | BALL | Casing | 1 |  | 0 |  | 5455 | 6654 | 6846 |  | 0 | 0 | 0 |  | 8334 | 10219 | 28000 | 51 | 61 | 7 |  | 14 | 5678 | Success | According to Plan |  | 1 | 08/03/2017 20:22:00 | 08/03/2017 22:35:00 | 13288 | 17722 | 0 | 0 |  | 6846 | 0 | 5412 | 5412 | 0 | 028F293A88B148899DA79DDE0C7ACF0F | SLICKWATER | [5 empty] | 12678 | 12470 | 0 | STAGE # 1-1 REFRAC OPERATIONS 8/4/2017START TIME: 20:22 FINISH TIME: 22:35OPEN IWP 14 PSI BACKSIDE 296 PSITVD 12,571' HYDROSTATIC PSI: 5,455 PSI,PERF INTERVAL: 13,228' - 17,722' ESTABLISH RATE: 6.8 BPM AT 1,190 PSIFRAC STAGE # 1-1 OF THE EAGLE FORD SHALE W/0 BBLS 25 # LINEAR GEL 0 BBLS 25# XLINK GEL5412 BBLS SLICK WATER 0 LBS 30/50 SAND0% LBS TOTAL SAND IN FORMATION0% SAND PLACED IN FORMATIONAVG RATE 50.1 BPM AVG PRESSURE 6,654 PSI AVG HHP 8,334MAX RATE 60.9 BPM MAX PRESSURE 6,846 PSI MAX HHP 6,219CLEAN FLUID VOL: 5,412 BBLS SLURRY VOLUME 5,412 BBLSISIP: 5,678 PSI F.G: 0.885 PSI/FT5 MIN: 5,321 PSI LEAK OFF: 71.4 PSI/MIN AVE BH PSI: 9,499 PSI | STAGE # 1-1 REFRAC OPERATIONS 8/4/2017START TIME: 20:22 FINISH TIME: 22:35OPEN IWP 14 PSI BACKSIDE 296 PSITVD 12,571' HYDROSTATIC PSI: 5,455 PSI,PERF INTERVAL: 13,228' - 17,722' ESTABLISH RATE: 6.8 BPM AT 1,190 PSIFRAC STAGE # 1-1 OF THE EAGLE FORD SHALE W/0 BBLS 25 # LINEAR GEL 0 BBLS 25# XLINK GEL5412 BBLS SLICK WATER 0 LBS 30/50 SAND0% LBS TOTAL SAND IN FORMATION0% SAND PLACED IN FORMATIONAVG RATE 50.1 BPM AVG PRESSURE 6,654 PSI AVG HHP 8,334MAX RATE 60.9 BPM MAX PRESSURE 6,846 PSI MAX HHP 6,219CLEAN FLUID VOL: 5,412 BBLS SLURRY VOLUME 5,412 BBLSISIP: 5,678 PSI F.G: 0.885 PSI/FT5 MIN: 5,321 PSI LEAK OFF: 71.4 PSI/MIN AVE BH PSI: 9,499 PSI
WELL - 2019001412 | Producing | 2019001412 | 0 | COMPLETIONS | 02/13/2019 07:30:00 |  |  | OCM - MECHANICAL ISOLATION | RECOMPLETION | V5 STIMULATION | 03/04/2019 16:30:00 | 04/14/2019 16:00:00 | COMPZN | STIM | RIG_ID - 2019000098 | 04/04/2019 06:00:00 | 04/13/2019 06:00:00 | FRAC EQUIP | CONTRACTOR - 2019000030 | 2019 | 04/07/2019 06:00:00 | 04/08/2019 06:00:00 | 04/08/2019 00:15:00 | Hydraulic Fracture | STIM_TREAT_COMPANY - 2019000005 |  | DIVERSION_COMPANY - 2019000007 | Frac Plug | Casing | 1 |  | 5713 |  | 5564 | 9249 | 9402 |  | 182000 | 182140 |  |  | 16362 | 17090 | 36000 | 72 | 74 | 14 | 5830 | 4423 | 6298 | Success | According to Plan |  | 36 | 04/08/2019 00:15:00 | 04/08/2019 01:38:00 | 15764 | 15835 |  |  |  | 9402 | 5713 | 4488 | 4786 |  | CFD6A3046E3D4265A9B1C8995B4DEF7D | FRP-1S | 18 | 18 | 18 |  | JW KRAMER | 12850 | 12854 | 0 | STAGE: 36 FRAC OPERATIONSSTART TIME: 00:15 HRS FINISH TIME: 01:38 HRSPERFORATED INTERVAL: 15,764'-15,835' FRAC PLUG SET: 15,843' TVD 12,850' HYDRO PRESS: 5,564OPEN IWP: 4,423 PSI BACKSIDE PSI: 0ESTABLISHED PUMP RATE OF: 14.0 BPM, WELL BREAK DOWN @ 5,564 PSIINCREASED RATE TO 68.0 BPM @ 9,158 PSI AS WELL ALLOWED ON PAD4,488 BBLS SLICK WATER 182,140 LBS OF 100 MESH SAND182,140 TOTAL SAND IN FORMATION, 100% OF DESIGNFINAL RATE OF 70.3 BPM @ 9,313 PSICLEAN FLUID: 4,488 BBLS SLURRY FLUID: 4,786 BBLSAVG RATE 72.2 BPM AVG PRESSURE 9,249 PSI AVG HHP 16,362MAX RATE 74.2 BPM MAX PRESSURE 9,402 PSI MAX HHP 17,090ISIP: 6,298 PSI F. G: 0.923 PSI/FT AVG BH PSI: 13,582 PSI5 MIN: 5,830 PSI LEAK OFF: 93.6 PSI/MIN TOTAL PUMPS ON LOC: 18PUMPS IN LINE: 18PUMPS ENDED STG WITH: 18 | STAGE: 36 FRAC OPERATIONSSTART TIME: 00:15 HRS FINISH TIME: 01:38 HRSPERFORATED INTERVAL: 15,764'-15,835' FRAC PLUG SET: 15,843' TVD 12,850' HYDRO PRESS: 5,564OPEN IWP: 4,423 PSI BACKSIDE PSI: 0ESTABLISHED PUMP RATE OF: 14.0 BPM, WELL BREAK DOWN @ 5,564 PSIINCREASED RATE TO 68.0 BPM @ 9,158 PSI AS WELL ALLOWED ON PAD4,488 BBLS SLICK WATER 182,140 LBS OF 100 MESH SAND182,140 TOTAL SAND IN FORMATION, 100% OF DESIGNFINAL RATE OF 70.3 BPM @ 9,313 PSICLEAN FLUID: 4,488 BBLS SLURRY FLUID: 4,786 BBLSAVG RATE 72.2 BPM AVG PRESSURE 9,249 PSI AVG HHP 16,362MAX RATE 74.2 BPM MAX PRESSURE 9,402 PSI MAX HHP 17,090ISIP: 6,298 PSI F. G: 0.923 PSI/FT AVG BH PSI: 13,582 PSI5 MIN: 5,830 PSI LEAK OFF: 93.6 PSI/MIN TOTAL PUMPS ON LOC: 18PUMPS IN LINE: 18PUMPS ENDED STG WITH: 18
WELL - 2019001390 | Producing | 2019001390 | 0 | COMPLETIONS | 04/04/2019 07:30:00 | 06/15/2019 18:00:00 |  | OCM - MECHANICAL ISOLATION | RECOMPLETION |  | 04/23/2019 07:00:00 | 06/15/2019 18:00:00 | COMPZN | STIM | RIG_ID - 2019000098 | 06/06/2019 06:00:00 | 06/15/2019 06:00:00 | FRAC EQUIP | CONTRACTOR - 2019000030 | 2019 | 06/09/2019 06:00:00 | 06/10/2019 06:00:00 | 06/09/2019 16:50:00 | Hydraulic Fracture | STIM_TREAT_COMPANY - 2019000005 |  |  | Frac Plug | Casing | 1 |  | 7541 |  | 5428 | 9524 | 10369 |  | 366938 | 366980 |  |  | 10369 | 9524 | 40500 | 60 | 65 | 21 | 6782 | 5723 | 7055 | Success | According to Plan |  | 9 | 06/09/2019 16:50:00 | 06/09/2019 19:15:00 | 16718 | 16866 |  |  |  | 10369 | 7541 | 7299 | 7679 |  | 9BDD4152677042A0A8E4752326CF8D70 | FRP-1S | 17 | 18 | 17 | 155 | TORREY MAWK | 12535 | 12526 | 0 | STAGE: 9 RE-FRAC OPERATIONSSTART TIME: 16:50 HRS FINISH TIME: 19:15 HRSPERFORATED INTERVAL: 16,718'-16,866' FRAC PLUG SET: 16,876' TVD 12,536' HYDRO PRESS: 5,428OPEN IWP: 5,723 PSI BACKSIDE PSI: 0ESTABLISHED PUMP RATE OF: 20.75 BPM, WELL BREAK DOWN @ 7,541 PSIINCREASED RATE TO 44.66 BPM @ 9,789 PSI AS WELL ALLOWED ON PAD7,299 BBLS SLICK WATER 366,980 LBS OF 100 MESH SAnd366,980 TOTAL SAND IN FORMATION, 100% OF DESIGNFINAL RATE OF 59.16 BPM @ 9,610 PSICLEAN FLUID: 7,299 BBLS SLURRY FLUID: 7,679BBLSAVG RATE 59.6 BPM AVG PRESSURE 9,524 PSI AVG HHP 13,908MAX RATE 64.9 BPM MAX PRESSURE 10,369 PSI MAX HHP 16,502ISIP: 7,055 PSI F. G: 0.996 PSI/FT AVG BH PSI: 14,009 PSI5 MIN: 6,752 PSI LEAK OFF: 60.6 PSI/MIN TOTAL PUMPS ON LOC: 18PUMPS IN LINE: 16PUMPS ENDED STG WITH: 16NOTES: | STAGE: 9 RE-FRAC OPERATIONSSTART TIME: 16:50 HRS FINISH TIME: 19:15 HRSPERFORATED INTERVAL: 16,718'-16,866' FRAC PLUG SET: 16,876' TVD 12,536' HYDRO PRESS: 5,428OPEN IWP: 5,723 PSI BACKSIDE PSI: 0ESTABLISHED PUMP RATE OF: 20.75 BPM, WELL BREAK DOWN @ 7,541 PSIINCREASED RATE TO 44.66 BPM @ 9,789 PSI AS WELL ALLOWED ON PAD7,299 BBLS SLICK WATER 366,980 LBS OF 100 MESH SAnd366,980 TOTAL SAND IN FORMATION, 100% OF DESIGNFINAL RATE OF 59.16 BPM @ 9,610 PSICLEAN FLUID: 7,299 BBLS SLURRY FLUID: 7,679BBLSAVG RATE 59.6 BPM AVG PRESSURE 9,524 PSI AVG HHP 13,908MAX RATE 64.9 BPM MAX PRESSURE 10,369 PSI MAX HHP 16,502ISIP: 7,055 PSI F. G: 0.996 PSI/FT AVG BH PSI: 14,009 PSI5 MIN: 6,752 PSI LEAK OFF: 60.6 PSI/MIN TOTAL PUMPS ON LOC: 18PUMPS IN LINE: 16PUMPS ENDED STG WITH: 16NOTES:
WELL - 2019001382 | Producing | 2019001382 | 0 | COMPLETIONS | 05/08/2017 12:00:00 |  | PRODUCING | OCM - PP TUB | RECOMPLETION |  | 05/22/2017 16:00:00 | 07/02/2017 17:00:00 | COMPZN | STIM | RIG_ID - 2019000081 | 06/27/2017 06:00:00 | 07/01/2017 18:00:00 | FRAC EQUIP | CONTRACTOR - 2019000027 | 2017 | 06/30/2017 06:00:00 | 07/01/2017 06:00:00 | 07/01/2017 01:58:00 | Hydraulic Fracture | STIM_TREAT_COMPANY - 2019000004 | CANTU |  |  | Casing | 1 | Calculated | 7220 | Pressure Decline Analysis | 5430 | 9095 | 9359 | 7220 | 520000 | 523040 | 0 |  | 15600 | 16204 | 20000 | 70 | 71 | 40 | 6616 |  |  | Success | According to Plan |  | 23 | 07/01/2017 01:58:00 | 07/01/2017 04:36:00 | 13156 | 18374 |  |  | 7220 | 9359 | 7220 | 9883 | 10448 | 0 | F6E91A3720254DBBB997A423038058B6 | 20# GUAR BORATE | [5 empty] | 12649 | 12406 | 0 | STAGE # 27 RE FRAC OPERATIONS. DATE 6/30/17START TIME: 23:05 HRS FINISH TIME: 04:36 HRSTVD 12,403' HYDROSTATIC PSI: 5,430 PSI, PERFORATING INTERVAL: 13,156'- 18,374' BACKSIDE PSI 230 LOWERED TO RATE: 40.4 BPM AT 7,220 PSI. FORMATION BREAKDOWN: 7,220 PSI.INCREASED RATE TO 70.6 BPM @ 9,359 PSI AS WELL ALLOWEDSPIN OUT 50- .875" OD, 1.18 S.G. BIO-BALLS: 1 BALL EVERY 3 MINUTES. FRAC STAGE # 27 OF THE EAGLE FORD SHALE W/1,326 BBLS SLICKWATER8,557 BBLS BORATE XLINK 519,040 LBS 100 MESH4,000 LBS SILICA FLOUR523,040 TOTAL SAND100% TOTAL SAND IN FORMATIONFLUSH : 492 BBLS AVG RATE 70.0 BPM AVG PRESSURE 9,095 PSI AVG HHP 15,600 MAX RATE 70.6 BPM MAX PRESSURE 9,359 PSI MAX HHP 16,204TOTAL CLEAN FLUID VOL 9,883 BBLS SLURRY VOLUME 10,448 BBLAVBHP: 9,993 PSI | STAGE # 27 RE FRAC OPERATIONS. DATE 6/30/17START TIME: 23:05 HRS FINISH TIME: 04:36 HRSTVD 12,403' HYDROSTATIC PSI: 5,430 PSI, PERFORATING INTERVAL: 13,156'- 18,374' BACKSIDE PSI 230 LOWERED TO RATE: 40.4 BPM AT 7,220 PSI. FORMATION BREAKDOWN: 7,220 PSI.INCREASED RATE TO 70.6 BPM @ 9,359 PSI AS WELL ALLOWEDSPIN OUT 50- .875" OD, 1.18 S.G. BIO-BALLS: 1 BALL EVERY 3 MINUTES. FRAC STAGE # 27 OF THE EAGLE FORD SHALE W/1,326 BBLS SLICKWATER8,557 BBLS BORATE XLINK 519,040 LBS 100 MESH4,000 LBS SILICA FLOUR523,040 TOTAL SAND100% TOTAL SAND IN FORMATIONFLUSH : 492 BBLS AVG RATE 70.0 BPM AVG PRESSURE 9,095 PSI AVG HHP 15,600 MAX RATE 70.6 BPM MAX PRESSURE 9,359 PSI MAX HHP 16,204TOTAL CLEAN FLUID VOL 9,883 BBLS SLURRY VOLUME 10,448 BBLAVBHP: 9,993 PSI
WELL - 2019000668 | Producing | 2019000668 | 0 | COMPLETIONS | 07/02/2018 07:00:00 | 02/07/2019 11:00:00 | COMPLETED | OCM - MECHANICAL ISOLATION | RECOMPLETION |  | 09/06/2018 06:00:00 | 10/03/2018 17:15:00 | COMPZN | STIM | RIG_ID - 2019000098 | 09/16/2018 06:00:00 | 10/01/2018 06:00:00 | FRAC EQUIP | CONTRACTOR - 2019000030 | 2018 | 09/23/2018 06:00:00 | 09/24/2018 06:00:00 | 09/23/2018 09:00:00 | Hyd Frac-Zipper | STIM_TREAT_COMPANY - 2019000005 |  | DIVERSION_COMPANY - 2019000007 | Frac Plug | Casing | 1 |  | 4789 |  | 498 | 8828 | 9910 |  | 348250 | 347840 |  |  | 15121 | 17195 | 32000 | 70 | 71 | 5 |  | 4608 | 5926 |  |  |  | 16 | 09/23/2018 09:00:00 | 09/23/2018 11:18:00 | 13953 | 14074 |  |  |  | 9910 | 4789 | 7761 | 8141 |  | 63376C825102438C80B6024EF55CB1F8 | Slick Water | 16 | 18 | 14 |  | SOLIS | 11489 | 11482 | 0 | STAGE: 16 FRAC OPERATIONSSTART TIME: 09:00 HRS FINISH TIME: 11:18 HRSPERFORATED INTERVAL: 13,953'-14,074' FRAC PLUG SET: 14,084' NO BALL ON SEAT TVD 11,486' HYDRO PRESSURE: 4,981 PSI OPEN IWP: 4,608 PSI BACKSIDE PSI: 206 PSIESTABLISHED PUMP RATE OF: 5 BPM, WELL BREAK DOWN @ 4,789 PSIACID VOLUME PUMPED: 1,000 GALS. 15% ACID 33 BPM @ 9,335 PSI WHEN ACID HIT THE FORMATION 43 BPM @ 7,780 PSI WHEN ACID PUMPED INTO FORMATIONINCREASED RATE TO 65 BPM @ 9,040 PSI AS WELL ALLOWED ON PAD7,736 BBLS SLICK WATER 347,840 LBS 100 MESH347,840 LBS TOTAL SAND IN FORMATION, 100 % OF DESIGNFINAL RATE OF 65 BPM @ 8,348 PSICLEAN FLUID: 7,761 BBLS SLURRY FLUID: 8,141 BBLSAVG RATE 70.0 BPM AVG PRESSURE 8,828 PSI AVG HHP 15,121 MAX RATE 71.0 BPM MAX PRESSURE 9,910 PSI MAX HHP 17,195 ISIP: 5,926 PSI F. G: .94 PSI/FT AVG BH PSI: 12,265 PSI5 MIN: 5,517 PSI LEAK OFF: 81.8 PSI/MIN TOTAL PUMPS ON LOC: 18 PUMPS IN LINE: 16PUMPS ENDED STG WITH: 14 | STAGE: 16 FRAC OPERATIONSSTART TIME: 09:00 HRS FINISH TIME: 11:18 HRSPERFORATED INTERVAL: 13,953'-14,074' FRAC PLUG SET: 14,084' NO BALL ON SEAT TVD 11,486' HYDRO PRESSURE: 4,981 PSI OPEN IWP: 4,608 PSI BACKSIDE PSI: 206 PSIESTABLISHED PUMP RATE OF: 5 BPM, WELL BREAK DOWN @ 4,789 PSIACID VOLUME PUMPED: 1,000 GALS. 15% ACID 33 BPM @ 9,335 PSI WHEN ACID HIT THE FORMATION 43 BPM @ 7,780 PSI WHEN ACID PUMPED INTO FORMATIONINCREASED RATE TO 65 BPM @ 9,040 PSI AS WELL ALLOWED ON PAD7,736 BBLS SLICK WATER 347,840 LBS 100 MESH347,840 LBS TOTAL SAND IN FORMATION, 100 % OF DESIGNFINAL RATE OF 65 BPM @ 8,348 PSICLEAN FLUID: 7,761 BBLS SLURRY FLUID: 8,141 BBLSAVG RATE 70.0 BPM AVG PRESSURE 8,828 PSI AVG HHP 15,121 MAX RATE 71.0 BPM MAX PRESSURE 9,910 PSI MAX HHP 17,195 ISIP: 5,926 PSI F. G: .94 PSI/FT AVG BH PSI: 12,265 PSI5 MIN: 5,517 PSI LEAK OFF: 81.8 PSI/MIN TOTAL PUMPS ON LOC: 18 PUMPS IN LINE: 16PUMPS ENDED STG WITH: 14
WELL - 2019000633 | Producing | 2019000633 | 1 | COMPLETIONS | 12/15/2017 07:00:00 |  | PRODUCING |  | RECOMPLETION |  | 12/31/2017 17:00:00 | 01/21/2018 06:00:00 | COMPZN | STIM | RIG_ID - 2019000084 | 01/12/2018 06:00:00 | 01/20/2018 06:00:00 | FRAC EQUIP | CONTRACTOR - 2019000027 | 2018 | 01/18/2018 06:00:00 | 01/19/2018 06:00:00 | 01/18/2018 15:39:00 | Hydraulic Fracture | STIM_TREAT_COMPANY - 2019000004 | MEME | DIVERSION_COMPANY - 2019000003 | SILICA FLOUR | Casing |  | Calculated | 7673 | Nolte-Smith Calc | 4964 | 7412 | 7572 | 7326 | 353000 | 355000 | 0 |  | 12744 | 13201 | 36000 | 70 | 71 | 70 |  | 7676 |  | Success | According to Plan |  | 23 | 01/18/2018 15:39:00 | 01/18/2018 17:34:00 | 11442 | 17104 | 11104 | 17104 | 7326 | 7572 | 7673 | 7928 | 8302 | 0 | A2B9816D6C0E468099D362422C40667E | 20# X-LINK GEL | [5 empty] | 11227 | 11676 | 0 | STAGE: 23 FRAC OPS #20 X LINK STAGESTART TIME: 13:43 HRS FINISH TIME: 17:34 HRS TVD 11,446' HYDRO PRESS: 4,964 PSI PERFORATED INTERVAL: 11,104' - 17,104'OPEN IWP: 7,676 PSI BACKSIDE PSI: 336 PSIESTABLISH RATE: 69.7 BPM @ 7,673PSIFORMATION BREAKDOWN: 0 BPM @ 0 PSIINCREASED RATE TO: 0 BPM @ 0 PSI AS WELL ALLOWED937 BBLS FR WATER 7,673 BBLS #20 X LINK353,000 LBS 100 MESH SAND 2,000 LBS SILICA FLOUR355,000 LBS TOTAL SAND IN FORMATION100 % OF DESIGN AVG RATE 70.2 BPM AVG PRESSURE 7,412 PSI AVG HHP 12,744MAX RATE 71.1 BPM MAX PRESSURE 7,572 PSI MAX HHP 13,201CLEAN FLUID: 7,679 BBLS SLURRY FLUID: 8,065 BBLSISIP : XXX PSI F.G: XXX PSI/FT 1 MIN: XXX PSI 5 MIN: XXX PSI LEAK OFF: XXX PSI/MIN AVG BH PSI: 10,232 PSIFLUID PUMPS ON LOCATION - 18STAGE START PUMP COUNT - 17END OF STAGE PUMP COUNT - 12NOTE: LOST 5 PUMPS DURING STAGE. | STAGE: 23 FRAC OPS #20 X LINK STAGESTART TIME: 13:43 HRS FINISH TIME: 17:34 HRS TVD 11,446' HYDRO PRESS: 4,964 PSI PERFORATED INTERVAL: 11,104' - 17,104'OPEN IWP: 7,676 PSI BACKSIDE PSI: 336 PSIESTABLISH RATE: 69.7 BPM @ 7,673PSIFORMATION BREAKDOWN: 0 BPM @ 0 PSIINCREASED RATE TO: 0 BPM @ 0 PSI AS WELL ALLOWED937 BBLS FR WATER 7,673 BBLS #20 X LINK353,000 LBS 100 MESH SAND 2,000 LBS SILICA FLOUR355,000 LBS TOTAL SAND IN FORMATION100 % OF DESIGN AVG RATE 70.2 BPM AVG PRESSURE 7,412 PSI AVG HHP 12,744MAX RATE 71.1 BPM MAX PRESSURE 7,572 PSI MAX HHP 13,201CLEAN FLUID: 7,679 BBLS SLURRY FLUID: 8,065 BBLSISIP : XXX PSI F.G: XXX PSI/FT 1 MIN: XXX PSI 5 MIN: XXX PSI LEAK OFF: XXX PSI/MIN AVG BH PSI: 10,232 PSIFLUID PUMPS ON LOCATION - 18STAGE START PUMP COUNT - 17END OF STAGE PUMP COUNT - 12NOTE: LOST 5 PUMPS DURING STAGE.
WELL - 2019001190 | Producing | 2019001190 | 0 | COMPLETIONS | 04/03/2018 07:00:00 | 11/05/2018 15:00:00 | PRODUCING | OCM - PP PUC | RECOMPLETION |  | 04/07/2018 00:00:00 | 04/29/2018 06:00:00 | COMPZN | STIM | RIG_ID - 2019000081 | 04/25/2018 06:00:00 | 04/29/2018 06:00:00 | FRAC EQUIP | CONTRACTOR - 2019000027 | 2018 | 04/28/2018 06:00:00 | 04/29/2018 06:00:00 | 04/28/2018 14:48:00 | Hydraulic Fracture | STIM_TREAT_COMPANY - 2019000004 | DEREK | DIVERSION_COMPANY - 2019000008 | REFRAC | Casing | 1 | Calculated | 6552 | Nolte-Smith Calc | 5524 | 8428 | 8695 |  | 350250 | 353440 | 0 |  | 14460 | 15131 |  | 70 | 71 | 22 | 6413 | 6230 | 6497 | Success | According to Plan |  | 23 | 04/28/2018 14:48:00 | 04/28/2018 16:28:00 | 12808 | 18157 | 12808 | 18157 |  | 8695 | 6552 | 6250 | 6602 | 0 | 56D20EE296CF4A1A8A22871AE2216613 | 20# XLINK GEL | [5 empty] | 12459 | 12737 | 0 | STAGE # 23 FRAC OPERATIONS. DATE 4/28/18START TIME: 1448 FINISH TIME: 1629 HRSTVD 12,738' HYDROSTATIC PSI: 5,524 PSI, PERFORATING INTERVAL: 12,808'- 18,157' BACKSIDE PSI 238OPEN IWP 6,230 PSI, ESTABLISH RATE: 66.1 BPM AT 7,565 PSI.FORMATION BREAKDOWN: 6,552 PSI.FRAC STAGE # 23 OF THE EAGLE FORD SHALE W/5,443 BBLS 25 # XLINK 806 BBLS SLICKWATER 350,940 LBS 100 MESH2,500 LBS SILICA FLOUR353,440 LBS TOTAL SAND IN FORMATION100 % SAND PLACED IN FORMATION FLUSH : 550 BBLSAVG RATE 70 BPM AVG PRESSURE 8,428 PSI AVG HHP 14,460MAX RATE 71 BPM MAX PRESSURE 8,695 PSI MAX HHP 15,131TOTAL CLEAN FLUID VOL: 6,250 BBLS / SLURRY VOLUME 6,602 BBLSISIP: 6,497 PSI / F.G: 0.95 PSI/FT5 MIN: 6,413 PSI / LEAK OFF: 16.8 PSI/MIN / AVE BH PSI: 11,625 PSIDROP RATE TO 50 BPM @ 7,800 PSI TO DROP BALLS DROP 20 PODS BRING RATE BACK TO 70.7 BPM @ 8,059 PSI TO FLUSH WELL NO PRESSURE INCREASE WHEN PODS HIT BOTTOM | STAGE # 23 FRAC OPERATIONS. DATE 4/28/18START TIME: 1448 FINISH TIME: 1629 HRSTVD 12,738' HYDROSTATIC PSI: 5,524 PSI, PERFORATING INTERVAL: 12,808'- 18,157' BACKSIDE PSI 238OPEN IWP 6,230 PSI, ESTABLISH RATE: 66.1 BPM AT 7,565 PSI.FORMATION BREAKDOWN: 6,552 PSI.FRAC STAGE # 23 OF THE EAGLE FORD SHALE W/5,443 BBLS 25 # XLINK 806 BBLS SLICKWATER 350,940 LBS 100 MESH2,500 LBS SILICA FLOUR353,440 LBS TOTAL SAND IN FORMATION100 % SAND PLACED IN FORMATION FLUSH : 550 BBLSAVG RATE 70 BPM AVG PRESSURE 8,428 PSI AVG HHP 14,460MAX RATE 71 BPM MAX PRESSURE 8,695 PSI MAX HHP 15,131TOTAL CLEAN FLUID VOL: 6,250 BBLS / SLURRY VOLUME 6,602 BBLSISIP: 6,497 PSI / F.G: 0.95 PSI/FT5 MIN: 6,413 PSI / LEAK OFF: 16.8 PSI/MIN / AVE BH PSI: 11,625 PSIDROP RATE TO 50 BPM @ 7,800 PSI TO DROP BALLS DROP 20 PODS BRING RATE BACK TO 70.7 BPM @ 8,059 PSI TO FLUSH WELL NO PRESSURE INCREASE WHEN PODS HIT BOTTOM
WELL - 2019000642 | Producing | 2019000642 | 0 | COMPLETIONS | 04/27/2018 08:00:00 |  | PRODUCING | OCM - PP PUC | RECOMPLETION |  | 05/04/2018 18:00:00 | 06/06/2018 06:00:00 | COMPZN | STIM | RIG_ID - 2019000082 | 05/26/2018 06:00:00 | 06/06/2018 06:00:00 | FRAC EQUIP | CONTRACTOR - 2019000027 | 2018 | 06/04/2018 06:00:00 | 06/05/2018 06:00:00 | 06/04/2018 09:52:00 | Hydraulic Fracture | STIM_TREAT_COMPANY - 2019000004 | JIM | DIVERSION_COMPANY - 2019000008 | PERF PODS | Casing |  |  |  |  | 5263 | 8361 | 8919 | 8000 | 306250 | 306250 | 0 |  | 12044 | 15018 | 26000 | 59 | 69 | 67 |  | 6454 |  | Success | According to Plan |  | 23 | 06/04/2018 09:52:00 | 06/04/2018 11:55:00 | 12802 | 18326 |  |  | 8000 | 8919 |  | 6610 | 6940 | 0 | 0A83991CB3E446E9B2602BC51D4EA42A | 25# Guar Borate | [5 empty] | 12412 | 12140 | 0 | STAGE 23 RE-FRAC OPSSTART: 09:52 FINISHED: 11:55IWP: 6,454 PSI BACKSIDE PSI: 229 PSI66.7 BPM @ 8,300 PSI BEFORE PODS HIT FORMATION67 BPM @ 8,217 PSI AFTER PODS HIT FORMATION1-82 BBLS FR WATER 5,528 BBLS 25# XLINK GEL 301,250 LBS 100 MESH SAND5,000 LBS SILICA FLOUR 0 LBS 30/50 WHITE JOB RE DESIGNED TO BE ALL 100 MESH NO 30/50 306,250 LBS TOTAL SAND IN FORMATION - 100 % OF DESIGN AVG RATE 58.8 BPM AVG PRESSURE 8,361 PSI AVG HHP 12,044MAX RATE 68.7 BPM MAX PRESSURE 8,919 PSI MAX HHP 15,018 CLEAN FLUID: 6,610 BBLS SLURRY FLUID: 6,940 BBLS ISIP: XXX PSI F.G: XXXX PSI/FT AVG BH PSI: 14,324 PSI5 MIN: XXX LEAK OFF: XXX PSI/MIN PUMPS ON LOC: 18 START PUMP: 14 END PUMP COUNT: 10NOTE: LOST 3 PUMPS DUE TO PACKING, LOST 1 PUMPS DUE TO ROCKING. | STAGE 23 RE-FRAC OPSSTART: 09:52 FINISHED: 11:55IWP: 6,454 PSI BACKSIDE PSI: 229 PSI66.7 BPM @ 8,300 PSI BEFORE PODS HIT FORMATION67 BPM @ 8,217 PSI AFTER PODS HIT FORMATION1-82 BBLS FR WATER 5,528 BBLS 25# XLINK GEL 301,250 LBS 100 MESH SAND5,000 LBS SILICA FLOUR 0 LBS 30/50 WHITE JOB RE DESIGNED TO BE ALL 100 MESH NO 30/50 306,250 LBS TOTAL SAND IN FORMATION - 100 % OF DESIGN AVG RATE 58.8 BPM AVG PRESSURE 8,361 PSI AVG HHP 12,044MAX RATE 68.7 BPM MAX PRESSURE 8,919 PSI MAX HHP 15,018 CLEAN FLUID: 6,610 BBLS SLURRY FLUID: 6,940 BBLS ISIP: XXX PSI F.G: XXXX PSI/FT AVG BH PSI: 14,324 PSI5 MIN: XXX LEAK OFF: XXX PSI/MIN PUMPS ON LOC: 18 START PUMP: 14 END PUMP COUNT: 10NOTE: LOST 3 PUMPS DUE TO PACKING, LOST 1 PUMPS DUE TO ROCKING.
WELL - 2019001396 | Producing | 2019001396 | 0 | COMPLETIONS | 01/20/2019 06:00:00 | 07/30/2019 12:00:00 | COMPLETED | OCM - MECHANICAL ISOLATION | RECOMPLETION |  | 02/01/2019 14:00:00 | 03/27/2019 22:45:00 | COMPZN | STIM | RIG_ID - 2019000098 | 03/16/2019 06:00:00 | 03/25/2019 06:00:00 | FRAC EQUIP | CONTRACTOR - 2019000030 | 2019 | 03/23/2019 06:00:00 | 03/24/2019 06:00:00 | 03/24/2019 01:06:00 | Hydraulic Fracture | STIM_TREAT_COMPANY - 2019000005 |  | DIVERSION_COMPANY - 2019000007 | Frac Plug | Casing | 1 |  | 7140 |  | 5360 | 9299 | 9683 |  | 390000 | 390480 | 0 |  | 14059 | 15801 | 36000 | 62 | 67 | 15 | 6564 | 5346 | 7026 | Success | According to Plan |  | 23 | 03/24/2019 01:06:00 | 03/24/2019 03:37:00 | 14435 | 14581 |  |  |  | 9683 | 7140 | 7959 | 8317 |  | E87114369A7A431AAD7D7FDA7B0A7E3F | FRP-1S | 18 | 19 | 17 |  | NATHAN JAYROE | 12379 | 12366 | 0 | STAGE: 23 FRAC OPERATIONSSTART TIME: 01:06 HRS FINISH TIME: 03:37 HRSPERFORATED INTERVAL: 14,435'-14,581' FRAC PLUG SET: 14,591' TVD 12,379' HYDRO PRESS: 5,360 OPEN IWP: 5,346 PSI BACKSIDE PSI: 142ESTABLISHED PUMP RATE OF: 15.09 BPM, WELL BREAK DOWN @ 7,140 PSIINCREASED RATE TO 53.74 BPM @ 9,405 PSI AS WELL ALLOWED ON PAD7,959 BBLS SLICK WATER 390,480 LBS OF 100 MESH SAND390,480 TOTAL SAND IN FORMATION, 100% OF DESIGNFINAL RATE OF 62.0 BPM @ 9,472 PSICLEAN FLUID: 7,959 BBLS SLURRY FLUID: 8,317 BBLSAVG RATE 61.7 BPM AVG PRESSURE 9,299 PSI AVG HHP 14,059MAX RATE 66.6 BPM MAX PRESSURE 9,683 PSI MAX HHP 15,801ISIP: 7,026 PSI F. G: 1.001 PSI/FT AVG BH PSI: 13,635 PSI5 MIN: 6,564 PSI LEAK OFF: 92.4 PSI/MIN TOTAL PUMPS ON LOC: 19PUMPS IN LINE: 18PUMPS ENDED STG WITH: 17NOTE: HAD SEVERAL ISSUES WITH RATES ON THE BLENDER TO TCC CONNECTION. HAD TO SWAP FROM RUNNING THEM IN AUTO TO MANUAL MODE TO FINISH THE JOB. | STAGE: 23 FRAC OPERATIONSSTART TIME: 01:06 HRS FINISH TIME: 03:37 HRSPERFORATED INTERVAL: 14,435'-14,581' FRAC PLUG SET: 14,591' TVD 12,379' HYDRO PRESS: 5,360 OPEN IWP: 5,346 PSI BACKSIDE PSI: 142ESTABLISHED PUMP RATE OF: 15.09 BPM, WELL BREAK DOWN @ 7,140 PSIINCREASED RATE TO 53.74 BPM @ 9,405 PSI AS WELL ALLOWED ON PAD7,959 BBLS SLICK WATER 390,480 LBS OF 100 MESH SAND390,480 TOTAL SAND IN FORMATION, 100% OF DESIGNFINAL RATE OF 62.0 BPM @ 9,472 PSICLEAN FLUID: 7,959 BBLS SLURRY FLUID: 8,317 BBLSAVG RATE 61.7 BPM AVG PRESSURE 9,299 PSI AVG HHP 14,059MAX RATE 66.6 BPM MAX PRESSURE 9,683 PSI MAX HHP 15,801ISIP: 7,026 PSI F. G: 1.001 PSI/FT AVG BH PSI: 13,635 PSI5 MIN: 6,564 PSI LEAK OFF: 92.4 PSI/MIN TOTAL PUMPS ON LOC: 19PUMPS IN LINE: 18PUMPS ENDED STG WITH: 17NOTE: HAD SEVERAL ISSUES WITH RATES ON THE BLENDER TO TCC CONNECTION. HAD TO SWAP FROM RUNNING THEM IN AUTO TO MANUAL MODE TO FINISH THE JOB.
WELL - 2019001290 | Producing | 2019001290 | 0 | COMPLETIONS | 02/21/2017 07:00:00 |  | PRODUCING | OCM - PP PUC | RECOMPLETION |  | 03/01/2017 12:00:00 | 03/28/2017 16:00:00 | COMPZN | STIM | RIG_ID - 2019000081 | 03/19/2017 18:00:00 | 03/24/2017 10:00:00 | FRAC EQUIP | CONTRACTOR - 2019000027 | 2017 | 03/22/2017 06:00:00 | 03/23/2017 05:30:00 | 03/23/2017 02:43:00 | Hydraulic Fracture | STIM_TREAT_COMPANY - 2019000004 | BRENT | DIVERSION_COMPANY - 2019000013 |  | Casing |  |  | 7715 |  | 5578 | 7704 | 7859 | 7514 | 363750 | 377500 | 0 |  | 12292 | 12559 |  | 65 | 65 | 64 |  | 7715 |  | Success | According to Plan |  | 23 | 03/23/2017 02:43:00 | 03/23/2017 04:54:00 | 13154 | 17323 | 13154 | 17323 | 7514 | 7859 | 7715 | 8058 | 8491 | 0 | EA611A69F053461DA71CD772BC012E4E | 25# HYBORE X-LINK GEL | [5 empty] | 12689 | 12876 | 0 | STAGE 23 REFRAC OPSSTART TIME: 0243 HRS FINISH TIME 0454 HRS TVD 12,875' HYDRO PRESS 5,578 PSI PERFORATED INTERVAL: 13,154' - 17,323'OPEN IWP 7,715 PSI, BACKSIDE PSI: 405 PSI STEP UP RATE TO 64.4 BPM @ 7,715 PSI 7,599 BBLS 25 # X-LINK892 BBLS FR WATER0 LBS BV CF377,860 LBS 100 MESH AVG RATE 65.1 BPM AVG PRESSURE 7,704 PSI AVG HHP 12,292MAX RATE 65.2 BPM MAX PRESSURE 7,859 PSI MAX HHP 12,559CLEAN FLUID: 8,058 BBLS SLURRY FLUID 8,491 BBLSAVG BH 11,617 PSINOTE: NO SHUTDOWN AFTER THIS STAGE | STAGE 23 REFRAC OPSSTART TIME: 0243 HRS FINISH TIME 0454 HRS TVD 12,875' HYDRO PRESS 5,578 PSI PERFORATED INTERVAL: 13,154' - 17,323'OPEN IWP 7,715 PSI, BACKSIDE PSI: 405 PSI STEP UP RATE TO 64.4 BPM @ 7,715 PSI 7,599 BBLS 25 # X-LINK892 BBLS FR WATER0 LBS BV CF377,860 LBS 100 MESH AVG RATE 65.1 BPM AVG PRESSURE 7,704 PSI AVG HHP 12,292MAX RATE 65.2 BPM MAX PRESSURE 7,859 PSI MAX HHP 12,559CLEAN FLUID: 8,058 BBLS SLURRY FLUID 8,491 BBLSAVG BH 11,617 PSINOTE: NO SHUTDOWN AFTER THIS STAGE
WELL - 2019000730 | Producing | 2019000730 | 0 | COMPLETIONS | 05/22/2017 09:00:00 | 08/21/2017 07:00:00 | COMPLETED | OCM - PP TUB | RECOMPLETION | CLEAN OUT | 06/10/2017 12:00:00 | 07/01/2017 10:00:00 | COMPZN | STIM | RIG_ID - 2019000085 | 06/22/2017 06:00:00 | 06/28/2017 06:00:00 | FRAC EQUIP | CONTRACTOR - 2019000023 | 2017 | 06/26/2017 06:00:00 | 06/27/2017 06:00:00 | 06/26/2017 20:00:00 | Hydraulic Fracture | STIM_TREAT_COMPANY - 2019000003 | CARLOS |  | 40 BIO BALLS | Casing |  |  | 8351 |  | 5364 | 8420 | 8540 | 8301 | 302500 | 304220 | 0 |  | 13460 | 13859 | 30000 | 65 | 66 | 65 |  | 8242 |  | Success | Changed Plan |  | 4 | 06/26/2017 20:00:00 | 06/26/2017 22:00:00 | 12730 | 17098 |  |  | 8301 | 8540 | 8351 | 6600 | 6916 | 0 | D6184C3D4123428393B8FB0A09238872 | Slick Water | [5 empty] | 12475 | 12262 | 0 | STAGE 23 REFRAC OPSSTART TIME: 20:15 HRS FINISH TIME : 21:45 HRS TVD 12,369' HYDRO PRESS 5,364 PSI PERFORATED INTERVAL: 12,730-17,098OPEN IWP 8,242.0 PSI, BACKSIDE PSI : 251 PSI STEP UP RATE TO BPM 65.0 @ 8,301.0 PSI FORMATION BREAK: 8,351.0 PSI @ 1 BPM 0 BBLS FR WATER AVG RATE 65.20 BPM AVG PRESSURE 8,420.0 PSI AVG HHP 13,460.0MAX RATE 65.70 BPM MAX PRESSURE 8,540.0 PSI MAX HHP 13,859.0CLEAN FLUID: 6,600.0 BBLS SLURRY FLUID: 6,916.0 BBLSISIP: NA PSI 5 MIN : NA PSILEAK OFF: NA PSI/MIN F.G: NA PSI/FT AVG BH PSI: 12,750.0 PSI | STAGE 23 REFRAC OPSSTART TIME: 20:15 HRS FINISH TIME : 21:45 HRS TVD 12,369' HYDRO PRESS 5,364 PSI PERFORATED INTERVAL: 12,730-17,098OPEN IWP 8,242.0 PSI, BACKSIDE PSI : 251 PSI STEP UP RATE TO BPM 65.0 @ 8,301.0 PSI FORMATION BREAK: 8,351.0 PSI @ 1 BPM 0 BBLS FR WATER AVG RATE 65.20 BPM AVG PRESSURE 8,420.0 PSI AVG HHP 13,460.0MAX RATE 65.70 BPM MAX PRESSURE 8,540.0 PSI MAX HHP 13,859.0CLEAN FLUID: 6,600.0 BBLS SLURRY FLUID: 6,916.0 BBLSISIP: NA PSI 5 MIN : NA PSILEAK OFF: NA PSI/MIN F.G: NA PSI/FT AVG BH PSI: 12,750.0 PSI
WELL - 2019000651 | Producing | 2019000651 | 0 | COMPLETIONS | 10/25/2017 07:00:00 |  |  | OCM - PP PUC | RECOMPLETION |  | 11/04/2017 23:30:00 | 11/24/2017 06:00:00 | COMPZN | STIM | RIG_ID - 2019000085 | 11/17/2017 07:00:00 | 11/24/2017 06:00:00 | FRAC EQUIP | CONTRACTOR - 2019000023 | 2017 | 11/22/2017 06:00:00 | 11/23/2017 06:00:00 | 11/22/2017 10:26:00 | Hydraulic Fracture | STIM_TREAT_COMPANY - 2019000003 | BO | DIVERSION_COMPANY - 2019000008 | TTS SLICK FRAC | Casing |  | Calculated |  |  | 5529 | 8546 | 9765 | 0 | 367500 | 373460 | 0 |  | 14590 | 16257 | 32000 | 70 | 72 | 68 |  |  |  | Success | According to Plan |  | 23 | 11/22/2017 10:26:00 | 11/22/2017 13:02:00 | 13139 | 18294 |  |  | 0 | 9765 |  | 10051 | 10461 | 0 | 5182313F276A470F9E1A91A87A27C4B5 | 22# GUAR BORATE | [5 empty] | 12596 | 12875 | 0 | STAGE: 23 REFRAC OPSSTART TIME: 10:26 HRS FINISH TIME: 13:02 HRSTVD 12,750' HYDRO PRESS: 5529 PSIPERFORATIONS: 13,139'-18,294' OPEN IWP: 8,381 PSI ANNULUS PSI: 428 PSICONTINUED PUMP RATE 69.7 BPM @ 8,553 PSI INCREASED FR TO .25 TO LOWER PRESS AND INCREASE RATEFORMATION BREAKDOWN: N/A BPM @ N/A PSI9,563 BBLS 22# XL GEL 488 BBLS FR WATER 369,460 LBS 100 MESH 4,000 LBS SILICA FLOUR 373,460 LBS TOTAL SAND IN FORMATION100 % OF DESIGNAVG RATE 69.6 BPM AVG PRESSURE 8,546 PSI AVG HHP 14,590MAX RATE 72.4 BPM MAX PRESSURE 9,765 PSI MAX HHP 16,247CLEAN FLUID: 10,051 BBLS SLURRY FLUID: 10,460 BBLSISIP: N/A PSI F.G: N/A PSI/FT 5 MIN: N/A PSILEAK OFF: N/A PSI/MINAVG BH PSI: 13,459 PSI NOTES:TOTAL PUMPS ON LOCATION: 17NUMBER OF PUMPS IN LINE: 15PUMPS TO END STAGE: 15 STAGE: 23 REFRAC OPSSTART TIME: 10:26 HRS FINISH TIME: 13:02 HRSTVD 12,750' HYDRO PRESS: 5529 PSIPERFORATIONS: 13,139'-18,294' OPEN IWP: 8,381 PSI ANNULUS PSI: 428 PSICONTINUED PUMP RATE 69.7 BPM @ 8,553 PSI INCREASED FR TO .25 TO LOWER PRESS AND INCREASE RATEFORMATION BREAKDOWN: N/A BPM @ N/A PSI9,563 BBLS 22# XL GEL 488 BBLS FR WATER 369,460 LBS 100 MESH 4,000 LBS SILICA FLOUR 373,460 LBS TOTAL SAND IN FORMATION100 % OF DESIGNAVG RATE 69.6 BPM AVG PRESSURE 8,546 PSI AVG HHP 14,590MAX RATE 72.4 BPM MAX PRESSURE 9,765 PSI MAX HHP 16,247CLEAN FLUID: 10,051 BBLS SLURRY FLUID: 10,460 BBLSISIP: N/A PSI F.G: N/A PSI/FT 5 MIN: N/A PSILEAK OFF: N/A PSI/MINAVG BH PSI: 13,459 PSI NOTES:TOTAL PUMPS ON LOCATION: 17NUMBER OF PUMPS IN LINE: 15PUMPS TO END STAGE: 15 STAGE: 23 REFRAC OPSSTART TIME: 10:26 HRS F | STAGE: 23 REFRAC OPSSTART TIME: 10:26 HRS FINISH TIME: 13:02 HRSTVD 12,750' HYDRO PRESS: 5529 PSIPERFORATIONS: 13,139'-18,294' OPEN IWP: 8,381 PSI ANNULUS PSI: 428 PSICONTINUED PUMP RATE 69.7 BPM @ 8,553 PSI INCREASED FR TO .25 TO LOWER PRESS AND INCREASE RATEFORMATION BREAKDOWN: N/A BPM @ N/A PSI9,563 BBLS 22# XL GEL 488 BBLS FR WATER 369,460 LBS 100 MESH 4,000 LBS SILICA FLOUR 373,460 LBS TOTAL SAND IN FORMATION100 % OF DESIGNAVG RATE 69.6 BPM AVG PRESSURE 8,546 PSI AVG HHP 14,590MAX RATE 72.4 BPM MAX PRESSURE 9,765 PSI MAX HHP 16,247CLEAN FLUID: 10,051 BBLS SLURRY FLUID: 10,460 BBLSISIP: N/A PSI F.G: N/A PSI/FT 5 MIN: N/A PSILEAK OFF: N/A PSI/MINAVG BH PSI: 13,459 PSI NOTES:TOTAL PUMPS ON LOCATION: 17NUMBER OF PUMPS IN LINE: 15PUMPS TO END STAGE: 15 STAGE: 23 REFRAC OPSSTART TIME: 10:26 HRS FINISH TIME: 13:02 HRSTVD 12,750' HYDRO PRESS: 5529 PSIPERFORATIONS: 13,139'-18,294' OPEN IWP: 8,381 PSI ANNULUS PSI: 428 PSICONTINUED PUMP RATE 69.7 BPM @ 8,553 PSI INCREASED FR TO .25 TO LOWER PRESS AND INCREASE RATEFORMATION BREAKDOWN: N/A BPM @ N/A PSI9,563 BBLS 22# XL GEL 488 BBLS FR WATER 369,460 LBS 100 MESH 4,000 LBS SILICA FLOUR 373,460 LBS TOTAL SAND IN FORMATION100 % OF DESIGNAVG RATE 69.6 BPM AVG PRESSURE 8,546 PSI AVG HHP 14,590MAX RATE 72.4 BPM MAX PRESSURE 9,765 PSI MAX HHP 16,247CLEAN FLUID: 10,051 BBLS SLURRY FLUID: 10,460 BBLSISIP: N/A PSI F.G: N/A PSI/FT 5 MIN: N/A PSILEAK OFF: N/A PSI/MINAVG BH PSI: 13,459 PSI NOTES:TOTAL PUMPS ON LOCATION: 17NUMBER OF PUMPS IN LINE: 15PUMPS TO END STAGE: 15 STAGE: 23 REFRAC OPSSTART TIME: 10:26 HRS F
WELL - 2019001299 | Producing | 2019001299 | 0 | COMPLETIONS | 10/16/2017 07:00:00 | 09/13/2018 18:00:00 |  | OCM - PP PUC | RECOMPLETION |  | 10/21/2017 05:30:00 | 11/29/2017 18:00:00 | COMPZN | STIM | RIG_ID - 2019000085 | 11/24/2017 06:00:00 | 11/29/2017 18:00:00 | FRAC EQUIP | CONTRACTOR - 2019000023 | 2017 | 11/28/2017 06:00:00 | 11/29/2017 06:00:00 | 11/28/2017 14:19:00 | Hydraulic Fracture | STIM_TREAT_COMPANY - 2019000003 | CHRIS | DIVERSION_COMPANY - 2019000020 | TTS SLICK FRAC | Casing |  | Calculated |  | Nolte-Smith Calc | 5636 | 7712 | 7955 | 6953 | 375000 | 374860 | 0 | 0 | 12969 | 14102 | 32000 | 69 | 69 | 69 |  | 6953 |  | Success | According to Plan |  | 23 | 11/28/2017 14:19:00 | 11/28/2017 16:40:00 | 13417 | 17850 | 13417 | 17850 | 6953 | 7955 |  | 8960 | 9353 | 0 | 3AC01FE9E99641A6A3FBCB0381F9D0A8 | 22# GUAR BORATE | [5 empty] | 12946 | 13083 | 0 | STAGE: 23 REFRAC OPSSTART TIME: 14:19 HRS FINISH TIME: 16:40 HRSTVD 13,018' HYDRO PRESS: 5,636 PSIPERFORATIONS: 13,417' - 17,850' PLUG SET AT 18,086'OPEN IWP: 6,953 PSI ANNULUS PSI: 391 PSIINCREASED RATE TO 69.5 BPM @ 7,750 PSI AS WELL ALLOWED ON PAD8,632 BBLS 25# X-LINKED GEL 488 BBLS FR WATER 370,860 LBS 100 MESH4,000 LBS SILICA 374,860 LBS TOTAL SAND IN FORMATION100 % OF DESIGNAVG RATE 68.6 BPM AVG PRESSURE 7,712 PSI AVG HHP 12,969MAX RATE 69.9 BPM MAX PRESSURE 7,955 PSI MAX HHP 14,102CLEAN FLUID: 9,136 BBLS SLURRY FLUID: 9,537 BBLSISIP: N/A PSI F.G: N/A PSI/FT AVG BH PSI: 12,969 PSI 5 MIN: N/A PSI LEAK OFF: N/A PSI/MIN TOTAL PUMPS ON LOCATION: 15NUMBER OF PUMPS IN LINE: 13NUMBER OF PUMPS AT END OF STAGE: 12NOTE; | STAGE: 23 REFRAC OPSSTART TIME: 14:19 HRS FINISH TIME: 16:40 HRSTVD 13,018' HYDRO PRESS: 5,636 PSIPERFORATIONS: 13,417' - 17,850' PLUG SET AT 18,086'OPEN IWP: 6,953 PSI ANNULUS PSI: 391 PSIINCREASED RATE TO 69.5 BPM @ 7,750 PSI AS WELL ALLOWED ON PAD8,632 BBLS 25# X-LINKED GEL 488 BBLS FR WATER 370,860 LBS 100 MESH4,000 LBS SILICA 374,860 LBS TOTAL SAND IN FORMATION100 % OF DESIGNAVG RATE 68.6 BPM AVG PRESSURE 7,712 PSI AVG HHP 12,969MAX RATE 69.9 BPM MAX PRESSURE 7,955 PSI MAX HHP 14,102CLEAN FLUID: 9,136 BBLS SLURRY FLUID: 9,537 BBLSISIP: N/A PSI F.G: N/A PSI/FT AVG BH PSI: 12,969 PSI 5 MIN: N/A PSI LEAK OFF: N/A PSI/MIN TOTAL PUMPS ON LOCATION: 15NUMBER OF PUMPS IN LINE: 13NUMBER OF PUMPS AT END OF STAGE: 12NOTE;
WELL - 2019001277 | Producing | 2019001277 | 0 | COMPLETIONS | 06/18/2018 13:00:00 |  | PRODUCING | OCM - MECHANICAL ISOLATION | RECOMPLETION |  | 07/10/2018 06:00:00 | 08/28/2018 18:00:00 | COMPZN | STIM | RIG_ID - 2019000081 | 07/18/2018 18:00:00 | 07/28/2018 06:00:00 | FRAC EQUIP | CONTRACTOR - 2019000027 | 2018 | 07/26/2018 06:00:00 | 07/27/2018 06:00:00 | 07/26/2018 16:15:00 | Hydraulic Fracture | STIM_TREAT_COMPANY - 2019000004 | ARMANDO | DIVERSION_COMPANY - 2019000003 | Ball | Casing | 1 |  | 6594 |  | 5377 | 8633 | 8917 | 5366 | 325000 | 325000 | 0 |  | 13349 | 14121 | 28000 | 63 | 65 | 9 | 6102 | 4941 | 6377 | Success | According to Plan |  | 29 | 07/26/2018 16:15:00 | 07/26/2018 18:28:00 | 13130 | 13229 | 13130 | 13229 | 5366 | 8917 | 6594 | 6383 | 6736 | 0 | F73DCF47E8714F51922283F0D96531A2 | 25 PPT XL HYBOR G | [5 empty] | 12385 | 12376 | 0 | STAGE # 29 FRAC OPERATIONS. DATE 7/26/18START TIME: 1615 FINISH TIME: 1828 HRSTVD 12,384' HYDROSTATIC PSI: 5,377 PSI, PLUG SET @ 13,241'PERFORATING INTERVAL: 13,130'- 13,229' BACKSIDE PSI 264OPEN IWP 4,941 PSI, ESTABLISH RATE: 9.0 BPM AT 6,366 PSI.PUMPED 1,500 GALLONS OF 15 % ACID.. FORMATION BREAKDOWN: 6,594 PSI.15 BPM @ 6,387 PSI WHEN ACID HIT. 37.9 BPM 8,213 PSI AFTER ACID.INCREASED RATE TO 60.7 BPM @ 8,708 PSI AS WELL ALLOWED.FRAC STAGE # 29 OF THE EAGLE FORD SHALE W/26 BBLS LINEAR GEL / 5,038 BBLS 25 # XLINK 1,271 BBLS SLICKWATER 325,000 LBS 100 MESH325,000 LBS TOTAL SAND IN FORMATION100 % SAND PLACED IN FORMATION FLUSH : 295 BBLS + 26 PRE FLUSH = 321 BBL AVG RATE 63.6 BPM AVG PRESSURE 8,633 PSI AVG HHP 13,349MAX RATE 64.6 BPM MAX PRESSURE 8,917 PSI MAX HHP 14,121TOTAL CLEAN FLUID VOL: 6,383 BBLS / SLURRY VOLUME 6,736 BBLSISIP: 6,377 PSI / F.G: 0.949 PSI/FT5 MIN: 6,102 PSI / LEAK OFF: 55 PSI/MIN / AVE BH PSI: 11,600 PSIPUMPS ON LOC: 14PUMPS @ START: 14PUMPS @ END: 10 | STAGE # 29 FRAC OPERATIONS. DATE 7/26/18START TIME: 1615 FINISH TIME: 1828 HRSTVD 12,384' HYDROSTATIC PSI: 5,377 PSI, PLUG SET @ 13,241'PERFORATING INTERVAL: 13,130'- 13,229' BACKSIDE PSI 264OPEN IWP 4,941 PSI, ESTABLISH RATE: 9.0 BPM AT 6,366 PSI.PUMPED 1,500 GALLONS OF 15 % ACID.. FORMATION BREAKDOWN: 6,594 PSI.15 BPM @ 6,387 PSI WHEN ACID HIT. 37.9 BPM 8,213 PSI AFTER ACID.INCREASED RATE TO 60.7 BPM @ 8,708 PSI AS WELL ALLOWED.FRAC STAGE # 29 OF THE EAGLE FORD SHALE W/26 BBLS LINEAR GEL / 5,038 BBLS 25 # XLINK 1,271 BBLS SLICKWATER 325,000 LBS 100 MESH325,000 LBS TOTAL SAND IN FORMATION100 % SAND PLACED IN FORMATION FLUSH : 295 BBLS + 26 PRE FLUSH = 321 BBL AVG RATE 63.6 BPM AVG PRESSURE 8,633 PSI AVG HHP 13,349MAX RATE 64.6 BPM MAX PRESSURE 8,917 PSI MAX HHP 14,121TOTAL CLEAN FLUID VOL: 6,383 BBLS / SLURRY VOLUME 6,736 BBLSISIP: 6,377 PSI / F.G: 0.949 PSI/FT5 MIN: 6,102 PSI / LEAK OFF: 55 PSI/MIN / AVE BH PSI: 11,600 PSIPUMPS ON LOC: 14PUMPS @ START: 14PUMPS @ END: 10
WELL - 2019000736 | Producing | 2019000736 | 0 | COMPLETIONS | 04/23/2019 07:00:00 |  |  | OCM - MECHANICAL ISOLATION | RECOMPLETION |  | 05/10/2019 14:00:00 | 06/25/2019 17:30:00 | COMPZN | STIM | RIG_ID - 2019000021 | 06/15/2019 06:00:00 | 06/25/2019 06:00:00 | FRAC EQUIP | CONTRACTOR - 2019000008 | 2019 | 06/23/2019 06:00:00 | 06/24/2019 06:00:00 | 06/23/2019 13:22:00 | Hyd Frac-Zipper | STIM_TREAT_COMPANY - 2019000002 |  | DIVERSION_COMPANY - 2019000011 | Frac Plug | Casing | 1 |  | 8739 |  | 5550 | 8766 | 9622 |  | 425000 | 429900 | 0 | 0 | 14926 | 17803 | 40000 | 70 | 76 | 18 | 6602 | 5318 | 6744 | Success | According to Plan | COULD NOT ACHIEVE DESIGNED RATE DUE TO HORSEPOWER. LOST 2 PUMPS DURING STAGE | 23 | 06/23/2019 13:22:00 | 06/23/2019 15:37:00 | 13491 | 13640 |  |  |  | 9622 | 8739 | 8306 | 8835 |  | 7C25EA4ACAD14ED1A25E8740A7A67E42 | HVFR | 16 | 18 | 14 | 136 | ROBIN ROWE | 12802 | 12791 |  | STAGE: 23 FRAC OPERATIONSSTART TIME: 13:22 HRS FINISH TIME: 15:37 HRSTVD: 12,796' HYDRO PRESS: 5,550 PSIPERFORATED INTERVAL: 13,491' - 13,640' PLUG: 13,648' OPEN IWP: 5,318 PSI BACKSIDE PSI: 272 PSIFORMATION BREAK DOWN: 8,739 PSI @ 18.4 BPMINCREASED RATE TO 49.0 BPM @ 9,337 PSI AS WELL ALLOWED ON PAD8,306 BBLS HVFR429,900 LBS 100 MESH 429,900 LBS TOTAL SAND IN FORMATION.100% OF DESIGN FINAL RATE: 70.7 BPM FINAL PSI: 8,686 PSIAVG RATE: 69.5 BPM AVG PRESSURE: 8,766 PSI AVG HHP: 14,926MAX RATE 75.5 BPM MAX PRESSURE: 9,622 PSI MAX HHP: 17,803CLEAN FLUID: 8,306 BBLS -------- SLURRY FLUID: 8,835 BBLSISIP: 6,744 PSI F.G: 0.96 PSI/FT 5 MIN: 6,602 PSILEAK OFF: 28 PSI/MIN AVG BH PSI: 13,794 PSI TOTAL PUMPS ON LOC: 18NUMBER PUMPS IN LINE: 16 PUMPS ENDED STG WITH: 14NOTE: COULD NOT ACHIEVE DESIGNED RATE DUE TO HORSEPOWER. LOST 2 PUMPS DURING STAGE | STAGE: 23 FRAC OPERATIONSSTART TIME: 13:22 HRS FINISH TIME: 15:37 HRSTVD: 12,796' HYDRO PRESS: 5,550 PSIPERFORATED INTERVAL: 13,491' - 13,640' PLUG: 13,648' OPEN IWP: 5,318 PSI BACKSIDE PSI: 272 PSIFORMATION BREAK DOWN: 8,739 PSI @ 18.4 BPMINCREASED RATE TO 49.0 BPM @ 9,337 PSI AS WELL ALLOWED ON PAD8,306 BBLS HVFR429,900 LBS 100 MESH 429,900 LBS TOTAL SAND IN FORMATION.100% OF DESIGN FINAL RATE: 70.7 BPM FINAL PSI: 8,686 PSIAVG RATE: 69.5 BPM AVG PRESSURE: 8,766 PSI AVG HHP: 14,926MAX RATE 75.5 BPM MAX PRESSURE: 9,622 PSI MAX HHP: 17,803CLEAN FLUID: 8,306 BBLS -------- SLURRY FLUID: 8,835 BBLSISIP: 6,744 PSI F.G: 0.96 PSI/FT 5 MIN: 6,602 PSILEAK OFF: 28 PSI/MIN AVG BH PSI: 13,794 PSI TOTAL PUMPS ON LOC: 18NUMBER PUMPS IN LINE: 16 PUMPS ENDED STG WITH: 14NOTE: COULD NOT ACHIEVE DESIGNED RATE DUE TO HORSEPOWER. LOST 2 PUMPS DURING STAGE
WELL - 2019000359 | Producing | 2019000359 | 0 | COMPLETIONS | 01/11/2017 08:30:00 | 03/30/2017 07:00:00 | COMPLETED | OCM - PP TUB | RECOMPLETION |  | 02/10/2017 17:00:00 | 02/18/2017 14:00:00 | COMPZN | STIM | RIG_ID - 2019000081 | 02/13/2017 06:00:00 | 02/18/2017 14:00:00 | FRAC EQUIP | CONTRACTOR - 2019000027 | 2017 | 02/16/2017 06:00:00 | 02/17/2017 06:00:00 | 02/17/2017 04:48:00 | Hydraulic Fracture | STIM_TREAT_COMPANY - 2019000004 | BRENT | DIVERSION_COMPANY - 2019000003 | Pill | Casing |  | Calculated | 6281 | Nolte-Smith Calc | 5242 | 8355 | 8691 | 6281 | 362950 | 373760 | 0 |  | 14457 | 15614 | 30000 | 71 | 73 | 41 |  | 5164 |  | Success | According to Plan |  | 5 | 02/17/2017 04:48:00 | 02/17/2017 06:49:00 | 12579 | 16912 | 12579 | 16912 | 6281 | 8691 | 6281 | 7550 | 7946 | 0 | 883512D810FC4F57A0547A27D4FF8799 | 20# HYBOR | [5 empty] | 12242 | 11958 | 0 | STAGE 23 RE-FRAC OPSSTART TIME: 0448 HRS FINISH TIME: 0649 HRSTVD 12,100' HYDRO PRESS: 5,242 PSI PERFORATED INTERVAL: 12,579'- 16,912'OPEN IWP: 5,164 PSI BACKSIDE PSI: 324 PSIESTABLISH RATE: 6,281 PSI @ 40.9 BPMFORMATION BREAKDOWN: 6,535 PSI @ 41BPMINCREASED RATE TO 68.9 BPM @ 7,840 PSI0 LBS 100 MESH369,760 LBS 40/704,000 LBS SILICA FLOUR0 LBS BIOVERT NWB40 BIO BALLS6,287 BBLS20# X-LINK 0 BBLS LINER GEL 1,263 BBLS SLICK WATER AVG RATE 70.6 BPM AVG PRESSURE 8,355 PSI AVG HHP 14,457MAX RATE 73.3 BPM MAX PRESSURE 8,691 PSI MAX HHP 15,614CLEAN FLUID: 7,550 BBLS SLURRY FLUID: 7,946 BBLSISIP: DID NOT SHUT DOWN F.G: XXX PSI/FT 1 MIN: XXXX PSI LEAK OFF: XX PSI/MIN AVG BH PSI: 10,759 PSI | STAGE 23 RE-FRAC OPSSTART TIME: 0448 HRS FINISH TIME: 0649 HRSTVD 12,100' HYDRO PRESS: 5,242 PSI PERFORATED INTERVAL: 12,579'- 16,912'OPEN IWP: 5,164 PSI BACKSIDE PSI: 324 PSIESTABLISH RATE: 6,281 PSI @ 40.9 BPMFORMATION BREAKDOWN: 6,535 PSI @ 41BPMINCREASED RATE TO 68.9 BPM @ 7,840 PSI0 LBS 100 MESH369,760 LBS 40/704,000 LBS SILICA FLOUR0 LBS BIOVERT NWB40 BIO BALLS6,287 BBLS20# X-LINK 0 BBLS LINER GEL 1,263 BBLS SLICK WATER AVG RATE 70.6 BPM AVG PRESSURE 8,355 PSI AVG HHP 14,457MAX RATE 73.3 BPM MAX PRESSURE 8,691 PSI MAX HHP 15,614CLEAN FLUID: 7,550 BBLS SLURRY FLUID: 7,946 BBLSISIP: DID NOT SHUT DOWN F.G: XXX PSI/FT 1 MIN: XXXX PSI LEAK OFF: XX PSI/MIN AVG BH PSI: 10,759 PSI
WELL - 2019001300 | Producing | 2019001300 | 0 | COMPLETIONS | 06/26/2018 07:00:00 |  | PRODUCING | OCM - PP TUB | RECOMPLETION |  | 07/01/2018 23:30:00 | 07/22/2018 15:30:00 | COMPZN | STIM | RIG_ID - 2019000081 | 07/14/2018 18:00:00 | 07/19/2018 06:00:00 | FRAC EQUIP | CONTRACTOR - 2019000027 | 2018 | 07/16/2018 06:00:00 | 07/17/2018 06:00:00 | 07/16/2018 22:50:00 | Hydraulic Fracture | STIM_TREAT_COMPANY - 2019000004 | JR | DIVERSION_COMPANY - 2019000003 | PODS | Casing |  | Calculated |  | Nolte-Smith Calc | 5306 | 8300 | 8441 | 7476 | 365000 | 365000 | 0 |  | 15188 | 15496 | 30000 | 75 | 75 | 62 |  | 7429 |  | Success | According to Plan |  | 12 | 07/16/2018 22:50:00 | 07/17/2018 00:34:00 | 12864 | 18755 | 12864 | 18755 | 7476 | 8441 |  | 6737 | 7131 | 0 | 8BB95EFADD1F474FB2F02C3CE48AFBCC | [6 empty] | 12467 | 12130 | 0 | STAGE # 12 FRAC OPERATIONS. DATE 7/16/18 START TIME: 22:50 HRS FINISH TIME: 00:34 HRSTVD 12,247' HYDROSTATIC PSI: 5,306 PSI, PERFORATING INTERVAL: 12,864â?? â?? 18,755' BACKSIDE PSI: 256OPEN IWP 7,429 PSI,ESTABLISH RATE: 62.4 BPM AT 8,294 PSI.INCREASED RATE TO 74.1 BPM @ 8,294 PSI AS WELL ALLOWED.FRAC STAGE # 12 OF THE EAGLE FORD SHALE W/ 5,888 BBLS XLINK 838 BBLS SLICKWATER365,000 LBS 100 MESH365.000 LBS TOTAL SAND IN FORMATION100% SAND PLACED IN FORMATION FLUSH : AVG RATE 74.7 BPM AVG PRESSURE 8,300 PSI AVG HHP 15,188MAX RATE 74.9 BPM MAX PRESSURE 8,441 PSI MAX HHP 15,496TOTAL CLEAN FLUID VOL: 6,727 BBLS / SLURRY VOLUME 7,131 BBLS20 PODS 39.3 BPM @ 6,875 475 BBLS NO PRESSURE RESPONSE | STAGE # 12 FRAC OPERATIONS. DATE 7/16/18 START TIME: 22:50 HRS FINISH TIME: 00:34 HRSTVD 12,247' HYDROSTATIC PSI: 5,306 PSI, PERFORATING INTERVAL: 12,864â?? â?? 18,755' BACKSIDE PSI: 256OPEN IWP 7,429 PSI,ESTABLISH RATE: 62.4 BPM AT 8,294 PSI.INCREASED RATE TO 74.1 BPM @ 8,294 PSI AS WELL ALLOWED.FRAC STAGE # 12 OF THE EAGLE FORD SHALE W/ 5,888 BBLS XLINK 838 BBLS SLICKWATER365,000 LBS 100 MESH365.000 LBS TOTAL SAND IN FORMATION100% SAND PLACED IN FORMATION FLUSH : AVG RATE 74.7 BPM AVG PRESSURE 8,300 PSI AVG HHP 15,188MAX RATE 74.9 BPM MAX PRESSURE 8,441 PSI MAX HHP 15,496TOTAL CLEAN FLUID VOL: 6,727 BBLS / SLURRY VOLUME 7,131 BBLS20 PODS 39.3 BPM @ 6,875 475 BBLS NO PRESSURE RESPONSE
WELL - 2019001310 | Producing | 2019001310 | 0 | COMPLETIONS | 12/22/2017 08:00:00 | 01/23/2019 12:00:00 | COMPLETED | OCM - PP TUB | RECOMPLETION |  | 01/08/2018 03:00:00 | 03/24/2018 18:00:00 | COMPZN | STIM | RIG_ID - 2019000085 | 01/22/2018 06:00:00 | 03/23/2018 06:00:00 | FRAC EQUIP | CONTRACTOR - 2019000023 | 2018 | 01/27/2018 06:00:00 | 01/28/2018 06:00:00 | 01/27/2018 15:38:00 | Hydraulic Fracture | STIM_TREAT_COMPANY - 2019000003 | REYNALDO | DIVERSION_COMPANY - 2019000006 | CFP | Casing | 1 |  |  |  | 5538 | 8391 | 8661 | 7135 | 350000 | 352280 | 0 |  | 12722 |  |  | 75 | 78 | 16 | 6920 | 6886 | 7071 | Success | According to Plan |  | 23 | 01/27/2018 15:38:00 | 01/27/2018 17:16:00 | 13002 | 18072 |  |  | 7135 | 8661 |  | 6749 | 7128 | 0 | 724A2925C10E4AD6AB5D73E917376AFE | 20 PPT XL HYBOR G | [5 empty] | 12509 | 12154 | 0 | STAGE: 24 FRAC OPSSTART TIME: 15:38 HRS FINISH TIME: 17:16 HRS TVD: 12,336' OPEN IWP: 6886 PSI HYDRO PRESS: 5538 PSI ANNULUS PSI: 328 PSI INITIAL PUMP RATE 15.5 BPM @ 7135 PSI TO BREAKDOWN. INCREASED RATE TO 75.7 BPM 8487 PSI665 BBLS FR WATER 6084 BBLS 20# X - LINK00 BBLS 20# X - LINK21,530 LBS 100 MESH2,500 LBS 200 MESH328,250 LBS 30/50 WHITE SAND 352,280 LBS TOTAL SAND IN FORMATION100 % OF DESIGNCLEAN FLUID: 6749 BBLS SLURRY FLUID 7128 BBLSAVG RATE 75.3 BPM AVG PRESSURE 8391 PSI AVG HHP 15,429 MAX RATE 77.7 BPM MAX PRESSURE 8661 PSI MAX HHP 16,164 ISIP: 7071 PSI F.G: 1.01 PSI/FT AVG BH PSI: 12,722 PSI 5 MIN: 6920 PSILEAK OFF: 30 PSI/MIN TOTAL PUMPS ON LOCATION: 19NUMBER OF PUMPS IN LINE: 18PUMPS TO END STAGE: 18 | STAGE: 24 FRAC OPSSTART TIME: 15:38 HRS FINISH TIME: 17:16 HRS TVD: 12,336' OPEN IWP: 6886 PSI HYDRO PRESS: 5538 PSI ANNULUS PSI: 328 PSI INITIAL PUMP RATE 15.5 BPM @ 7135 PSI TO BREAKDOWN. INCREASED RATE TO 75.7 BPM 8487 PSI665 BBLS FR WATER 6084 BBLS 20# X - LINK00 BBLS 20# X - LINK21,530 LBS 100 MESH2,500 LBS 200 MESH328,250 LBS 30/50 WHITE SAND 352,280 LBS TOTAL SAND IN FORMATION100 % OF DESIGNCLEAN FLUID: 6749 BBLS SLURRY FLUID 7128 BBLSAVG RATE 75.3 BPM AVG PRESSURE 8391 PSI AVG HHP 15,429 MAX RATE 77.7 BPM MAX PRESSURE 8661 PSI MAX HHP 16,164 ISIP: 7071 PSI F.G: 1.01 PSI/FT AVG BH PSI: 12,722 PSI 5 MIN: 6920 PSILEAK OFF: 30 PSI/MIN TOTAL PUMPS ON LOCATION: 19NUMBER OF PUMPS IN LINE: 18PUMPS TO END STAGE: 18
WELL - 2019000650 | Producing | 2019000650 | 0 | COMPLETIONS | 05/18/2017 07:00:00 |  | PRODUCING | OCM - PP PUC | RECOMPLETION | CLEAN OUT, REFRAC | 07/28/2017 16:30:00 | 10/26/2017 15:00:00 | COMPZN | STIM | RIG_ID - 2019000084 | 10/20/2017 07:00:00 | 10/26/2017 06:00:00 | FRAC EQUIP | CONTRACTOR - 2019000027 | 2017 | 10/23/2017 06:00:00 | 10/24/2017 06:00:00 | 10/24/2017 00:00:00 | Hydraulic Fracture | STIM_TREAT_COMPANY - 2019000004 | MARCO | DIVERSION_COMPANY - 2019000003 | Ball 20 5/8 BIO | Casing | 1 | Calculated | 8815 | Nolte-Smith Calc | 5640 | 8543 | 8815 | 8288 | 447000 | 447000 | 0 |  | 14657 | 15232 | 31500 | 70 | 70 | 70 |  | 7023 |  | Success | According to Plan | 100 MESH + 4,000 LBS 0.25 SILICA FLOUR | 21 | 10/24/2017 00:00:00 | 10/24/2017 02:31:00 | 13491 | 17648 | 13491 | 17648 | 8288 | 8815 | 8815 | 10044 | 10328 | 0 | 1E366EFAE29A4FEBB4D50916D6FD1615 | XLINK GEL | [5 empty] | 13071 | 13014 | 0 | STAGE # 21 REFRAC OPERATIONS 10/24/17START TIME: 00:00 FINISH TIME: 02:31TVD 13,006' HYDROSTATIC PSI: 5,640 PSI, PLUG SET @ NO PLUG' PERFORATING INTERVAL: 13,491' - 17,648' OPEN IWP 7,023 PSI BACKSIDE 309 PSIESTABLISH RATE: 70 BPM AT 8,815 PSI. FORMATION BREAKDOWN: 8,815 PSI. @ 70 BPMINCREASED RATE TO71 BPM @ 8815 PSI AS WELL ALLOWED.FRAC STAGE # 21 OF THE EAGLE FORD SHALE W/0 BBLS 25 # LINEAR GEL 8236 BBLS 25# XLINK GEL1809 BBLS SLICK WATER 4,000 LBS SILICA FLOUR 443,000 LBS 100 MESH447,000 LBS TOTAL SAND IN FORMATION100 % SAND PLACED IN FORMATIONAVG RATE 70.0 BPM AVG PRESSURE 8,534 PSI AVG HHP 14,657MAX RATE 70.5 BPM MAX PRESSURE 8,815 PSI MAX HHP 15,232CLEAN FLUID VOL: 10,044 BBLS SLURRY VOLUME 10,328 BBLSISIP: 0 PSI F.G: 0 PSI/FT5 MIN:0 PSI LEAK OFF: 0 PSI/MIN AVE BH PSI: 11,763 PSINOTE:1. HAD TO WAIT 5 HRS ON SAND PRIOR TO STARTING STAGE 2. WATER TRANSFER ISSUES WITH RATE DURING .75 LB SAND -TANKS DROPPED 3 FT FLUSH WELL SLOW RATE 20 BPM GET TANKS BACK TO 7 FT RESUME PUMPING FINISH STAGE TO COMPLETION. | STAGE # 21 REFRAC OPERATIONS 10/24/17START TIME: 00:00 FINISH TIME: 02:31TVD 13,006' HYDROSTATIC PSI: 5,640 PSI, PLUG SET @ NO PLUG' PERFORATING INTERVAL: 13,491' - 17,648' OPEN IWP 7,023 PSI BACKSIDE 309 PSIESTABLISH RATE: 70 BPM AT 8,815 PSI. FORMATION BREAKDOWN: 8,815 PSI. @ 70 BPMINCREASED RATE TO71 BPM @ 8815 PSI AS WELL ALLOWED.FRAC STAGE # 21 OF THE EAGLE FORD SHALE W/0 BBLS 25 # LINEAR GEL 8236 BBLS 25# XLINK GEL1809 BBLS SLICK WATER 4,000 LBS SILICA FLOUR 443,000 LBS 100 MESH447,000 LBS TOTAL SAND IN FORMATION100 % SAND PLACED IN FORMATIONAVG RATE 70.0 BPM AVG PRESSURE 8,534 PSI AVG HHP 14,657MAX RATE 70.5 BPM MAX PRESSURE 8,815 PSI MAX HHP 15,232CLEAN FLUID VOL: 10,044 BBLS SLURRY VOLUME 10,328 BBLSISIP: 0 PSI F.G: 0 PSI/FT5 MIN:0 PSI LEAK OFF: 0 PSI/MIN AVE BH PSI: 11,763 PSINOTE:1. HAD TO WAIT 5 HRS ON SAND PRIOR TO STARTING STAGE 2. WATER TRANSFER ISSUES WITH RATE DURING .75 LB SAND -TANKS DROPPED 3 FT FLUSH WELL SLOW RATE 20 BPM GET TANKS BACK TO 7 FT RESUME PUMPING FINISH STAGE TO COMPLETION.
WELL - 2019001350 | Producing | 2019001350 | 0 | COMPLETIONS | 09/21/2018 07:00:00 | 03/12/2019 13:00:00 | COMPLETED | OCM - PP TUB | RECOMPLETION |  | 09/28/2018 06:00:00 | 10/24/2018 06:00:00 | COMPZN | STIM | RIG_ID - 2019000081 | 10/18/2018 18:00:00 | 10/22/2018 06:00:00 | FRAC EQUIP | CONTRACTOR - 2019000027 | 2018 | 10/21/2018 06:00:00 | 10/22/2018 06:00:00 | 10/21/2018 13:54:00 | Hydraulic Fracture | STIM_TREAT_COMPANY - 2019000004 |  |  |  | Casing |  | Calculated |  | Nolte-Smith Calc | 5891 | 8637 | 8913 | 2964 | 215900 | 212400 | 0 |  | 11431 | 12889 | 30000 | 54 | 59 | 10 |  | 8200 |  | Success | According to Plan |  | 28 | 10/21/2018 13:54:00 | 10/21/2018 15:13:00 | 13865 | 18039 | 12864 | 18755 | 2964 | 8913 |  | 4075 | 4306 | 0 | 20C298B64EE74C3193B8986AD490E08B |  | 12 |  | 12 | 79 | A. VELA/ R. TUCKER | 13626 | 13611 | 0 | START STAGE # 28 REFRAC OPERATIONS. DATE 10/21/18BALL IN SEAT START TIME: 13:54 HRS FINISH TIME: 15:13 HRSTVD 13,601' HYDROSTATIC PSI: 5,891 PSI, PERFORATING INTERVAL: 13,865â?? â?? 18,039' BACKSIDE PSI 90OPEN IWP 8,200 PSI,INCREASED RATE TO 59.2 BPM @ 8,641 PSI AS WELL ALLOWED.FRAC STAGE # 28 OF THE EAGLE FORD SHALE W/3,641 BBLS XLINK494 BBLS SLICKWATER110,190 LBS 40/70 106,310 LBS 30/50212,400 LBS TOTAL SAND IN FORMATION100% SAND PLACED IN FORMATION FLUSH : 476AVG RATE 54.3 BPM AVG PRESSURE 8,637 PSI AVG HHP 11,431MAX RATE 59.4 BPM MAX PRESSURE 8,913 PSI MAX HHP 12,889TOTAL CLEAN FLUID VOL: 4,075 BBLS / SLURRY VOLUME 4,306 BBLSISIP: 7,466 PSI/ FRAC GRADIENT: 0.9825 MIN: 7,250 PSI / LEAK OFF: 18.0 PSI/MIN / AVG BH PSI: 13,724 PSI30 PODS 50.1 BPM @ 8,162 PSI BEFORE PODS HIT FORMATION50.1 BPM @ 8,216 PSI AFTER PODS ON FORMATION | START STAGE # 28 REFRAC OPERATIONS. DATE 10/21/18BALL IN SEAT START TIME: 13:54 HRS FINISH TIME: 15:13 HRSTVD 13,601' HYDROSTATIC PSI: 5,891 PSI, PERFORATING INTERVAL: 13,865â?? â?? 18,039' BACKSIDE PSI 90OPEN IWP 8,200 PSI,INCREASED RATE TO 59.2 BPM @ 8,641 PSI AS WELL ALLOWED.FRAC STAGE # 28 OF THE EAGLE FORD SHALE W/3,641 BBLS XLINK494 BBLS SLICKWATER110,190 LBS 40/70 106,310 LBS 30/50212,400 LBS TOTAL SAND IN FORMATION100% SAND PLACED IN FORMATION FLUSH : 476AVG RATE 54.3 BPM AVG PRESSURE 8,637 PSI AVG HHP 11,431MAX RATE 59.4 BPM MAX PRESSURE 8,913 PSI MAX HHP 12,889TOTAL CLEAN FLUID VOL: 4,075 BBLS / SLURRY VOLUME 4,306 BBLSISIP: 7,466 PSI/ FRAC GRADIENT: 0.9825 MIN: 7,250 PSI / LEAK OFF: 18.0 PSI/MIN / AVG BH PSI: 13,724 PSI30 PODS 50.1 BPM @ 8,162 PSI BEFORE PODS HIT FORMATION50.1 BPM @ 8,216 PSI AFTER PODS ON FORMATION
WELL - 2019001366 | Producing | 2019001366 | 0 | COMPLETIONS | 07/27/2019 13:00:00 |  |  | OCM - MECHANICAL ISOLATION | RECOMPLETION |  | 09/13/2019 06:00:00 |  | COMPZN | STIM | RIG_ID - 2019000098 | 10/20/2019 18:00:00 | 10/27/2019 06:00:00 | FRAC EQUIP | CONTRACTOR - 2019000030 | 2019 | 10/25/2019 06:00:00 | 10/26/2019 06:00:00 | 10/25/2019 12:04:00 | Hydraulic Fracture | STIM_TREAT_COMPANY - 2019000005 |  | DIVERSION_COMPANY - 2019000007 | Frac Plug | Casing | 1 |  | 7526 |  | 5757 | 7996 | 10226 |  | 384000 | 384020 |  |  | 21192 | 22903 |  | 90 | 91 | 30 | 6538 | 5520 | 6779 |  |  |  | 23 | 10/25/2019 12:04:00 | 10/25/2019 13:53:00 | 14493 | 14640 |  |  |  | 10226 | 7526 | 7672 | 7996 |  | CB21692979DB4E84AE39436DADA57D88 | Slickwater | 18 | 18 | 18 | 109 | TORREY MAWK | 13295 | 13302 |  | STAGE: 23 FRAC OPERATIONSSTART TIME: 12:04 HRS FINISH TIME: 13:53 HRSPERFORATED INTERVAL: 14,493' - 14,640' FRAC PLUG SET: 14,650'TVD 13,295' HYDRO PRESS: 5,757 PSIOPEN IWP: 5,520 PSI BACKSIDE PSI: 184ESTABLISHED PUMP RATE OF: 30.14 BPM, WELL BREAK DOWN @ 7,526 PSIINITIAL ISIP: 6,016 INITIAL 5 MINUTE: 5,703INITIAL FG: 0.885 INITIAL PSI/MIN LEAK OFF: 63INCREASED RATE TO 29.85 BPM @ 6,791 PSI AS WELL ALLOWED ON PAD7,660 BBLS SLICK WATER 384,020 LBS OF 100 MESH SAND384,020 TOTAL SAND IN FORMATION, 100% OF DESIGNFINAL RATE OF 89.44 BPM @ 9,754 PSICLEAN FLUID: 7,672 BBLS SLURRY FLUID: 7,996 BBLSAVG RATE 89.7 BPM AVG PRESSURE 9,635 PSI AVG HHP 21,192 MAX RATE 91.4 BPM MAX PRESSURE 10,226 PSI MAX HHP 22,903 ISIP: 6,779 PSI F. G: 0.943 PSI/FT AVG BH PSI: 14,312 PSI5 MIN: 6,538 PSI LEAK OFF: 48.2 PSI/MIN TOTAL PUMPS ON LOC: 18PUMPS IN LINE: 18PUMPS ENDED STG WITH: 18NOTE: | STAGE: 23 FRAC OPERATIONSSTART TIME: 12:04 HRS FINISH TIME: 13:53 HRSPERFORATED INTERVAL: 14,493' - 14,640' FRAC PLUG SET: 14,650'TVD 13,295' HYDRO PRESS: 5,757 PSIOPEN IWP: 5,520 PSI BACKSIDE PSI: 184ESTABLISHED PUMP RATE OF: 30.14 BPM, WELL BREAK DOWN @ 7,526 PSIINITIAL ISIP: 6,016 INITIAL 5 MINUTE: 5,703INITIAL FG: 0.885 INITIAL PSI/MIN LEAK OFF: 63INCREASED RATE TO 29.85 BPM @ 6,791 PSI AS WELL ALLOWED ON PAD7,660 BBLS SLICK WATER 384,020 LBS OF 100 MESH SAND384,020 TOTAL SAND IN FORMATION, 100% OF DESIGNFINAL RATE OF 89.44 BPM @ 9,754 PSICLEAN FLUID: 7,672 BBLS SLURRY FLUID: 7,996 BBLSAVG RATE 89.7 BPM AVG PRESSURE 9,635 PSI AVG HHP 21,192 MAX RATE 91.4 BPM MAX PRESSURE 10,226 PSI MAX HHP 22,903 ISIP: 6,779 PSI F. G: 0.943 PSI/FT AVG BH PSI: 14,312 PSI5 MIN: 6,538 PSI LEAK OFF: 48.2 PSI/MIN TOTAL PUMPS ON LOC: 18PUMPS IN LINE: 18PUMPS ENDED STG WITH: 18NOTE:
WELL - 2019001340 | Producing | 2019001340 | 0 | COMPLETIONS | 10/09/2018 06:00:00 | 10/19/2019 16:00:00 | COMPLETED | OCM - MECHANICAL ISOLATION | RECOMPLETION |  | 11/05/2018 17:00:00 | 11/30/2018 06:00:00 | COMPZN | STIM | RIG_ID - 2019000098 | 11/18/2018 18:00:00 | 11/30/2018 06:00:00 | FRAC EQUIP | CONTRACTOR - 2019000030 | 2018 | 11/26/2018 06:00:00 | 11/27/2018 06:00:00 | 11/26/2018 15:05:00 | Hydraulic Fracture | STIM_TREAT_COMPANY - 2019000005 |  | DIVERSION_COMPANY - 2019000007 | Ball | Casing | 1 |  | 7566 |  | 5336 | 9344 | 9894 |  | 357460 | 357650 |  |  | 13153 | 15442 | 36000 | 57 | 64 | 5 | 6822 | 5727 | 7384 | Success | According to Plan |  | 23 | 11/26/2018 15:05:00 | 11/26/2018 18:55:00 | 14311 | 14431 |  |  |  | 9894 | 7566 | 9994 | 10235 |  | 1321D77B57FF47A38E0AEB61FEA181D5 | Slickwater |  |  |  |  | JAYROE/KRAMER | 12305 | 12297 | 0 | STAGE: 23 FRAC OPERATIONSSTART TIME: 15:00 HRS FINISH TIME: 18:55 HRSPERFORATED INTERVAL: 14,311'-14,431' PLUG: 14,442' BALL DROP TVD: 12,305' HYDRO PRESS: 5,336 PSI OPEN IWP: 5,729 PSI BACKSIDE PSI: 349 PSIESTABLISHED PUMP RATE OF 5 BPM, WELL BREAK DOWN @ 7,566 PSI27.5 BPM @ 9,426 PSI WHEN ACID HITS FORMATION.32.2 BPM @ 9,050 PSI WHEN ACID PUMPTED INTO FORMATION.INCREASED RATE TO 52 BPM @ 9,266 PSI AS WELL ALLOWED ON PAD 9,936 BBLS SLICK WATER 357,650 100 MESH357,650 LBS TOTAL SAND IN FORMATION, 100 % OF DESIGNCLEAN FLUID: 9,994 BBLS SLURRY FLUID: 10,235 BBLSAVG RATE 57.4 BPM AVG PRESSURE 9,344 PSI AVG HHP 13,153MAX RATE 63.7 BPM MAX PRESSURE 9,894 PSI MAX HHP 15,442ISIP: 7,384 PSI F. G: 1.033 PSI/FT AVG BH PSI: 13,791 PSI5 MIN: 6,822 PSI LEAK OFF: 112.4 PSI/MIN TOTAL PUMPS ON LOC: 22PUMPS IN LINE: 18PUMPS ENDED STG WITH: 17NOTE: DURING 2# PROP THE H2S ALARM SOUNDED. PROP WAS CUT AND NON-ESSENTIAL PERSONNEL MUSTERED UP. WELL WAS OVER FLUSHED AND SHUT IN AND WE MUSTERED UP. RESUMED STAGE AND ABLE TO OBTAIN 53 BPM AT 9,100 PSI STAGING FROM 1# TO 1.5# PROP TO COMPLETE STAGE. ALL PROP PLACED. | STAGE: 23 FRAC OPERATIONSSTART TIME: 15:00 HRS FINISH TIME: 18:55 HRSPERFORATED INTERVAL: 14,311'-14,431' PLUG: 14,442' BALL DROP TVD: 12,305' HYDRO PRESS: 5,336 PSI OPEN IWP: 5,729 PSI BACKSIDE PSI: 349 PSIESTABLISHED PUMP RATE OF 5 BPM, WELL BREAK DOWN @ 7,566 PSI27.5 BPM @ 9,426 PSI WHEN ACID HITS FORMATION.32.2 BPM @ 9,050 PSI WHEN ACID PUMPTED INTO FORMATION.INCREASED RATE TO 52 BPM @ 9,266 PSI AS WELL ALLOWED ON PAD 9,936 BBLS SLICK WATER 357,650 100 MESH357,650 LBS TOTAL SAND IN FORMATION, 100 % OF DESIGNCLEAN FLUID: 9,994 BBLS SLURRY FLUID: 10,235 BBLSAVG RATE 57.4 BPM AVG PRESSURE 9,344 PSI AVG HHP 13,153MAX RATE 63.7 BPM MAX PRESSURE 9,894 PSI MAX HHP 15,442ISIP: 7,384 PSI F. G: 1.033 PSI/FT AVG BH PSI: 13,791 PSI5 MIN: 6,822 PSI LEAK OFF: 112.4 PSI/MIN TOTAL PUMPS ON LOC: 22PUMPS IN LINE: 18PUMPS ENDED STG WITH: 17NOTE: DURING 2# PROP THE H2S ALARM SOUNDED. PROP WAS CUT AND NON-ESSENTIAL PERSONNEL MUSTERED UP. WELL WAS OVER FLUSHED AND SHUT IN AND WE MUSTERED UP. RESUMED STAGE AND ABLE TO OBTAIN 53 BPM AT 9,100 PSI STAGING FROM 1# TO 1.5# PROP TO COMPLETE STAGE. ALL PROP PLACED.
WELL - 2019000699 | Producing | 2019000699 | 0 | COMPLETIONS | 12/16/2018 06:00:00 | 10/12/2019 10:00:00 | COMPLETED | OCM - MECHANICAL ISOLATION | RECOMPLETION |  | 01/11/2019 06:00:00 | 02/06/2019 07:00:00 | COMPZN | STIM | RIG_ID - 2019000082 | 01/27/2019 06:00:00 | 02/03/2019 18:00:00 | FRAC EQUIP | CONTRACTOR - 2019000027 | 2019 | 02/01/2019 06:00:00 | 02/02/2019 06:00:00 | 02/02/2019 01:42:00 | Hydraulic Fracture | STIM_TREAT_COMPANY - 2019000004 |  | DIVERSION_COMPANY - 2019000007 | Frac Plug | Casing | 1 |  | 7859 |  | 5496 | 9143 | 9493 | 7346 | 328750 | 328750 |  |  | 17569 | 18684 | 32000 | 78 | 80 | 15 | 7103 | 6719 | 7111 | Success | According to Plan |  | 24 | 02/02/2019 01:42:00 | 02/02/2019 03:28:00 | 13983 | 14124 |  |  | 7346 | 9493 | 7859 | 6643 | 7000 |  | 23654BF836BC47D09D8C6CB8568ECD96 | Slickwater | 15 | 18 | 13 | 106 | TRAVIS REDDOUT | 12668 | 12685 | 0 | STAGE: 24 FRAC OPERATIONSSTART TIME: 01:42 HRS FINISH TIME: 03:45 HRSTVD 12,675' HYDRO PRESS: 5,496 PSIPERFORATED INTERVAL: 13,983' - 14,124' PLUG: 14,134' OPEN IWP: 6,719 PSI BACKSIDE PSI: 266 PSIACID VOLUME PUMPED: 0 GALLONS, 15% HCL ACIDFORMATION BREAK DOWN: 7,859 PSI @ 14.6 BPMINCREASED RATE TO 74 BPM @ 9,433 PSI AS WELL ALLOWED ON PAD6,643 BBLS HVFR0 BBLS SLICK WATER 0 BBLS X-LINK 328,750 LBS 100 MESH 328,750 LBS TOTAL SAND IN FORMATION.100% OF DESIGNFINAL RATE: 79.4 BPM FINAL PSI: 9,458 PSIAVG RATE 78.4 BPM AVG PRESSURE 9,143 PSI AVG HHP 17,569MAX RATE 80.3 BPM MAX PRESSURE 9,493 PSI MAX HHP 18,684CLEAN FLUID: 6,643 BBLS -------- SLURRY FLUID: 7,000 BBLSISIP: 7,111 PSI F. G: 0.995 PSI/FT 5 MIN: 7,103 PSILEAK OFF: 1.6 PSI/MIN AVG BH PSI: 10,726 PSI TOTAL PUMPS ON LOC: 18NUMBER PUMPS IN LINE: 15 PUMPS ENDED STG WITH: 13 | STAGE: 24 FRAC OPERATIONSSTART TIME: 01:42 HRS FINISH TIME: 03:45 HRSTVD 12,675' HYDRO PRESS: 5,496 PSIPERFORATED INTERVAL: 13,983' - 14,124' PLUG: 14,134' OPEN IWP: 6,719 PSI BACKSIDE PSI: 266 PSIACID VOLUME PUMPED: 0 GALLONS, 15% HCL ACIDFORMATION BREAK DOWN: 7,859 PSI @ 14.6 BPMINCREASED RATE TO 74 BPM @ 9,433 PSI AS WELL ALLOWED ON PAD6,643 BBLS HVFR0 BBLS SLICK WATER 0 BBLS X-LINK 328,750 LBS 100 MESH 328,750 LBS TOTAL SAND IN FORMATION.100% OF DESIGNFINAL RATE: 79.4 BPM FINAL PSI: 9,458 PSIAVG RATE 78.4 BPM AVG PRESSURE 9,143 PSI AVG HHP 17,569MAX RATE 80.3 BPM MAX PRESSURE 9,493 PSI MAX HHP 18,684CLEAN FLUID: 6,643 BBLS -------- SLURRY FLUID: 7,000 BBLSISIP: 7,111 PSI F. G: 0.995 PSI/FT 5 MIN: 7,103 PSILEAK OFF: 1.6 PSI/MIN AVG BH PSI: 10,726 PSI TOTAL PUMPS ON LOC: 18NUMBER PUMPS IN LINE: 15 PUMPS ENDED STG WITH: 13
WELL - 2019000347 | Producing | 2019000347 | 0 | COMPLETIONS | 08/31/2017 13:00:00 |  |  | OCM - PP PUC | RECOMPLETION |  | 09/07/2017 00:00:00 | 10/29/2017 17:00:00 | COMPZN | STIM | RIG_ID - 2019000084 | 10/25/2017 06:00:00 | 10/29/2017 06:00:00 | FRAC EQUIP | CONTRACTOR - 2019000027 | 2017 | 10/26/2017 06:00:00 | 10/27/2017 06:00:00 | 10/26/2017 15:14:00 | Hydraulic Fracture | STIM_TREAT_COMPANY - 2019000004 | STG 27 | DIVERSION_COMPANY - 2019000003 | Ball 40 7/8 BIO | Casing | 1 | Calculated | 5684 | Nolte-Smith Calc | 5087 | 5728 | 5770 |  | 0 | 1 | 0 |  | 9884 |  | 26000 | 70 | 70 | 70 | 4732 | 5684 | 5684 | Success | According to Plan | UP FRONT FILL UP STAGE | 5 | 10/26/2017 15:14:00 | 10/26/2017 16:27:00 | 12103 | 16589 | 12103 | 16589 |  | 5770 | 5684 | 5040 | 5040 | 0 | 0951575C72C844F290AFED8ACC6FCDA2 | Slick Water | [5 empty] | 11793 | 11646 | 0 | STAGE: 5 FRAC OPSTART TIME: 15:14 HRS FINISH TIME: 16:27 HRSTVD 11,730' HYDRO PRESS: 5087 PSI PERFORATED INTERVAL: 12,103' - 16,589'OPEN IWP: 5684 PSI BACKSIDE PSI: 311 PSIPUMPED 0 GALS 15% HCL ACID FORMATION BREAKDOWN: 5684 PSI @ 70.5 BPMINCREASED RATE TO 70.5 BPM @ 5684 PSI AS WELL ALLOWED ON PAD0 BBLS 25# WATER FRAC LINEAR GEL 5040 BBLS FR WATER 0 LBS 100 MESH SAND0 LBS 30/500 LBS SILICA FLOUR0 LBS TOTAL SAND IN FORMATION100 % OF DESIGN AVG RATE 70.4 BPM AVG PRESSURE 5728 PSI AVG HHP 9884MAX RATE 70.5 BPM MAX PRESSURE 5770 PSI MAX HHP 9970CLEAN FLUID: 5040 BBLS SLURRY FLUID: 5040 BBLSISIP: 4732 PSI F.G: 0.84 PSI/FT 1 MIN: 4716 PSI LEAK OFF:3.2 PSI/MIN AVG BH PSI: 9482 PSI NOTES: | STAGE: 5 FRAC OPSTART TIME: 15:14 HRS FINISH TIME: 16:27 HRSTVD 11,730' HYDRO PRESS: 5087 PSI PERFORATED INTERVAL: 12,103' - 16,589'OPEN IWP: 5684 PSI BACKSIDE PSI: 311 PSIPUMPED 0 GALS 15% HCL ACID FORMATION BREAKDOWN: 5684 PSI @ 70.5 BPMINCREASED RATE TO 70.5 BPM @ 5684 PSI AS WELL ALLOWED ON PAD0 BBLS 25# WATER FRAC LINEAR GEL 5040 BBLS FR WATER 0 LBS 100 MESH SAND0 LBS 30/500 LBS SILICA FLOUR0 LBS TOTAL SAND IN FORMATION100 % OF DESIGN AVG RATE 70.4 BPM AVG PRESSURE 5728 PSI AVG HHP 9884MAX RATE 70.5 BPM MAX PRESSURE 5770 PSI MAX HHP 9970CLEAN FLUID: 5040 BBLS SLURRY FLUID: 5040 BBLSISIP: 4732 PSI F.G: 0.84 PSI/FT 1 MIN: 4716 PSI LEAK OFF:3.2 PSI/MIN AVG BH PSI: 9482 PSI NOTES:
WELL - 2019000715 | Producing | 2019000715 | 0 | COMPLETIONS | 06/09/2017 08:00:00 |  | PRODUCING | OCM - PP PUC | RECOMPLETION | CLEANOUT/ REFRAC | 06/22/2017 16:00:00 | 08/07/2017 19:00:00 | COMPZN | STIM | RIG_ID - 2019000081 | 08/03/2017 06:00:00 | 08/07/2017 06:00:00 | FRAC EQUIP | CONTRACTOR - 2019000027 | 2017 | 08/05/2017 06:00:00 | 08/06/2017 05:45:00 | 08/06/2017 00:23:00 | Hydraulic Fracture | STIM_TREAT_COMPANY - 2019000004 | BRYAN | DIVERSION_COMPANY - 2019000003 | BALL | Casing | 1 |  | 0 |  | 5455 | 8648 | 8828 |  | 449000 | 449000 | 0 |  | 13544 | 14281 | 28000 | 64 | 66 | 4 |  | 6686 |  | Success | According to Plan | DROPPED 26 5/8 BIO BALLS DURING STAGE | 15 | 08/06/2017 00:23:00 | 08/06/2017 02:55:00 | 13288 | 17722 |  |  |  | 8828 | 0 | 8849 | 9340 | 0 | 9936A6BDF37A4A06BFDF380BF7341461 | 25 PPT XL HYBOR G | [5 empty] | 12678 | 12470 | 0 | STAGE # 14 RE FRAC OPERATIONS. DATE 8/6/17START TIME: 00:23 FINISH TIME: 02:55 HRSTVD 12,571 HYDROSTATIC PSI: 5,455 PSI PERFORATING INTERVAL: 13,228' - 17,722' BACKSIDE PSI 189OPEN IWP 6,686 PSI, ESTABLISH RATE: 4.0 BPM AT 6,686 PSI.8,226 BBLS 25# XLINK GEL 623 BBLS SLICK WATER449,000 LBS 100 MESH SAND 100% PLACED IN FORMATION AVG RATE 63.9 BPM AVG PRESSURE 8,648 PSI AVG HHP 13,544MAX RATE 66.0 BPM MAX PRESSURE 8,828 PSI MAX HHP 14,281TOTAL CLEAN FLUID VOL: 8,849 BBLS TOTAL SLURRY VOL: 9340 BBLSAVG BH PSI: 10,660 PSI DROPPED 26 5/8 BIO BALLS DURING STAGENOTE: | STAGE # 14 RE FRAC OPERATIONS. DATE 8/6/17START TIME: 00:23 FINISH TIME: 02:55 HRSTVD 12,571 HYDROSTATIC PSI: 5,455 PSI PERFORATING INTERVAL: 13,228' - 17,722' BACKSIDE PSI 189OPEN IWP 6,686 PSI, ESTABLISH RATE: 4.0 BPM AT 6,686 PSI.8,226 BBLS 25# XLINK GEL 623 BBLS SLICK WATER449,000 LBS 100 MESH SAND 100% PLACED IN FORMATION AVG RATE 63.9 BPM AVG PRESSURE 8,648 PSI AVG HHP 13,544MAX RATE 66.0 BPM MAX PRESSURE 8,828 PSI MAX HHP 14,281TOTAL CLEAN FLUID VOL: 8,849 BBLS TOTAL SLURRY VOL: 9340 BBLSAVG BH PSI: 10,660 PSI DROPPED 26 5/8 BIO BALLS DURING STAGENOTE:
WELL - 2019001412 | Producing | 2019001412 | 0 | COMPLETIONS | 02/13/2019 07:30:00 |  |  | OCM - MECHANICAL ISOLATION | RECOMPLETION | V5 STIMULATION | 03/04/2019 16:30:00 | 04/14/2019 16:00:00 | COMPZN | STIM | RIG_ID - 2019000098 | 04/04/2019 06:00:00 | 04/13/2019 06:00:00 | FRAC EQUIP | CONTRACTOR - 2019000030 | 2019 | 04/07/2019 06:00:00 | 04/08/2019 06:00:00 | 04/08/2019 03:58:00 | Hydraulic Fracture | STIM_TREAT_COMPANY - 2019000005 |  | DIVERSION_COMPANY - 2019000007 | Frac Plug | Casing | 1 |  | 6873 |  | 5563 | 9212 | 9543 |  | 182000 | 182160 |  |  | 15524 | 16580 | 36000 | 69 | 71 | 14 | 6093 | 4639 | 6327 | Success | According to Plan |  | 37 | 04/08/2019 03:58:00 | 04/08/2019 05:11:00 | 15678 | 15749 |  |  |  | 9543 | 6873 | 3872 | 4045 |  | 6AB5CAC2B45F4C9FB78A7AA06B2C479A | FRP-1S | 18 | 18 | 18 |  | JW KRAMER | 12847 | 12849 | 0 | STAGE: 37 FRAC OPERATIONSSTART TIME: 03:58 HRS FINISH TIME: 05:11 HRSPERFORATED INTERVAL: 15,678'-15,749' FRAC PLUG SET: 15,757' TVD 12,847' HYDRO PRESS: 5,563OPEN IWP: 4,639 PSI BACKSIDE PSI: 0ESTABLISHED PUMP RATE OF: 14.0 BPM, WELL BREAK DOWN @ 6,873 PSIINCREASED RATE TO 48.7 BPM @ 8,113 PSI AS WELL ALLOWED ON PAD3,872 BBLS SLICK WATER 182,160 LBS OF 100 MESH SAND182,160 TOTAL SAND IN FORMATION, 100% OF DESIGNFINAL RATE OF 68.3 BPM @ 9,241 PSICLEAN FLUID: 3,872 BBLS SLURRY FLUID: 4,045 BBLSAVG RATE 68.8 BPM AVG PRESSURE 9,212 PSI AVG HHP 15,524MAX RATE 70.9 BPM MAX PRESSURE 9,543 PSI MAX HHP 16,580ISIP: 6,327 PSI F. G: 0.926 PSI/FT AVG BH PSI: 13,721 PSI5 MIN: 6,093 PSI LEAK OFF: 46.8 PSI/MIN TOTAL PUMPS ON LOC: 18PUMPS IN LINE: 18PUMPS ENDED STG WITH: 18 | STAGE: 37 FRAC OPERATIONSSTART TIME: 03:58 HRS FINISH TIME: 05:11 HRSPERFORATED INTERVAL: 15,678'-15,749' FRAC PLUG SET: 15,757' TVD 12,847' HYDRO PRESS: 5,563OPEN IWP: 4,639 PSI BACKSIDE PSI: 0ESTABLISHED PUMP RATE OF: 14.0 BPM, WELL BREAK DOWN @ 6,873 PSIINCREASED RATE TO 48.7 BPM @ 8,113 PSI AS WELL ALLOWED ON PAD3,872 BBLS SLICK WATER 182,160 LBS OF 100 MESH SAND182,160 TOTAL SAND IN FORMATION, 100% OF DESIGNFINAL RATE OF 68.3 BPM @ 9,241 PSICLEAN FLUID: 3,872 BBLS SLURRY FLUID: 4,045 BBLSAVG RATE 68.8 BPM AVG PRESSURE 9,212 PSI AVG HHP 15,524MAX RATE 70.9 BPM MAX PRESSURE 9,543 PSI MAX HHP 16,580ISIP: 6,327 PSI F. G: 0.926 PSI/FT AVG BH PSI: 13,721 PSI5 MIN: 6,093 PSI LEAK OFF: 46.8 PSI/MIN TOTAL PUMPS ON LOC: 18PUMPS IN LINE: 18PUMPS ENDED STG WITH: 18
WELL - 2019001390 | Producing | 2019001390 | 0 | COMPLETIONS | 04/04/2019 07:30:00 | 06/15/2019 18:00:00 |  | OCM - MECHANICAL ISOLATION | RECOMPLETION |  | 04/23/2019 07:00:00 | 06/15/2019 18:00:00 | COMPZN | STIM | RIG_ID - 2019000098 | 06/06/2019 06:00:00 | 06/15/2019 06:00:00 | FRAC EQUIP | CONTRACTOR - 2019000030 | 2019 | 06/13/2019 06:00:00 | 06/14/2019 06:00:00 | 06/13/2019 15:15:00 | Hydraulic Fracture | STIM_TREAT_COMPANY - 2019000005 |  |  | Frac Plug | Casing | 1 |  | 5880 |  | 5509 | 8723 | 9183 |  | 366938 | 366720 |  |  | 18231 | 20320 | 40500 | 85 | 90 | 10 | 6300 | 5065 | 6346 | Success | According to Plan |  | 29 | 06/13/2019 15:15:00 | 06/13/2019 17:05:00 | 13358 | 13506 |  |  |  | 9183 | 5880 | 7249 | 7565 |  | A70F9CBB2C1344ED937BD48272720EC0 | FRP-1S | 17 | 18 | 16 | 110 | JW KRAMER | 12716 | 12703 | 0 | STAGE: 29 RE-FRAC OPERATIONSSTART TIME: 15:15 HRS FINISH TIME: 17:05 HRSPERFORATED INTERVAL: 13,358'-13,505' FRAC PLUG SET: 13,516' TVD 12,704' HYDRO PRESS: 5,509 OPEN IWP: 5,065 PSI BACKSIDE PSI: 0ESTABLISHED PUMP RATE OF: 10.44 BPM, WELL BREAK DOWN @ 5,880 PSIINCREASED RATE TO 66.53 BPM @ 7,979 PSI AS WELL ALLOWED ON PAD7,249 BBLS SLICK WATER 366,720 LBS OF 100 MESH SAND366,720 TOTAL SAND IN FORMATION, 100% OF DESIGNFINAL RATE OF 82.14 BPM @ 8,731 PSICLEAN FLUID: 7,249 BBLS SLURRY FLUID: 7,565 BBLSAVG RATE 85.3 BPM AVG PRESSURE 8,793 PSI AVG HHP 18,231 MAX RATE 90.3 BPM MAX PRESSURE 9,183 PSI MAX HHP 20,320ISIP: 6,346 PSI F. G: 0.933 PSI/FT AVG BH PSI: 13,227 PSI5 MIN: 6,300 PSI LEAK OFF: 9.2 PSI/MIN TOTAL PUMPS ON LOC: 18PUMPS IN LINE: 17PUMPS ENDED STG WITH: 16NOTES: ISSUE WITH THE HYDRATION UNIT, CAUSING US TO NOT TO GET MORE THAN 85 BPM. | STAGE: 29 RE-FRAC OPERATIONSSTART TIME: 15:15 HRS FINISH TIME: 17:05 HRSPERFORATED INTERVAL: 13,358'-13,505' FRAC PLUG SET: 13,516' TVD 12,704' HYDRO PRESS: 5,509 OPEN IWP: 5,065 PSI BACKSIDE PSI: 0ESTABLISHED PUMP RATE OF: 10.44 BPM, WELL BREAK DOWN @ 5,880 PSIINCREASED RATE TO 66.53 BPM @ 7,979 PSI AS WELL ALLOWED ON PAD7,249 BBLS SLICK WATER 366,720 LBS OF 100 MESH SAND366,720 TOTAL SAND IN FORMATION, 100% OF DESIGNFINAL RATE OF 82.14 BPM @ 8,731 PSICLEAN FLUID: 7,249 BBLS SLURRY FLUID: 7,565 BBLSAVG RATE 85.3 BPM AVG PRESSURE 8,793 PSI AVG HHP 18,231 MAX RATE 90.3 BPM MAX PRESSURE 9,183 PSI MAX HHP 20,320ISIP: 6,346 PSI F. G: 0.933 PSI/FT AVG BH PSI: 13,227 PSI5 MIN: 6,300 PSI LEAK OFF: 9.2 PSI/MIN TOTAL PUMPS ON LOC: 18PUMPS IN LINE: 17PUMPS ENDED STG WITH: 16NOTES: ISSUE WITH THE HYDRATION UNIT, CAUSING US TO NOT TO GET MORE THAN 85 BPM.
WELL - 2019000668 | Producing | 2019000668 | 0 | COMPLETIONS | 07/02/2018 07:00:00 | 02/07/2019 11:00:00 | COMPLETED | OCM - MECHANICAL ISOLATION | RECOMPLETION |  | 09/06/2018 06:00:00 | 10/03/2018 17:15:00 | COMPZN | STIM | RIG_ID - 2019000098 | 09/16/2018 06:00:00 | 10/01/2018 06:00:00 | FRAC EQUIP | CONTRACTOR - 2019000030 | 2018 | 09/24/2018 06:00:00 | 09/25/2018 06:00:00 | 09/24/2018 15:50:00 | Hyd Frac-Zipper | STIM_TREAT_COMPANY - 2019000005 |  | DIVERSION_COMPANY - 2019000007 | Frac Plug | Casing | 1 |  | 8096 |  | 5008 | 8656 | 9472 |  | 348250 | 343910 |  |  | 14293 | 16352 | 34000 | 67 | 70 | 5 | 5829 | 4498 | 5987 |  |  |  | 21 | 09/24/2018 15:50:00 | 09/24/2018 18:15:00 | 13253 | 13374 |  |  |  | 9472 | 8096 | 7670 | 8028 |  | 486B5401CD8F42CD80DA7066C93ED1FA | Slick Water | 16 | 18 | 15 |  | SOLIS/HONEYCUTT | 11551 | 11544 | 0 | STAGE: 21 FRAC OPERATIONSSTART TIME: 15:50 HRS FINISH TIME: 18:15 HRSPERFORATED INTERVAL: 13,253'-13,374' FRAC PLUG SET: 13,384' NO BALL ON SEAT TVD 11,548' HYDRO PRESSURE: 5,008 PSI OPEN IWP: 4,498 PSI BACKSIDE PSI: 215 PSIESTABLISHED PUMP RATE OF: 5 BPM, WELL BREAK DOWN @ 5,004 PSIACID VOLUME PUMPED: 1,000 GALS. 15% ACID 22 BPM @ 9,101 PSI WHEN ACID HIT THE FORMATION 30 BPM @ 9,696 PSI WHEN ACID PUMPED INTO FORMATIONINCREASED RATE TO 55 BPM @ 9,322 PSI AS WELL ALLOWED ON PAD7,646 BBLS SLICK WATER 343,910 LBS 100 MESH343,910 LBS TOTAL SAND IN FORMATION, 100 % OF DESIGNFINAL RATE OF 65 BPM @ 8,186 PSICLEAN FLUID: 7,676 BBLS SLURRY FLUID: 8,028 BBLSAVG RATE 67.4 BPM AVG PRESSURE 8,656 PSI AVG HHP 14,293 MAX RATE 70.4 BPM MAX PRESSURE 9,472 PSI MAX HHP 16,352 ISIP: 5,987 PSI F. G: .95 PSI/FT AVG BH PSI: 12,331 PSI5 MIN: 5,829 PSI LEAK OFF: 31.6 PSI/MIN TOTAL PUMPS ON LOC: 18 PUMPS IN LINE: 16PUMPS ENDED STG WITH: 15 | STAGE: 21 FRAC OPERATIONSSTART TIME: 15:50 HRS FINISH TIME: 18:15 HRSPERFORATED INTERVAL: 13,253'-13,374' FRAC PLUG SET: 13,384' NO BALL ON SEAT TVD 11,548' HYDRO PRESSURE: 5,008 PSI OPEN IWP: 4,498 PSI BACKSIDE PSI: 215 PSIESTABLISHED PUMP RATE OF: 5 BPM, WELL BREAK DOWN @ 5,004 PSIACID VOLUME PUMPED: 1,000 GALS. 15% ACID 22 BPM @ 9,101 PSI WHEN ACID HIT THE FORMATION 30 BPM @ 9,696 PSI WHEN ACID PUMPED INTO FORMATIONINCREASED RATE TO 55 BPM @ 9,322 PSI AS WELL ALLOWED ON PAD7,646 BBLS SLICK WATER 343,910 LBS 100 MESH343,910 LBS TOTAL SAND IN FORMATION, 100 % OF DESIGNFINAL RATE OF 65 BPM @ 8,186 PSICLEAN FLUID: 7,676 BBLS SLURRY FLUID: 8,028 BBLSAVG RATE 67.4 BPM AVG PRESSURE 8,656 PSI AVG HHP 14,293 MAX RATE 70.4 BPM MAX PRESSURE 9,472 PSI MAX HHP 16,352 ISIP: 5,987 PSI F. G: .95 PSI/FT AVG BH PSI: 12,331 PSI5 MIN: 5,829 PSI LEAK OFF: 31.6 PSI/MIN TOTAL PUMPS ON LOC: 18 PUMPS IN LINE: 16PUMPS ENDED STG WITH: 15
WELL - 2019000633 | Producing | 2019000633 | 1 | COMPLETIONS | 12/15/2017 07:00:00 |  | PRODUCING |  | RECOMPLETION |  | 12/31/2017 17:00:00 | 01/21/2018 06:00:00 | COMPZN | STIM | RIG_ID - 2019000084 | 01/12/2018 06:00:00 | 01/20/2018 06:00:00 | FRAC EQUIP | CONTRACTOR - 2019000027 | 2018 | 01/18/2018 06:00:00 | 01/19/2018 06:00:00 | 01/18/2018 17:34:00 | Hydraulic Fracture | STIM_TREAT_COMPANY - 2019000004 | MEME | DIVERSION_COMPANY - 2019000003 | SILICA FLOUR | Casing | 1 | Calculated | 7673 | Nolte-Smith Calc | 4964 | 7498 | 7675 | 7408 | 353000 | 355000 | 0 |  | 13020 | 13405 | 36000 | 71 | 71 | 71 | 5878 | 7408 | 6158 | Success | According to Plan |  | 24 | 01/18/2018 17:34:00 | 01/18/2018 19:30:00 | 11442 | 17104 | 11104 | 17104 | 7408 | 7675 | 7673 | 7324 | 8093 | 0 | F608059D52714BAE88F2EAED1A5B4CC8 | 20# X-LINK GEL | [5 empty] | 11227 | 11676 | 0 | STAGE: 24 FRAC OPS #20 X LINK STAGESTART TIME: 17:34 HRS FINISH TIME: 19:30 HRS TVD 11,446' HYDRO PRESS: 4,964 PSI PERFORATED INTERVAL: 11,104' - 17,104'OPEN IWP: 7,408 PSI BACKSIDE PSI: 355 PSIESTABLISH RATE: 70.9 BPM @ 7,408 PSIFORMATION BREAKDOWN: 0 BPM @ 0 PSIINCREASED RATE TO: 0 BPM @ 0 PSI AS WELL ALLOWED987 BBLS FR WATER 6,537 BBLS #20 X LINK353,000 LBS 100 MESH SAND 2,000 LBS SILICA FLOUR355,000 LBS TOTAL SAND IN FORMATION100 % OF DESIGN AVG RATE 70.9 BPM AVG PRESSURE 7,498 PSI AVG HHP 13,020MAX RATE 71.3 BPM MAX PRESSURE 7,675 PSI MAX HHP 13,405CLEAN FLUID: 7,324 BBLS SLURRY FLUID: 8,093 BBLSISIP : 6,158 PSI F.G: 0.978 PSI/FT 1 MIN: 6,010 PSI 5 MIN: 5,878 PSI LEAK OFF: 56 PSI/MIN AVG BH PSI: 10,237 PSIFLUID PUMPS ON LOCATION - 18STAGE START PUMP COUNT - 17END OF STAGE PUMP COUNT - 12NOTE: LOST 5 PUMPS DURING STAGE. HES SD TO MAKE REPAIRS ON FRAC PUMPS | STAGE: 24 FRAC OPS #20 X LINK STAGESTART TIME: 17:34 HRS FINISH TIME: 19:30 HRS TVD 11,446' HYDRO PRESS: 4,964 PSI PERFORATED INTERVAL: 11,104' - 17,104'OPEN IWP: 7,408 PSI BACKSIDE PSI: 355 PSIESTABLISH RATE: 70.9 BPM @ 7,408 PSIFORMATION BREAKDOWN: 0 BPM @ 0 PSIINCREASED RATE TO: 0 BPM @ 0 PSI AS WELL ALLOWED987 BBLS FR WATER 6,537 BBLS #20 X LINK353,000 LBS 100 MESH SAND 2,000 LBS SILICA FLOUR355,000 LBS TOTAL SAND IN FORMATION100 % OF DESIGN AVG RATE 70.9 BPM AVG PRESSURE 7,498 PSI AVG HHP 13,020MAX RATE 71.3 BPM MAX PRESSURE 7,675 PSI MAX HHP 13,405CLEAN FLUID: 7,324 BBLS SLURRY FLUID: 8,093 BBLSISIP : 6,158 PSI F.G: 0.978 PSI/FT 1 MIN: 6,010 PSI 5 MIN: 5,878 PSI LEAK OFF: 56 PSI/MIN AVG BH PSI: 10,237 PSIFLUID PUMPS ON LOCATION - 18STAGE START PUMP COUNT - 17END OF STAGE PUMP COUNT - 12NOTE: LOST 5 PUMPS DURING STAGE. HES SD TO MAKE REPAIRS ON FRAC PUMPS
WELL - 2019001190 | Producing | 2019001190 | 0 | COMPLETIONS | 04/03/2018 07:00:00 | 11/05/2018 15:00:00 | PRODUCING | OCM - PP PUC | RECOMPLETION |  | 04/07/2018 00:00:00 | 04/29/2018 06:00:00 | COMPZN | STIM | RIG_ID - 2019000081 | 04/25/2018 06:00:00 | 04/29/2018 06:00:00 | FRAC EQUIP | CONTRACTOR - 2019000027 | 2018 | 04/28/2018 06:00:00 | 04/29/2018 06:00:00 | 04/28/2018 16:36:00 | Hydraulic Fracture | STIM_TREAT_COMPANY - 2019000004 | DEREK | DIVERSION_COMPANY - 2019000008 | REFRAC | Casing | 1 | Calculated | 6695 | Nolte-Smith Calc | 5524 | 8374 | 8596 |  | 350250 | 358355 | 0 |  | 14328 | 14868 |  | 69 | 71 | 20 | 6381 | 6397 | 6497 | Success | According to Plan |  | 24 | 04/28/2018 16:36:00 | 04/28/2018 18:24:00 | 12808 | 18157 | 12808 | 18157 |  | 8596 | 6695 | 6828 | 7217 | 0 | 884490DB83D349878F30B89C39A4B109 | 20# XLINK GEL | [5 empty] | 12459 | 12737 | 0 | STAGE # 24 FRAC OPERATIONS. DATE 4/28/18START TIME: 1636 FINISH TIME: 1824 HRSTVD 12,738' HYDROSTATIC PSI: 5,524 PSI, PERFORATING INTERVAL: 12,808'- 18,157' BACKSIDE PSI 238OPEN IWP 6,397 PSI, ESTABLISH RATE: 70.5 BPM AT 7,5657885 PSI.FORMATION BREAKDOWN: 6,695 PSI.FRAC STAGE # 25 OF THE EAGLE FORD SHALE W/6,000 BBLS 25 # XLINK 828 BBLS SLICKWATER 355,855 LBS 100 MESH2,500 LBS SILICA FLOUR358,355 LBS TOTAL SAND IN FORMATION100 % SAND PLACED IN FORMATION FLUSH : 550 BBLSAVG RATE 69.8 BPM AVG PRESSURE 8,374 PSI AVG HHP 14,328MAX RATE 70.6 BPM MAX PRESSURE 8,596 PSI MAX HHP 14,868TOTAL CLEAN FLUID VOL: 6,828 BBLS / SLURRY VOLUME 7,217 BBLSISIP: 6,497 PSI / F.G: 0.95 PSI/FT5 MIN: 6,381 PSI / LEAK OFF: 23.2 PSI/MIN / AVE BH PSI: 11,670 PSIDROP RATE TO 50 BPM @ 7,520 PSI TO DROP BALLS DROP 20 PODS BRING RATE BACK TO 70.7 BPM @ 8,059 PSI TO FLUSH WELL NO PRESSURE INCREASE WHEN PODS HIT BOTTOM | STAGE # 24 FRAC OPERATIONS. DATE 4/28/18START TIME: 1636 FINISH TIME: 1824 HRSTVD 12,738' HYDROSTATIC PSI: 5,524 PSI, PERFORATING INTERVAL: 12,808'- 18,157' BACKSIDE PSI 238OPEN IWP 6,397 PSI, ESTABLISH RATE: 70.5 BPM AT 7,5657885 PSI.FORMATION BREAKDOWN: 6,695 PSI.FRAC STAGE # 25 OF THE EAGLE FORD SHALE W/6,000 BBLS 25 # XLINK 828 BBLS SLICKWATER 355,855 LBS 100 MESH2,500 LBS SILICA FLOUR358,355 LBS TOTAL SAND IN FORMATION100 % SAND PLACED IN FORMATION FLUSH : 550 BBLSAVG RATE 69.8 BPM AVG PRESSURE 8,374 PSI AVG HHP 14,328MAX RATE 70.6 BPM MAX PRESSURE 8,596 PSI MAX HHP 14,868TOTAL CLEAN FLUID VOL: 6,828 BBLS / SLURRY VOLUME 7,217 BBLSISIP: 6,497 PSI / F.G: 0.95 PSI/FT5 MIN: 6,381 PSI / LEAK OFF: 23.2 PSI/MIN / AVE BH PSI: 11,670 PSIDROP RATE TO 50 BPM @ 7,520 PSI TO DROP BALLS DROP 20 PODS BRING RATE BACK TO 70.7 BPM @ 8,059 PSI TO FLUSH WELL NO PRESSURE INCREASE WHEN PODS HIT BOTTOM
WELL - 2019000642 | Producing | 2019000642 | 0 | COMPLETIONS | 04/27/2018 08:00:00 |  | PRODUCING | OCM - PP PUC | RECOMPLETION |  | 05/04/2018 18:00:00 | 06/06/2018 06:00:00 | COMPZN | STIM | RIG_ID - 2019000082 | 05/26/2018 06:00:00 | 06/06/2018 06:00:00 | FRAC EQUIP | CONTRACTOR - 2019000027 | 2018 | 06/04/2018 06:00:00 | 06/05/2018 06:00:00 | 06/04/2018 11:55:00 | Hydraulic Fracture | STIM_TREAT_COMPANY - 2019000004 | JIM | DIVERSION_COMPANY - 2019000008 | PERF PODS | Casing | 1 |  |  |  | 5263 | 7925 | 8587 | 7872 | 306250 | 307250 | 0 |  | 11146 | 13487 | 26000 | 57 | 64 | 57 | 6818 | 8038 | 6956 | Success | According to Plan |  | 24 | 06/04/2018 11:55:00 | 06/04/2018 13:46:00 | 12802 | 18326 |  |  | 7872 | 8587 |  | 5989 | 6314 | 0 | 65359FD423114522A44C6974ECBA18B2 | 25# Guar Borate | [5 empty] | 12412 | 12140 | 0 | STAGE 24 RE-FRAC OPSSTART: 11:55 FINISHED: 13:46IWP: 8,038 PSI BACKSIDE PSI: 200 PSI62 BPM @ 8,500 PSI BEFORE PODS HIT FORMATION62 BPM @ 8,258 PSI AFTER PODS HIT FORMATION563 BBLS FR WATER 5,426 BBLS 25# XLINK GEL 301,250 LBS 100 MESH SAND6,000 LBS SILICA FLOUR 0 LBS 30/50 WHITE JOB RE DESIGNED TO BE ALL 100 MESH NO 30/50 307,250 LBS TOTAL SAND IN FORMATION - 100 % OF DESIGN AVG RATE 57.4 BPM AVG PRESSURE 7,925 PSI AVG HHP 11,146MAX RATE 64.1 BPM MAX PRESSURE 8,587 PSI MAX HHP 13,487 CLEAN FLUID: 5,989 BBLS SLURRY FLUID: 6,314 BBLS ISIP: 6,956 PSI F.G:0.96 PSI/FT AVG BH PSI: 13,687 PSI1 MIN: 6,818 LEAK OFF: 138 PSI/MIN PUMPS ON LOC: 18 START PUMP: 10 END PUMP COUNT: 9NOTE: LOST 1 PUMPS DUE TO PACKING | STAGE 24 RE-FRAC OPSSTART: 11:55 FINISHED: 13:46IWP: 8,038 PSI BACKSIDE PSI: 200 PSI62 BPM @ 8,500 PSI BEFORE PODS HIT FORMATION62 BPM @ 8,258 PSI AFTER PODS HIT FORMATION563 BBLS FR WATER 5,426 BBLS 25# XLINK GEL 301,250 LBS 100 MESH SAND6,000 LBS SILICA FLOUR 0 LBS 30/50 WHITE JOB RE DESIGNED TO BE ALL 100 MESH NO 30/50 307,250 LBS TOTAL SAND IN FORMATION - 100 % OF DESIGN AVG RATE 57.4 BPM AVG PRESSURE 7,925 PSI AVG HHP 11,146MAX RATE 64.1 BPM MAX PRESSURE 8,587 PSI MAX HHP 13,487 CLEAN FLUID: 5,989 BBLS SLURRY FLUID: 6,314 BBLS ISIP: 6,956 PSI F.G:0.96 PSI/FT AVG BH PSI: 13,687 PSI1 MIN: 6,818 LEAK OFF: 138 PSI/MIN PUMPS ON LOC: 18 START PUMP: 10 END PUMP COUNT: 9NOTE: LOST 1 PUMPS DUE TO PACKING
WELL - 2019001396 | Producing | 2019001396 | 0 | COMPLETIONS | 01/20/2019 06:00:00 | 07/30/2019 12:00:00 | COMPLETED | OCM - MECHANICAL ISOLATION | RECOMPLETION |  | 02/01/2019 14:00:00 | 03/27/2019 22:45:00 | COMPZN | STIM | RIG_ID - 2019000098 | 03/16/2019 06:00:00 | 03/25/2019 06:00:00 | FRAC EQUIP | CONTRACTOR - 2019000030 | 2019 | 03/24/2019 06:00:00 | 03/25/2019 06:00:00 | 03/24/2019 06:11:00 | Hydraulic Fracture | STIM_TREAT_COMPANY - 2019000005 |  | DIVERSION_COMPANY - 2019000007 | Frac Plug | Casing | 1 |  | 6788 |  | 5367 | 9459 | 9580 |  | 390000 | 390060 | 0 |  | 15441 | 16206 | 36000 | 67 | 69 | 14 | 6677 | 5466 | 7047 | Success | According to Plan |  | 24 | 03/24/2019 06:11:00 | 03/24/2019 08:28:00 | 14269 | 14415 |  |  |  | 9580 | 6788 | 7794 | 8140 |  | EE78AACCA93445ADA1BB53E4E8F71DF2 | FRP-1S | 18 | 19 | 17 |  | JERRY BAIRD | 12396 | 12382 | 0 | STAGE: 24 FRAC OPERATIONSSTART TIME: 06:11 HRS FINISH TIME: 08:28 HRSPERFORATED INTERVAL: 14,269'-14,415' FRAC PLUG SET: 14,425' TVD 12,395' HYDRO PRESS: 5,367 OPEN IWP: 5,466 PSI BACKSIDE PSI: 69ESTABLISHED PUMP RATE OF: 14.09 BPM, WELL BREAK DOWN @ 6,788 PSIINCREASED RATE TO 64.7 BPM @ 9,521 PSI AS WELL ALLOWED ON PAD7,794 BBLS SLICK WATER 390,060 LBS OF 100 MESH SAND390,060 TOTAL SAND IN FORMATION, 100% OF DESIGNFINAL RATE OF 60.8 BPM @ 9,207 PSICLEAN FLUID: 7,794 BBLS SLURRY FLUID: 8,140 BBLSAVG RATE 66.6 BPM AVG PRESSURE 9,459 PSI AVG HHP 15,441MAX RATE 69.0 BPM MAX PRESSURE 9,580 PSI MAX HHP 16,206ISIP: 7,047 PSI F. G: 1.002 PSI/FT AVG BH PSI: 13,651 PSI5 MIN: 6,677 PSI LEAK OFF: 74 PSI/MIN TOTAL PUMPS ON LOC: 19PUMPS IN LINE: 18PUMPS ENDED STG WITH: 17NOTE: | STAGE: 24 FRAC OPERATIONSSTART TIME: 06:11 HRS FINISH TIME: 08:28 HRSPERFORATED INTERVAL: 14,269'-14,415' FRAC PLUG SET: 14,425' TVD 12,395' HYDRO PRESS: 5,367 OPEN IWP: 5,466 PSI BACKSIDE PSI: 69ESTABLISHED PUMP RATE OF: 14.09 BPM, WELL BREAK DOWN @ 6,788 PSIINCREASED RATE TO 64.7 BPM @ 9,521 PSI AS WELL ALLOWED ON PAD7,794 BBLS SLICK WATER 390,060 LBS OF 100 MESH SAND390,060 TOTAL SAND IN FORMATION, 100% OF DESIGNFINAL RATE OF 60.8 BPM @ 9,207 PSICLEAN FLUID: 7,794 BBLS SLURRY FLUID: 8,140 BBLSAVG RATE 66.6 BPM AVG PRESSURE 9,459 PSI AVG HHP 15,441MAX RATE 69.0 BPM MAX PRESSURE 9,580 PSI MAX HHP 16,206ISIP: 7,047 PSI F. G: 1.002 PSI/FT AVG BH PSI: 13,651 PSI5 MIN: 6,677 PSI LEAK OFF: 74 PSI/MIN TOTAL PUMPS ON LOC: 19PUMPS IN LINE: 18PUMPS ENDED STG WITH: 17NOTE:
WELL - 2019001290 | Producing | 2019001290 | 0 | COMPLETIONS | 02/21/2017 07:00:00 |  | PRODUCING | OCM - PP PUC | RECOMPLETION |  | 03/01/2017 12:00:00 | 03/28/2017 16:00:00 | COMPZN | STIM | RIG_ID - 2019000081 | 03/19/2017 18:00:00 | 03/24/2017 10:00:00 | FRAC EQUIP | CONTRACTOR - 2019000027 | 2017 | 03/22/2017 06:00:00 | 03/23/2017 05:30:00 | 03/23/2017 04:54:00 | Hydraulic Fracture | STIM_TREAT_COMPANY - 2019000004 | BRENT | DIVERSION_COMPANY - 2019000013 |  | Casing |  |  | 7796 |  | 5578 | 7503 | 8619 | 6808 | 363750 | 469260 | 0 |  | 11990 | 14217 |  | 65 | 67 | 64 |  | 7796 |  | Success | According to Plan |  | 24 | 03/23/2017 04:54:00 | 03/23/2017 13:04:00 | 13154 | 17323 | 13154 | 17323 | 6808 | 8619 | 7796 | 11747 | 12944 | 0 | 7DD391608838497B938AFB2CA3D9DEF5 | 25# HYBORE X-LINK GEL | [5 empty] | 12689 | 12876 | 0 | STAGE 24 REFRAC OPSSTART TIME: 0454 HRS FINISH TIME 1304 HRS TVD 12,875' HYDRO PRESS 5,578 PSI PERFORATED INTERVAL: 13,154' - 17,323'OPEN IWP 7,796 PSI, BACKSIDE PSI: 401 PSI STEP UP RATE TO 64.4 BPM @ 7,796 PSI 9,883 BBLS 25 # X-LINK1863 BBLS FR WATER0 LBS BV CF469,260 LBS 100 MESH AVG RATE 65.3 BPM AVG PRESSURE 7,503 PSI AVG HHP 11,990MAX RATE 67.3 BPM MAX PRESSURE 8,619 PSI MAX HHP 14,217CLEAN FLUID: 11,747 BBLS SLURRY FLUID 12,944 BBLSAVG BH PSINOTE: NO SHUTDOWN AFTER THIS STAGE | STAGE 24 REFRAC OPSSTART TIME: 0454 HRS FINISH TIME 1304 HRS TVD 12,875' HYDRO PRESS 5,578 PSI PERFORATED INTERVAL: 13,154' - 17,323'OPEN IWP 7,796 PSI, BACKSIDE PSI: 401 PSI STEP UP RATE TO 64.4 BPM @ 7,796 PSI 9,883 BBLS 25 # X-LINK1863 BBLS FR WATER0 LBS BV CF469,260 LBS 100 MESH AVG RATE 65.3 BPM AVG PRESSURE 7,503 PSI AVG HHP 11,990MAX RATE 67.3 BPM MAX PRESSURE 8,619 PSI MAX HHP 14,217CLEAN FLUID: 11,747 BBLS SLURRY FLUID 12,944 BBLSAVG BH PSINOTE: NO SHUTDOWN AFTER THIS STAGE
WELL - 2019000730 | Producing | 2019000730 | 0 | COMPLETIONS | 05/22/2017 09:00:00 | 08/21/2017 07:00:00 | COMPLETED | OCM - PP TUB | RECOMPLETION | CLEAN OUT | 06/10/2017 12:00:00 | 07/01/2017 10:00:00 | COMPZN | STIM | RIG_ID - 2019000085 | 06/22/2017 06:00:00 | 06/28/2017 06:00:00 | FRAC EQUIP | CONTRACTOR - 2019000023 | 2017 | 06/26/2017 06:00:00 | 06/27/2017 06:00:00 | 06/26/2017 22:00:00 | Hydraulic Fracture | STIM_TREAT_COMPANY - 2019000003 | CARLOS |  | 40 BIO BALLS | Casing |  |  |  |  | 5364 | 8456 | 8531 | 8456 | 302500 | 298080 | 0 |  | 13438 | 13805 | 30000 | 65 | 66 | 65 |  | 8272 |  | Success | Changed Plan |  | 3 | 06/26/2017 22:00:00 | 06/27/2017 00:00:00 | 12730 | 17098 |  |  | 8456 | 8531 |  | 6820 | 7148 | 0 | BFB8C0787B8E432F801E8E71AABFA3AC | Slick Water | [5 empty] | 12475 | 12262 | 0 | STAGE 24 REFRAC OPSSTART TIME: 22:00 HRS FINISH TIME : 24:00 HRS TVD 12,369' HYDRO PRESS 5,364 PSI PERFORATED INTERVAL: 12,730-17,098OPEN IWP 8,272.0 PSI, BACKSIDE PSI : 282 PSI STEP UP RATE TO BPM 65.10 @ 8,530.0 PSI FORMATION BREAK: NA PSI @ 1 BPM 0 BBLS FR WATER AVG RATE 64.80 BPM AVG PRESSURE 8,456.0 PSI AVG HHP 13,438.0MAX RATE 66.10 BPM MAX PRESSURE 8,531.0 PSI MAX HHP 13,805.0CLEAN FLUID: 6,820.0 BBLS SLURRY FLUID: 7,148.0 BBLSISIP: NA PSI 5 MIN : NA PSILEAK OFF: NA PSI/MIN F.G: NA PSI/FT AVG BH PSI: 13,047.0 PSI | STAGE 24 REFRAC OPSSTART TIME: 22:00 HRS FINISH TIME : 24:00 HRS TVD 12,369' HYDRO PRESS 5,364 PSI PERFORATED INTERVAL: 12,730-17,098OPEN IWP 8,272.0 PSI, BACKSIDE PSI : 282 PSI STEP UP RATE TO BPM 65.10 @ 8,530.0 PSI FORMATION BREAK: NA PSI @ 1 BPM 0 BBLS FR WATER AVG RATE 64.80 BPM AVG PRESSURE 8,456.0 PSI AVG HHP 13,438.0MAX RATE 66.10 BPM MAX PRESSURE 8,531.0 PSI MAX HHP 13,805.0CLEAN FLUID: 6,820.0 BBLS SLURRY FLUID: 7,148.0 BBLSISIP: NA PSI 5 MIN : NA PSILEAK OFF: NA PSI/MIN F.G: NA PSI/FT AVG BH PSI: 13,047.0 PSI
WELL - 2019000651 | Producing | 2019000651 | 0 | COMPLETIONS | 10/25/2017 07:00:00 |  |  | OCM - PP PUC | RECOMPLETION |  | 11/04/2017 23:30:00 | 11/24/2017 06:00:00 | COMPZN | STIM | RIG_ID - 2019000085 | 11/17/2017 07:00:00 | 11/24/2017 06:00:00 | FRAC EQUIP | CONTRACTOR - 2019000023 | 2017 | 11/22/2017 06:00:00 | 11/23/2017 06:00:00 | 11/22/2017 13:02:00 | Hydraulic Fracture | STIM_TREAT_COMPANY - 2019000003 | BO | DIVERSION_COMPANY - 2019000008 | TTS SLICK FRAC | Casing |  | Calculated |  |  | 5529 | 8615 | 9255 | 8615 | 367500 | 378740 | 0 |  | 14954 | 16247 | 32000 | 71 | 73 | 70 |  | 8629 |  | Success | According to Plan |  | 24 | 11/22/2017 13:02:00 | 11/22/2017 15:18:00 | 13139 | 18294 |  |  | 8615 | 9255 |  | 9306 | 9716 | 0 | EFB87BCD9E8846A3930B824A1774BABF | 22# GUAR BORATE | [5 empty] | 12596 | 12875 | 0 | STAGE: 24 REFRAC OPSSTART TIME: 13:02 HRS FINISH TIME: 15:18 HRSTVD 12,750' HYDRO PRESS: 5529 PSIPERFORATIONS: 13,139'-18,294' OPEN IWP: 8,629 PSI ANNULUS PSI: 418 PSICONTINUED PUMP RATE 70.1 BPM @ 8,583 PSI FORMATION BREAKDOWN: N/A BPM @ N/A PSI8,818 BBLS 22# XL GEL 488 BBLS FR WATER 374,740 LBS 100 MESH 4,000 LBS SILICA FLOUR 378,740 LBS TOTAL SAND IN FORMATION100 % OF DESIGNAVG RATE 70.8 BPM AVG PRESSURE 8,615 PSI AVG HHP 14,954MAX RATE 73.2 BPM MAX PRESSURE 9,355 PSI MAX HHP 16,247CLEAN FLUID: 9,306 BBLS SLURRY FLUID: 9,716 BBLSISIP: N/A PSI F.G: N/A PSI/FT 5 MIN: N/A PSILEAK OFF: N/A PSI/MINAVG BH PSI: 13,207 PSI NOTES:TOTAL PUMPS ON LOCATION: 17NUMBER OF PUMPS IN LINE: 15PUMPS TO END STAGE: 15 | STAGE: 24 REFRAC OPSSTART TIME: 13:02 HRS FINISH TIME: 15:18 HRSTVD 12,750' HYDRO PRESS: 5529 PSIPERFORATIONS: 13,139'-18,294' OPEN IWP: 8,629 PSI ANNULUS PSI: 418 PSICONTINUED PUMP RATE 70.1 BPM @ 8,583 PSI FORMATION BREAKDOWN: N/A BPM @ N/A PSI8,818 BBLS 22# XL GEL 488 BBLS FR WATER 374,740 LBS 100 MESH 4,000 LBS SILICA FLOUR 378,740 LBS TOTAL SAND IN FORMATION100 % OF DESIGNAVG RATE 70.8 BPM AVG PRESSURE 8,615 PSI AVG HHP 14,954MAX RATE 73.2 BPM MAX PRESSURE 9,355 PSI MAX HHP 16,247CLEAN FLUID: 9,306 BBLS SLURRY FLUID: 9,716 BBLSISIP: N/A PSI F.G: N/A PSI/FT 5 MIN: N/A PSILEAK OFF: N/A PSI/MINAVG BH PSI: 13,207 PSI NOTES:TOTAL PUMPS ON LOCATION: 17NUMBER OF PUMPS IN LINE: 15PUMPS TO END STAGE: 15
WELL - 2019001299 | Producing | 2019001299 | 0 | COMPLETIONS | 10/16/2017 07:00:00 | 09/13/2018 18:00:00 |  | OCM - PP PUC | RECOMPLETION |  | 10/21/2017 05:30:00 | 11/29/2017 18:00:00 | COMPZN | STIM | RIG_ID - 2019000085 | 11/24/2017 06:00:00 | 11/29/2017 18:00:00 | FRAC EQUIP | CONTRACTOR - 2019000023 | 2017 | 11/28/2017 06:00:00 | 11/29/2017 06:00:00 | 11/28/2017 16:40:00 | Hydraulic Fracture | STIM_TREAT_COMPANY - 2019000003 | CHRIS | DIVERSION_COMPANY - 2019000020 | TTS SLICK FRAC | Casing |  | Calculated |  | Nolte-Smith Calc | 5636 | 7584 | 8150 | 6601 | 375000 | 374860 | 0 | 0 | 12134 | 14109 | 32000 | 65 | 72 | 65 |  | 6601 |  | Success | According to Plan |  | 24 | 11/28/2017 16:40:00 | 11/28/2017 18:55:00 | 13417 | 17850 | 0 | 17850 | 6601 | 8150 |  | 9426 | 9836 | 0 | 336FAA904DC04F298022726279A3E84A | 22# GUAR BORATE | [5 empty] | 12946 | 13083 | 0 | STAGE: 24 REFRAC OPSSTART TIME: 16:40 HRS FINISH TIME: 18:55 HRSTVD 13,018' HYDRO PRESS: 5,636 PSIPERFORATIONS: 13,417' - 17,850' PLUG SET AT 18,086'OPEN IWP: 6,601 PSI ANNULUS PSI: 350 PSIINCREASED RATE TO 69.5 BPM @ 6,601 PSI AS WELL ALLOWED ON PAD7,830 BBLS 25# X-LINKED GEL 488 BBLS FR WATER 370,860 LBS 100 MESH4,000 LBS SILICA 374,860 LBS TOTAL SAND IN FORMATION100 % OF DESIGNAVG RATE 65.2 BPM AVG PRESSURE 7,584 PSI AVG HHP 12,134MAX RATE 72.1 BPM MAX PRESSURE 8,150 PSI MAX HHP 14,109CLEAN FLUID: 8,318 BBLS SLURRY FLUID: 8,663 BBLSISIP: N/A PSI F.G: N/A PSI/FT AVG BH PSI: 12,340 PSI 5 MIN: N/A PSI LEAK OFF: N/A PSI/MIN TOTAL PUMPS ON LOCATION: 15NUMBER OF PUMPS IN LINE: 12NUMBER OF PUMPS AT END OF STAGE: 10NOTE; | STAGE: 24 REFRAC OPSSTART TIME: 16:40 HRS FINISH TIME: 18:55 HRSTVD 13,018' HYDRO PRESS: 5,636 PSIPERFORATIONS: 13,417' - 17,850' PLUG SET AT 18,086'OPEN IWP: 6,601 PSI ANNULUS PSI: 350 PSIINCREASED RATE TO 69.5 BPM @ 6,601 PSI AS WELL ALLOWED ON PAD7,830 BBLS 25# X-LINKED GEL 488 BBLS FR WATER 370,860 LBS 100 MESH4,000 LBS SILICA 374,860 LBS TOTAL SAND IN FORMATION100 % OF DESIGNAVG RATE 65.2 BPM AVG PRESSURE 7,584 PSI AVG HHP 12,134MAX RATE 72.1 BPM MAX PRESSURE 8,150 PSI MAX HHP 14,109CLEAN FLUID: 8,318 BBLS SLURRY FLUID: 8,663 BBLSISIP: N/A PSI F.G: N/A PSI/FT AVG BH PSI: 12,340 PSI 5 MIN: N/A PSI LEAK OFF: N/A PSI/MIN TOTAL PUMPS ON LOCATION: 15NUMBER OF PUMPS IN LINE: 12NUMBER OF PUMPS AT END OF STAGE: 10NOTE;
WELL - 2019001277 | Producing | 2019001277 | 0 | COMPLETIONS | 06/18/2018 13:00:00 |  | PRODUCING | OCM - MECHANICAL ISOLATION | RECOMPLETION |  | 07/10/2018 06:00:00 | 08/28/2018 18:00:00 | COMPZN | STIM | RIG_ID - 2019000081 | 07/18/2018 18:00:00 | 07/28/2018 06:00:00 | FRAC EQUIP | CONTRACTOR - 2019000027 | 2018 | 07/26/2018 06:00:00 | 07/27/2018 06:00:00 | 07/26/2018 21:14:00 | Hydraulic Fracture | STIM_TREAT_COMPANY - 2019000004 | ARMANDO | DIVERSION_COMPANY - 2019000003 | Ball | Casing | 1 |  | 6700 |  | 5365 | 8574 | 9177 | 6170 | 325000 | 343080 | 0 |  | 12558 | 13559 | 28000 | 60 | 60 | 11 | 6085 | 5150 | 6525 | Success | According to Plan |  | 30 | 07/26/2018 21:14:00 | 07/26/2018 23:27:00 | 13044 | 13107 | 13044 | 13107 | 6170 | 9177 | 6700 | 6573 | 6946 | 0 | 6C10E1535CC445F19342BC2B17EAADF0 | 25 PPT XL HYBOR G | [5 empty] | 12391 | 12387 | 0 | STAGE # 30 FRAC OPERATIONS. DATE 7/26/18START TIME: 2114 FINISH TIME: 2327 HRSTVD 12,387' HYDROSTATIC PSI: 5,365 PSI, PLUG SET @ 13,118'PERFORATING INTERVAL: 13,044'- 13,107' BACKSIDE PSI 320OPEN IWP 5,150 PSI, ESTABLISH RATE: 11.3 BPM AT 6,170 PSI.PUMPED 1,500 GALLONS OF 15 % ACID.. FORMATION BREAKDOWN: 6,700 PSI.40 BPM @ 9,170 PSI WHEN ACID HIT. 41 BPM 7,940 PSI AFTER ACID.INCREASED RATE TO 60.7 BPM @ 8,708 PSI AS WELL ALLOWED.FRAC STAGE # 30 OF THE EAGLE FORD SHALE W/27 BBLS LINEAR GEL / 5,217 BBLS 25 # XLINK 1,281 BBLS SLICKWATER 343,080 LBS 100 MESH343,080 LBS TOTAL SAND IN FORMATION100 % SAND PLACED IN FORMATION FLUSH : 290 BBLS + 27 PRE FLUSH = 317 BBL AVG RATE 59.8 BPM AVG PRESSURE 8,574 PSI AVG HHP 12,558MAX RATE 60.3 BPM MAX PRESSURE 9,177 PSI MAX HHP 13,559TOTAL CLEAN FLUID VOL: 6,573 BBLS / SLURRY VOLUME 6,946 BBLSISIP: 6,525 PSI / F.G: 0.96 PSI/FT5 MIN: 6,085 PSI / LEAK OFF: 88 PSI/MIN / AVE BH PSI: 11,914 PSIPUMPS ON LOC: 14PUMPS @ START: 14PUMPS @ END: 13 | STAGE # 30 FRAC OPERATIONS. DATE 7/26/18START TIME: 2114 FINISH TIME: 2327 HRSTVD 12,387' HYDROSTATIC PSI: 5,365 PSI, PLUG SET @ 13,118'PERFORATING INTERVAL: 13,044'- 13,107' BACKSIDE PSI 320OPEN IWP 5,150 PSI, ESTABLISH RATE: 11.3 BPM AT 6,170 PSI.PUMPED 1,500 GALLONS OF 15 % ACID.. FORMATION BREAKDOWN: 6,700 PSI.40 BPM @ 9,170 PSI WHEN ACID HIT. 41 BPM 7,940 PSI AFTER ACID.INCREASED RATE TO 60.7 BPM @ 8,708 PSI AS WELL ALLOWED.FRAC STAGE # 30 OF THE EAGLE FORD SHALE W/27 BBLS LINEAR GEL / 5,217 BBLS 25 # XLINK 1,281 BBLS SLICKWATER 343,080 LBS 100 MESH343,080 LBS TOTAL SAND IN FORMATION100 % SAND PLACED IN FORMATION FLUSH : 290 BBLS + 27 PRE FLUSH = 317 BBL AVG RATE 59.8 BPM AVG PRESSURE 8,574 PSI AVG HHP 12,558MAX RATE 60.3 BPM MAX PRESSURE 9,177 PSI MAX HHP 13,559TOTAL CLEAN FLUID VOL: 6,573 BBLS / SLURRY VOLUME 6,946 BBLSISIP: 6,525 PSI / F.G: 0.96 PSI/FT5 MIN: 6,085 PSI / LEAK OFF: 88 PSI/MIN / AVE BH PSI: 11,914 PSIPUMPS ON LOC: 14PUMPS @ START: 14PUMPS @ END: 13
WELL - 2019000736 | Producing | 2019000736 | 0 | COMPLETIONS | 04/23/2019 07:00:00 |  |  | OCM - MECHANICAL ISOLATION | RECOMPLETION |  | 05/10/2019 14:00:00 | 06/25/2019 17:30:00 | COMPZN | STIM | RIG_ID - 2019000021 | 06/15/2019 06:00:00 | 06/25/2019 06:00:00 | FRAC EQUIP | CONTRACTOR - 2019000008 | 2019 | 06/23/2019 06:00:00 | 06/24/2019 06:00:00 | 06/23/2019 20:05:00 | Hyd Frac-Zipper | STIM_TREAT_COMPANY - 2019000002 |  | DIVERSION_COMPANY - 2019000011 | Frac Plug | Casing | 1 |  | 7689 |  | 5555 | 9581 | 9943 |  | 425000 | 426480 | 0 | 0 | 13875 | 21050 | 40000 | 85 | 86 | 15 | 6448 | 5590 | 6767 | Success | According to Plan |  | 24 | 06/23/2019 20:05:00 | 06/23/2019 22:00:00 | 13321 | 13471 |  |  |  | 9943 | 7689 | 8182 | 8703 |  | 27DB4DC9A49D4AD988C02A052E9E4752 | HVFR | 17 | 18 | 17 | 115 | ERIC KILGORE | 12814 | 12803 |  | STAGE: 24 FRAC OPERATIONSSTART TIME: 20:05 HRS FINISH TIME: 22:00 HRSTVD: 12,808' HYDRO PRESS: 5,550 PSIPERFORATED INTERVAL: 13,321' - 13,471' PLUG: 13,481' OPEN IWP: 5,590 PSI BACKSIDE PSI: 184 PSIFORMATION BREAK DOWN: 7,689 PSI @ 14.8 BPMINCREASED RATE TO 60.5 BPM @ 9,255 PSI AS WELL ALLOWED ON PAD8,182 BBLS HVFR426,480 LBS 100 MESH 426,480 LBS TOTAL SAND IN FORMATION.100% OF DESIGN FINAL RATE: 85.3 BPM FINAL PSI: 9,448 PSIAVG RATE: 84.9 BPM AVG PRESSURE: 9,581 PSI AVG HHP: 19,934MAX RATE 86.4 BPM MAX PRESSURE: 9,943 PSI MAX HHP: 21,050CLEAN FLUID: 8,182 BBLS -------- SLURRY FLUID: 8,703 BBLSISIP: 6,767 PSI F.G: 0.96 PSI/FT 5 MIN: 6,448 PSILEAK OFF: 64 PSI/MIN AVG BH PSI: 13,794 PSI TOTAL PUMPS ON LOC: 18NUMBER PUMPS IN LINE: 17 PUMPS ENDED STG WITH: 17NOTE: | STAGE: 24 FRAC OPERATIONSSTART TIME: 20:05 HRS FINISH TIME: 22:00 HRSTVD: 12,808' HYDRO PRESS: 5,550 PSIPERFORATED INTERVAL: 13,321' - 13,471' PLUG: 13,481' OPEN IWP: 5,590 PSI BACKSIDE PSI: 184 PSIFORMATION BREAK DOWN: 7,689 PSI @ 14.8 BPMINCREASED RATE TO 60.5 BPM @ 9,255 PSI AS WELL ALLOWED ON PAD8,182 BBLS HVFR426,480 LBS 100 MESH 426,480 LBS TOTAL SAND IN FORMATION.100% OF DESIGN FINAL RATE: 85.3 BPM FINAL PSI: 9,448 PSIAVG RATE: 84.9 BPM AVG PRESSURE: 9,581 PSI AVG HHP: 19,934MAX RATE 86.4 BPM MAX PRESSURE: 9,943 PSI MAX HHP: 21,050CLEAN FLUID: 8,182 BBLS -------- SLURRY FLUID: 8,703 BBLSISIP: 6,767 PSI F.G: 0.96 PSI/FT 5 MIN: 6,448 PSILEAK OFF: 64 PSI/MIN AVG BH PSI: 13,794 PSI TOTAL PUMPS ON LOC: 18NUMBER PUMPS IN LINE: 17 PUMPS ENDED STG WITH: 17NOTE:
WELL - 2019000359 | Producing | 2019000359 | 0 | COMPLETIONS | 01/11/2017 08:30:00 | 03/30/2017 07:00:00 | COMPLETED | OCM - PP TUB | RECOMPLETION |  | 02/10/2017 17:00:00 | 02/18/2017 14:00:00 | COMPZN | STIM | RIG_ID - 2019000081 | 02/13/2017 06:00:00 | 02/18/2017 14:00:00 | FRAC EQUIP | CONTRACTOR - 2019000027 | 2017 | 02/17/2017 06:00:00 | 02/18/2017 06:00:00 | 02/17/2017 06:49:00 | Hydraulic Fracture | STIM_TREAT_COMPANY - 2019000004 | BRENT | DIVERSION_COMPANY - 2019000003 | Pill | Casing |  | Calculated | 6500 | Nolte-Smith Calc | 5242 | 8195 | 8399 | 6500 | 362950 | 367000 | 0 |  | 13709 | 14404 | 30000 | 68 | 70 | 40 |  | 6500 |  | Success | According to Plan |  | 4 | 02/17/2017 06:49:00 | 02/17/2017 08:46:00 | 12579 | 16912 | 12579 | 16912 | 6500 | 8399 | 6500 | 7306 | 7688 | 0 | E765313757BF4E8DB8A1EC9332656AE7 | 20# HYBOR | [5 empty] | 12242 | 11958 | 0 | STAGE 24 RE-FRAC OPSSTART TIME: 0649 HRS FINISH TIME: 0846 HRSTVD 12,100' HYDRO PRESS: 5,242 PSI PERFORATED INTERVAL: 12,579'- 16,912'OPEN IWP: DID NOT SHUT DOWN, STAGED OVER AT 40 BPM @ 6,500 PSI BACKSIDE PSI: 400 PSIESTABLISH RATE: 6,500 PSI @ 40 BPMFORMATION BREAKDOWN: 6,500 PSI @ 40BPMINCREASED RATE TO 70 BPM @ 8,275 PSI0 LBS 100 MESH363,000 LBS 40/704,000 LBS SILICA FLOUR0 LBS BIOVERT NWB40 BIO BALLS6,172 BBLS20# X-LINK 0 BBLS LINER GEL 1,134 BBLS SLICK WATER AVG RATE 68.3 BPM AVG PRESSURE 8,195 PSI AVG HHP 13,709MAX RATE 70.0 BPM MAX PRESSURE 8,399 PSI MAX HHP 14,404CLEAN FLUID: 7,306 BBLS SLURRY FLUID: 7,688 BBLSISIP: DID NOT SHUT DOWN F.G: XXX PSI/FT 1 MIN: XXXX PSI LEAK OFF: XX PSI/MIN AVG BH PSI: 12,535 PSI | STAGE 24 RE-FRAC OPSSTART TIME: 0649 HRS FINISH TIME: 0846 HRSTVD 12,100' HYDRO PRESS: 5,242 PSI PERFORATED INTERVAL: 12,579'- 16,912'OPEN IWP: DID NOT SHUT DOWN, STAGED OVER AT 40 BPM @ 6,500 PSI BACKSIDE PSI: 400 PSIESTABLISH RATE: 6,500 PSI @ 40 BPMFORMATION BREAKDOWN: 6,500 PSI @ 40BPMINCREASED RATE TO 70 BPM @ 8,275 PSI0 LBS 100 MESH363,000 LBS 40/704,000 LBS SILICA FLOUR0 LBS BIOVERT NWB40 BIO BALLS6,172 BBLS20# X-LINK 0 BBLS LINER GEL 1,134 BBLS SLICK WATER AVG RATE 68.3 BPM AVG PRESSURE 8,195 PSI AVG HHP 13,709MAX RATE 70.0 BPM MAX PRESSURE 8,399 PSI MAX HHP 14,404CLEAN FLUID: 7,306 BBLS SLURRY FLUID: 7,688 BBLSISIP: DID NOT SHUT DOWN F.G: XXX PSI/FT 1 MIN: XXXX PSI LEAK OFF: XX PSI/MIN AVG BH PSI: 12,535 PSI
WELL - 2019001300 | Producing | 2019001300 | 0 | COMPLETIONS | 06/26/2018 07:00:00 |  | PRODUCING | OCM - PP TUB | RECOMPLETION |  | 07/01/2018 23:30:00 | 07/22/2018 15:30:00 | COMPZN | STIM | RIG_ID - 2019000081 | 07/14/2018 18:00:00 | 07/19/2018 06:00:00 | FRAC EQUIP | CONTRACTOR - 2019000027 | 2018 | 07/16/2018 06:00:00 | 07/17/2018 06:00:00 | 07/16/2018 08:44:00 | Hydraulic Fracture | STIM_TREAT_COMPANY - 2019000004 | JR | DIVERSION_COMPANY - 2019000003 | PODS | Casing |  | Calculated |  | Nolte-Smith Calc | 5306 | 7510 | 7667 | 6831 | 260750 | 260750 | 0 |  | 12091 | 12465 | 30000 | 66 | 66 | 41 |  | 6817 |  | Success | According to Plan |  | 6 | 07/16/2018 08:44:00 | 07/16/2018 10:15:00 | 12864 | 18755 | 12864 | 18755 | 6831 | 7667 |  | 5348 | 5632 | 0 | 432C8332D8D244F7B11E5CEB3B06D476 | [6 empty] | 12467 | 12130 | 0 | STAGE # 6 FRAC OPERATIONS. DATE 7/16/18 START TIME: 0844 HRS FINISH TIME: 1015 HRSTVD 12,247' HYDROSTATIC PSI: 5,306 PSI, PERFORATING INTERVAL: 12,864â?? â?? 18,755' BACKSIDE PSI 244OPEN IWP 6,817 PSI,ESTABLISH RATE: 41.1 BPM AT 6,831 PSI.FORMATION BREAKDOWN: 6,862 PSI.INCREASED RATE TO 65.4 BPM @ 7,337 PSI AS WELL ALLOWED.FRAC STAGE # 6 OF THE EAGLE FORD SHALE W/ 4,754 BBLS XLINK 601 BBLS SLICKWATER260,750 LBS 100 MESH260,750 LBS TOTAL SAND IN FORMATION100% SAND PLACED IN FORMATION FLUSH : AVG RATE 65.7 BPM AVG PRESSURE 7,510 PSI AVG HHP 12,091MAX RATE 66.3 BPM MAX PRESSURE 7,667 PSI MAX HHP 12,465TOTAL CLEAN FLUID VOL: 5,348 BBLS / SLURRY VOLUME 5,632 BBLSISIP: 0 PSI/ FRAC GRADIENT: 05 MIN: 0 PSI / LEAK OFF: 0 PSI/MIN / AVG BH PSI: 8,312 PSI20 PODS 4 BPM @ 6,940 475 BBLS NO PRESSURE RESPONSE | STAGE # 6 FRAC OPERATIONS. DATE 7/16/18 START TIME: 0844 HRS FINISH TIME: 1015 HRSTVD 12,247' HYDROSTATIC PSI: 5,306 PSI, PERFORATING INTERVAL: 12,864â?? â?? 18,755' BACKSIDE PSI 244OPEN IWP 6,817 PSI,ESTABLISH RATE: 41.1 BPM AT 6,831 PSI.FORMATION BREAKDOWN: 6,862 PSI.INCREASED RATE TO 65.4 BPM @ 7,337 PSI AS WELL ALLOWED.FRAC STAGE # 6 OF THE EAGLE FORD SHALE W/ 4,754 BBLS XLINK 601 BBLS SLICKWATER260,750 LBS 100 MESH260,750 LBS TOTAL SAND IN FORMATION100% SAND PLACED IN FORMATION FLUSH : AVG RATE 65.7 BPM AVG PRESSURE 7,510 PSI AVG HHP 12,091MAX RATE 66.3 BPM MAX PRESSURE 7,667 PSI MAX HHP 12,465TOTAL CLEAN FLUID VOL: 5,348 BBLS / SLURRY VOLUME 5,632 BBLSISIP: 0 PSI/ FRAC GRADIENT: 05 MIN: 0 PSI / LEAK OFF: 0 PSI/MIN / AVG BH PSI: 8,312 PSI20 PODS 4 BPM @ 6,940 475 BBLS NO PRESSURE RESPONSE
WELL - 2019001310 | Producing | 2019001310 | 0 | COMPLETIONS | 12/22/2017 08:00:00 | 01/23/2019 12:00:00 | COMPLETED | OCM - PP TUB | RECOMPLETION |  | 01/08/2018 03:00:00 | 03/24/2018 18:00:00 | COMPZN | STIM | RIG_ID - 2019000085 | 01/22/2018 06:00:00 | 03/23/2018 06:00:00 | FRAC EQUIP | CONTRACTOR - 2019000023 | 2018 | 01/27/2018 06:00:00 | 01/28/2018 06:00:00 | 01/27/2018 17:21:00 | Hydraulic Fracture | STIM_TREAT_COMPANY - 2019000003 | REYNALDO | DIVERSION_COMPANY - 2019000006 | CFP | Casing | 1 |  |  |  | 5538 | 8183 | 8654 | 7166 | 350000 | 350000 | 0 |  | 15038 |  |  | 75 | 78 | 11 | 7022 | 6992 | 7050 | Success | According to Plan |  | 24 | 01/27/2018 17:21:00 | 01/27/2018 20:06:00 | 13002 | 18027 |  |  | 7166 | 8654 |  | 7921 | 8327 | 0 | 548435C031CE4BA9AC323AFC22190994 | 20 PPT XL HYBOR G | [5 empty] | 12509 | 12159 | 0 | STAGE: 25 FRAC OPSSTART TIME: 17:21 HRS FINISH TIME: 20:06 HRS TVD: 12,336' OPEN IWP: 6992 PSI HYDRO PRESS: 5538 PSI ANNULUS PSI: 260 PSI INITIAL PUMP RATE 11.4 BPM @ 7166 PSI TO BREAKDOWN. INCREASED RATE TO 76.7 BPM 8357 PSI655 BBLS FR WATER 7241 BBLS 20# X - LINK00 BBLS 20# X - LINK19,250 LBS 100 MESH2,500 LBS 200 MESH328,970 LBS 30/50 WHITE SAND 350,000 LBS TOTAL SAND IN FORMATION100 % OF DESIGNCLEAN FLUID: 7921 BBLS SLURRY FLUID 8327 BBLSAVG RATE 75.0 BPM AVG PRESSURE 8183 PSI AVG HHP 15038MAX RATE 77.9 BPM MAX PRESSURE 8654 PSI MAX HHP 16272ISIP: 7050 PSI F.G: 1.01 PSI/FT AVG BH PSI: 12597 PSI 5 MIN: 7022 PSILEAK OFF: 5,.6 PSI/MIN TOTAL PUMPS ON LOCATION: 19NUMBER OF PUMPS IN LINE: 18PUMPS TO END STAGE: 18NOTE: HAD TO SHUT DOWN DUE TO FUEL FILTERS CLOGGING UP, CHANGED FUEL FILTERS AND RESUMED FRAC OPS.TOTAL DOWN TIME: 1.0 HRS | STAGE: 25 FRAC OPSSTART TIME: 17:21 HRS FINISH TIME: 20:06 HRS TVD: 12,336' OPEN IWP: 6992 PSI HYDRO PRESS: 5538 PSI ANNULUS PSI: 260 PSI INITIAL PUMP RATE 11.4 BPM @ 7166 PSI TO BREAKDOWN. INCREASED RATE TO 76.7 BPM 8357 PSI655 BBLS FR WATER 7241 BBLS 20# X - LINK00 BBLS 20# X - LINK19,250 LBS 100 MESH2,500 LBS 200 MESH328,970 LBS 30/50 WHITE SAND 350,000 LBS TOTAL SAND IN FORMATION100 % OF DESIGNCLEAN FLUID: 7921 BBLS SLURRY FLUID 8327 BBLSAVG RATE 75.0 BPM AVG PRESSURE 8183 PSI AVG HHP 15038MAX RATE 77.9 BPM MAX PRESSURE 8654 PSI MAX HHP 16272ISIP: 7050 PSI F.G: 1.01 PSI/FT AVG BH PSI: 12597 PSI 5 MIN: 7022 PSILEAK OFF: 5,.6 PSI/MIN TOTAL PUMPS ON LOCATION: 19NUMBER OF PUMPS IN LINE: 18PUMPS TO END STAGE: 18NOTE: HAD TO SHUT DOWN DUE TO FUEL FILTERS CLOGGING UP, CHANGED FUEL FILTERS AND RESUMED FRAC OPS.TOTAL DOWN TIME: 1.0 HRS
WELL - 2019000650 | Producing | 2019000650 | 0 | COMPLETIONS | 05/18/2017 07:00:00 |  | PRODUCING | OCM - PP PUC | RECOMPLETION | CLEAN OUT, REFRAC | 07/28/2017 16:30:00 | 10/26/2017 15:00:00 | COMPZN | STIM | RIG_ID - 2019000084 | 10/20/2017 07:00:00 | 10/26/2017 06:00:00 | FRAC EQUIP | CONTRACTOR - 2019000027 | 2017 | 10/22/2017 06:00:00 | 10/23/2017 06:00:00 | 10/22/2017 06:38:00 | Hydraulic Fracture | STIM_TREAT_COMPANY - 2019000004 | MARCO | DIVERSION_COMPANY - 2019000003 | Ball 20 5/8 BIO | Casing | 1 | Calculated | 7321 | Nolte-Smith Calc | 5640 | 7447 | 7523 | 7305 | 0 | 0 | 0 |  | 12777 | 12907 | 31500 | 70 | 70 | 70 | 6145 | 5979 | 6146 | Success | According to Plan | UP FRONT FILL UP STAGE | 5 | 10/22/2017 06:38:00 | 10/22/2017 08:09:00 | 13491 | 17648 | 13491 | 17648 | 7305 | 7523 | 7321 | 6195 | 6195 | 0 | CF95B54FE8084B53B61CB4E19DB85744 | Slick Water | [5 empty] | 13071 | 13014 | 0 | STAGE # 5 REFRAC OPERATIONS 10/22/17START TIME: 06:38 FINISH TIME: 08:09 TVD 13,006' HYDROSTATIC PSI: 5,640 PSI, PLUG SET @ NO PLUG' PERFORATING INTERVAL: 13,491' - 17,648' OPEN IWP 5,979 PSI BACKSIDE 312 PSIESTABLISH RATE: 70 BPM AT 7,305 PSI. FORMATION BREAKDOWN: 7,321 PSI. @ 70 BPMAVG RATE 70 BPM AVG PRESSURE 7,447 PSI AVG HHP 12,777MAX RATE 70 BPM MAX PRESSURE 7,523 PSI MAX HHP 12,907CLEAN FLUID VOL: 6,195 BBLS SLURRY VOLUME 6,195 BBLSISIP: 6,146 PSI F.G: 0.905 PSI/FT1 MIN: 6,145 PSI LEAK OFF: 1.0 PSI/MIN AVE BH PSI: 11,780 PSINOTE; | STAGE # 5 REFRAC OPERATIONS 10/22/17START TIME: 06:38 FINISH TIME: 08:09 TVD 13,006' HYDROSTATIC PSI: 5,640 PSI, PLUG SET @ NO PLUG' PERFORATING INTERVAL: 13,491' - 17,648' OPEN IWP 5,979 PSI BACKSIDE 312 PSIESTABLISH RATE: 70 BPM AT 7,305 PSI. FORMATION BREAKDOWN: 7,321 PSI. @ 70 BPMAVG RATE 70 BPM AVG PRESSURE 7,447 PSI AVG HHP 12,777MAX RATE 70 BPM MAX PRESSURE 7,523 PSI MAX HHP 12,907CLEAN FLUID VOL: 6,195 BBLS SLURRY VOLUME 6,195 BBLSISIP: 6,146 PSI F.G: 0.905 PSI/FT1 MIN: 6,145 PSI LEAK OFF: 1.0 PSI/MIN AVE BH PSI: 11,780 PSINOTE;
WELL - 2019001350 | Producing | 2019001350 | 0 | COMPLETIONS | 09/21/2018 07:00:00 | 03/12/2019 13:00:00 | COMPLETED | OCM - PP TUB | RECOMPLETION |  | 09/28/2018 06:00:00 | 10/24/2018 06:00:00 | COMPZN | STIM | RIG_ID - 2019000081 | 10/18/2018 18:00:00 | 10/22/2018 06:00:00 | FRAC EQUIP | CONTRACTOR - 2019000027 | 2018 | 10/20/2018 06:00:00 | 10/21/2018 05:45:00 | 10/21/2018 05:35:00 | Hydraulic Fracture | STIM_TREAT_COMPANY - 2019000004 |  |  |  | Casing |  | Calculated |  | Nolte-Smith Calc | 5891 | 8663 | 8917 | 2964 | 215900 | 215900 | 0 |  | 12345 | 13179 | 30000 | 58 | 60 | 41 |  | 6755 |  | Success | According to Plan |  | 23 | 10/21/2018 05:35:00 | 10/21/2018 07:04:00 | 13865 | 18039 | 12864 | 18755 | 2964 | 8917 |  | 4416 | 4763 | 0 | 5D724F3AFFAC44B3A5B7E7CB2AFC85DA |  | 14 |  | 13 | 89 | A. VELA/ R. TUCKER | 13626 | 13611 | 0 | START STAGE # 23 REFRAC OPERATIONS. DATE 10/21/18BALL IN SEAT START TIME: 05:35 HRS FINISH TIME: 07:04 HRSTVD 13,601' HYDROSTATIC PSI: 5,891 PSI, PERFORATING INTERVAL: 13,865â?? â?? 18,039' BACKSIDE PSI 88OPEN IWP 6,755 PSI,INCREASED RATE TO 59.2 BPM @ 8,659 PSI AS WELL ALLOWED.FRAC STAGE # 23 OF THE EAGLE FORD SHALE W/3,769 BBLS XLINK647 BBLS SLICKWATER100,400 LBS 40/70 115,500 LBS 30/50215,900 LBS TOTAL SAND IN FORMATION100% SAND PLACED IN FORMATION FLUSH : AVG RATE 58.1 BPM AVG PRESSURE 8,663 PSI AVG HHP 12,345MAX RATE 60.3 BPM MAX PRESSURE 8,917 PSI MAX HHP 13,179TOTAL CLEAN FLUID VOL: 4,416 BBLS / SLURRY VOLUME 4,763 BBLSISIP: N/A PSI/ FRAC GRADIENT: N/A5 MIN: N/A PSI / LEAK OFF: N/A PSI/MIN / AVG BH PSI: N/A PSI30 PODS 37.5 BPM @ 7,489 PSI BEFORE PODS HIT FORMATION37.6 BPM @ 7,599 PSI AFTER PODS ON FORMATION | START STAGE # 23 REFRAC OPERATIONS. DATE 10/21/18BALL IN SEAT START TIME: 05:35 HRS FINISH TIME: 07:04 HRSTVD 13,601' HYDROSTATIC PSI: 5,891 PSI, PERFORATING INTERVAL: 13,865â?? â?? 18,039' BACKSIDE PSI 88OPEN IWP 6,755 PSI,INCREASED RATE TO 59.2 BPM @ 8,659 PSI AS WELL ALLOWED.FRAC STAGE # 23 OF THE EAGLE FORD SHALE W/3,769 BBLS XLINK647 BBLS SLICKWATER100,400 LBS 40/70 115,500 LBS 30/50215,900 LBS TOTAL SAND IN FORMATION100% SAND PLACED IN FORMATION FLUSH : AVG RATE 58.1 BPM AVG PRESSURE 8,663 PSI AVG HHP 12,345MAX RATE 60.3 BPM MAX PRESSURE 8,917 PSI MAX HHP 13,179TOTAL CLEAN FLUID VOL: 4,416 BBLS / SLURRY VOLUME 4,763 BBLSISIP: N/A PSI/ FRAC GRADIENT: N/A5 MIN: N/A PSI / LEAK OFF: N/A PSI/MIN / AVG BH PSI: N/A PSI30 PODS 37.5 BPM @ 7,489 PSI BEFORE PODS HIT FORMATION37.6 BPM @ 7,599 PSI AFTER PODS ON FORMATION
WELL - 2019001366 | Producing | 2019001366 | 0 | COMPLETIONS | 07/27/2019 13:00:00 |  |  | OCM - MECHANICAL ISOLATION | RECOMPLETION |  | 09/13/2019 06:00:00 |  | COMPZN | STIM | RIG_ID - 2019000098 | 10/20/2019 18:00:00 | 10/27/2019 06:00:00 | FRAC EQUIP | CONTRACTOR - 2019000030 | 2019 | 10/25/2019 06:00:00 | 10/26/2019 06:00:00 | 10/25/2019 17:00:00 | Hydraulic Fracture | STIM_TREAT_COMPANY - 2019000005 |  | DIVERSION_COMPANY - 2019000007 | Frac Plug | Casing | 1 |  | 6975 |  | 5754 | 9771 | 10273 |  | 384000 | 384100 |  |  | 21436 | 22889 |  | 90 | 91 | 27 | 6820 | 5094 | 6931 |  |  |  | 24 | 10/25/2019 17:00:00 | 10/25/2019 18:44:00 | 14326 | 14474 |  |  |  | 10273 | 6975 | 7610 | 7906 |  | 8C44326EADEC4F3CBD86A4748327D0F3 | Slickwater | 18 | 18 | 17 | 99 | JW KRAMER | 13289 | 13294 |  | STAGE: 24 FRAC OPERATIONSSTART TIME: 17:00 HRS FINISH TIME: 18:44 HRSPERFORATED INTERVAL: 14,326' - 14,474' FRAC PLUG SET: 14,484'TVD 13,289' HYDRO PRESS: 5,754 PSIOPEN IWP: 5,094 PSI BACKSIDE PSI: 189ESTABLISHED PUMP RATE OF: 26.71 BPM, WELL BREAK DOWN @ 6,975 PSIINITIAL ISIP: 6,106 INITIAL 5 MINUTE: 5,832INITIAL FG: 0.892 INITIAL PSI/MIN LEAK OFF: 55INCREASED RATE TO 31.86 BPM @ 7,196 PSI AS WELL ALLOWED ON PAD7,598 BBLS SLICK WATER 384,100 LBS OF 100 MESH SAND384,100 TOTAL SAND IN FORMATION, 100% OF DESIGNFINAL RATE OF 89.73 BPM @ 9,719 PSICLEAN FLUID: 7,610 BBLS SLURRY FLUID: 7,906 BBLSAVG RATE 89.5 BPM AVG PRESSURE 9,771 PSI AVG HHP 21,436 MAX RATE 90.9 BPM MAX PRESSURE 10,273 PSI MAX HHP 22,889 ISIP: 6,931 PSI F. G: 0.955 PSI/FT AVG BH PSI: 14,515 PSI5 MIN: 6,820 PSI LEAK OFF: 22.2 PSI/MIN TOTAL PUMPS ON LOC: 18PUMPS IN LINE: 18PUMPS ENDED STG WITH: 17NOTE: | STAGE: 24 FRAC OPERATIONSSTART TIME: 17:00 HRS FINISH TIME: 18:44 HRSPERFORATED INTERVAL: 14,326' - 14,474' FRAC PLUG SET: 14,484'TVD 13,289' HYDRO PRESS: 5,754 PSIOPEN IWP: 5,094 PSI BACKSIDE PSI: 189ESTABLISHED PUMP RATE OF: 26.71 BPM, WELL BREAK DOWN @ 6,975 PSIINITIAL ISIP: 6,106 INITIAL 5 MINUTE: 5,832INITIAL FG: 0.892 INITIAL PSI/MIN LEAK OFF: 55INCREASED RATE TO 31.86 BPM @ 7,196 PSI AS WELL ALLOWED ON PAD7,598 BBLS SLICK WATER 384,100 LBS OF 100 MESH SAND384,100 TOTAL SAND IN FORMATION, 100% OF DESIGNFINAL RATE OF 89.73 BPM @ 9,719 PSICLEAN FLUID: 7,610 BBLS SLURRY FLUID: 7,906 BBLSAVG RATE 89.5 BPM AVG PRESSURE 9,771 PSI AVG HHP 21,436 MAX RATE 90.9 BPM MAX PRESSURE 10,273 PSI MAX HHP 22,889 ISIP: 6,931 PSI F. G: 0.955 PSI/FT AVG BH PSI: 14,515 PSI5 MIN: 6,820 PSI LEAK OFF: 22.2 PSI/MIN TOTAL PUMPS ON LOC: 18PUMPS IN LINE: 18PUMPS ENDED STG WITH: 17NOTE:
WELL - 2019001340 | Producing | 2019001340 | 0 | COMPLETIONS | 10/09/2018 06:00:00 | 10/19/2019 16:00:00 | COMPLETED | OCM - MECHANICAL ISOLATION | RECOMPLETION |  | 11/05/2018 17:00:00 | 11/30/2018 06:00:00 | COMPZN | STIM | RIG_ID - 2019000098 | 11/18/2018 18:00:00 | 11/30/2018 06:00:00 | FRAC EQUIP | CONTRACTOR - 2019000030 | 2018 | 11/26/2018 06:00:00 | 11/27/2018 06:00:00 | 11/26/2018 21:47:00 | Hydraulic Fracture | STIM_TREAT_COMPANY - 2019000005 |  | DIVERSION_COMPANY - 2019000007 | Ball | Casing | 1 |  | 8068 |  | 5332 | 9420 | 9578 |  | 357460 | 357940 |  |  | 14354 | 15796 | 36000 | 62 | 67 | 6 | 6815 | 5765 | 7276 | Success | According to Plan |  | 24 | 11/26/2018 21:47:00 | 11/27/2018 00:31:00 | 14169 | 14288 |  |  |  | 9578 | 8068 | 8521 | 9420 |  | 357FED7EF46642ED8617AE5CBBCB3C36 | Slickwater |  |  |  |  | KRAMER | 12312 | 12306 | 0 | STAGE: 24 FRAC OPERATIONSSTART TIME: 21:47 HRS FINISH TIME: 00:31 HRSPERFORATED INTERVAL: 14,169'-14,288' PLUG: 14,300' BALL DROP TVD: 12,309' HYDRO PRESS: 5,332 PSI OPEN IWP: 5,765 PSI BACKSIDE PSI: 380 PSIESTABLISHED PUMP RATE OF 6 BPM, WELL BREAK DOWN @ 8,068 PSI28.3 BPM @ 8,970 PSI WHEN ACID HITS FORMATION.28.5 BPM @ 9,265 PSI WHEN ACID PUMPTED INTO FORMATION.INCREASED RATE TO 52.3 BPM @ 9,545 PSI AS WELL ALLOWED ON PAD 8,478 BBLS SLICK WATER 357,940 100 MESH357,940 LBS TOTAL SAND IN FORMATION, 100 % OF DESIGNCLEAN FLUID: 8,521 BBLS SLURRY FLUID: 8,762 BBLSAVG RATE 62 BPM AVG PRESSURE 9,420 PSI AVG HHP 14,354MAX RATE 67 BPM MAX PRESSURE 9,578 PSI MAX HHP 15,796ISIP: 7,276 PSI F. G: 1.024 PSI/FT AVG BH PSI: 13,744 PSI5 MIN: 6,815 PSI LEAK OFF: 92.2 PSI/MIN TOTAL PUMPS ON LOC: 22PUMPS IN LINE: 18PUMPS ENDED STG WITH: 17 | STAGE: 24 FRAC OPERATIONSSTART TIME: 21:47 HRS FINISH TIME: 00:31 HRSPERFORATED INTERVAL: 14,169'-14,288' PLUG: 14,300' BALL DROP TVD: 12,309' HYDRO PRESS: 5,332 PSI OPEN IWP: 5,765 PSI BACKSIDE PSI: 380 PSIESTABLISHED PUMP RATE OF 6 BPM, WELL BREAK DOWN @ 8,068 PSI28.3 BPM @ 8,970 PSI WHEN ACID HITS FORMATION.28.5 BPM @ 9,265 PSI WHEN ACID PUMPTED INTO FORMATION.INCREASED RATE TO 52.3 BPM @ 9,545 PSI AS WELL ALLOWED ON PAD 8,478 BBLS SLICK WATER 357,940 100 MESH357,940 LBS TOTAL SAND IN FORMATION, 100 % OF DESIGNCLEAN FLUID: 8,521 BBLS SLURRY FLUID: 8,762 BBLSAVG RATE 62 BPM AVG PRESSURE 9,420 PSI AVG HHP 14,354MAX RATE 67 BPM MAX PRESSURE 9,578 PSI MAX HHP 15,796ISIP: 7,276 PSI F. G: 1.024 PSI/FT AVG BH PSI: 13,744 PSI5 MIN: 6,815 PSI LEAK OFF: 92.2 PSI/MIN TOTAL PUMPS ON LOC: 22PUMPS IN LINE: 18PUMPS ENDED STG WITH: 17
WELL - 2019000699 | Producing | 2019000699 | 0 | COMPLETIONS | 12/16/2018 06:00:00 | 10/12/2019 10:00:00 | COMPLETED | OCM - MECHANICAL ISOLATION | RECOMPLETION |  | 01/11/2019 06:00:00 | 02/06/2019 07:00:00 | COMPZN | STIM | RIG_ID - 2019000082 | 01/27/2019 06:00:00 | 02/03/2019 18:00:00 | FRAC EQUIP | CONTRACTOR - 2019000027 | 2019 | 02/01/2019 06:00:00 | 02/02/2019 06:00:00 | 02/02/2019 05:47:00 | Hydraulic Fracture | STIM_TREAT_COMPANY - 2019000004 |  | DIVERSION_COMPANY - 2019000007 | Frac Plug | Casing | 1 |  | 8695 |  | 5490 | 9281 | 9526 | 7346 | 328750 | 328750 |  |  | 17716 | 18739 | 32000 | 78 | 80 | 20 | 6664 | 6725 | 6924 | Success | According to Plan |  | 25 | 02/02/2019 05:47:00 | 02/02/2019 07:35:00 | 13822 | 13963 |  |  | 7346 | 9526 | 8695 | 6982 | 7339 |  | 0F61681AAC90484390FA0C3DA024BC4E | Slickwater | 14 | 18 | 14 | 107 | DANIEL NELSON | 12658 | 12666 | 0 | STAGE: 25 FRAC OPERATIONSSTART TIME: 05:47 HRS FINISH TIME: 07:35 HRSTVD 12,660' HYDRO PRESS: 5,490 PSIPERFORATED INTERVAL: 13,822' - 13,963' PLUG: 13,973' OPEN IWP: 6,725 PSI BACKSIDE PSI: 270PSIACID VOLUME PUMPED: 0 GALLONS, 15% HCL ACIDFORMATION BREAK DOWN: 8,695 PSI @ 20.5 BPMINCREASED RATE TO 74 BPM @ 9,433 PSI AS WELL ALLOWED ON PAD6,982 BBLS HVFR0 BBLS SLICK WATER 0 BBLS X-LINK 328,750 LBS 100 MESH 328,750 LBS TOTAL SAND IN FORMATION.100% OF DESIGNFINAL RATE: 80.0 BPM FINAL PSI: 9,380 PSIAVG RATE 77.9 BPM AVG PRESSURE 9,281 PSI AVG HHP 17,716MAX RATE 80.3 BPM MAX PRESSURE 9,526 PSI MAX HHP 18,739CLEAN FLUID: 6,892 BBLS -------- SLURRY FLUID: 7,339 BBLSISIP: 6,924 PSI F. G: 0.981 PSI/FT 5 MIN: 6,664 PSILEAK OFF: 52 PSI/MIN AVG BH PSI: 11,046 PSI TOTAL PUMPS ON LOC: 18NUMBER PUMPS IN LINE: 14 PUMPS ENDED STG WITH: 14 | STAGE: 25 FRAC OPERATIONSSTART TIME: 05:47 HRS FINISH TIME: 07:35 HRSTVD 12,660' HYDRO PRESS: 5,490 PSIPERFORATED INTERVAL: 13,822' - 13,963' PLUG: 13,973' OPEN IWP: 6,725 PSI BACKSIDE PSI: 270PSIACID VOLUME PUMPED: 0 GALLONS, 15% HCL ACIDFORMATION BREAK DOWN: 8,695 PSI @ 20.5 BPMINCREASED RATE TO 74 BPM @ 9,433 PSI AS WELL ALLOWED ON PAD6,982 BBLS HVFR0 BBLS SLICK WATER 0 BBLS X-LINK 328,750 LBS 100 MESH 328,750 LBS TOTAL SAND IN FORMATION.100% OF DESIGNFINAL RATE: 80.0 BPM FINAL PSI: 9,380 PSIAVG RATE 77.9 BPM AVG PRESSURE 9,281 PSI AVG HHP 17,716MAX RATE 80.3 BPM MAX PRESSURE 9,526 PSI MAX HHP 18,739CLEAN FLUID: 6,892 BBLS -------- SLURRY FLUID: 7,339 BBLSISIP: 6,924 PSI F. G: 0.981 PSI/FT 5 MIN: 6,664 PSILEAK OFF: 52 PSI/MIN AVG BH PSI: 11,046 PSI TOTAL PUMPS ON LOC: 18NUMBER PUMPS IN LINE: 14 PUMPS ENDED STG WITH: 14
WELL - 2019000347 | Producing | 2019000347 | 0 | COMPLETIONS | 08/31/2017 13:00:00 |  |  | OCM - PP PUC | RECOMPLETION |  | 09/07/2017 00:00:00 | 10/29/2017 17:00:00 | COMPZN | STIM | RIG_ID - 2019000084 | 10/25/2017 06:00:00 | 10/29/2017 06:00:00 | FRAC EQUIP | CONTRACTOR - 2019000027 | 2017 | 10/27/2017 06:00:00 | 10/28/2017 06:00:00 | 10/27/2017 15:27:00 | Hydraulic Fracture | STIM_TREAT_COMPANY - 2019000004 | STG 27 | DIVERSION_COMPANY - 2019000003 | Ball 40 7/8 BIO | Casing | 1 | Calculated | 6558 | Nolte-Smith Calc | 5087 | 6656 | 7077 |  | 376750 | 376750 | 0 |  | 11452 | 12151 | 26000 | 70 | 70 | 70 | 6319 | 6573 | 6759 | Success | According to Plan | 8,000 LBS100 MESH + 4,000 LBS 0.25 SILICA FLOUR | 16 | 10/27/2017 15:27:00 | 10/27/2017 17:19:00 | 12103 | 16589 | 12103 | 16589 |  | 7077 | 6558 | 7449 | 7853 | 0 | 18A28BABFFA24733A9013DB6CA447FA8 | XLINK GEL | [5 empty] | 11793 | 11646 | 0 | STAGE: 16 FRAC OPSTART TIME: 15:27 HRS FINISH TIME: 17:19 HRSTVD 11,730' HYDRO PRESS: 5087 PSI PERFORATED INTERVAL: 12,103' - 16,589'OPEN IWP: 6573 PSI BACKSIDE PSI: 362 PSIPUMPED 0 GALS 15% HCL ACID FORMATION BREAKDOWN: 6,573 PSI @ 70.4 BPMINCREASED RATE TO 70.4 BPM @ 6,558 PSI AS WELL ALLOWED ON PAD6,124 BBLS 20# LINK GEL 1,324 BBLS FR WATER 8,000 LBS 100 MESH SAND364,750 LBS 30/504,000 LBS SILICA FLOUR376,750 LBS TOTAL SAND IN FORMATION100 % OF DESIGN AVG RATE 70.2 BPM AVG PRESSURE 6656 PSI AVG HHP 11,452MAX RATE 70.2 BPM MAX PRESSURE 7017 PSI MAX HHP 12,151CLEAN FLUID: 7,449 BBLS SLURRY FLUID: 7,853 BBLSISIP:XXX PSI F.G: XXX PSI/FT 1 MIN: XXX PSI LEAK OFF: XXX PSI/MIN AVG BH PSI: 9,536 PSI NOTES:LOST PUMP PACKING DURING 1.0 PPG STG. | STAGE: 16 FRAC OPSTART TIME: 15:27 HRS FINISH TIME: 17:19 HRSTVD 11,730' HYDRO PRESS: 5087 PSI PERFORATED INTERVAL: 12,103' - 16,589'OPEN IWP: 6573 PSI BACKSIDE PSI: 362 PSIPUMPED 0 GALS 15% HCL ACID FORMATION BREAKDOWN: 6,573 PSI @ 70.4 BPMINCREASED RATE TO 70.4 BPM @ 6,558 PSI AS WELL ALLOWED ON PAD6,124 BBLS 20# LINK GEL 1,324 BBLS FR WATER 8,000 LBS 100 MESH SAND364,750 LBS 30/504,000 LBS SILICA FLOUR376,750 LBS TOTAL SAND IN FORMATION100 % OF DESIGN AVG RATE 70.2 BPM AVG PRESSURE 6656 PSI AVG HHP 11,452MAX RATE 70.2 BPM MAX PRESSURE 7017 PSI MAX HHP 12,151CLEAN FLUID: 7,449 BBLS SLURRY FLUID: 7,853 BBLSISIP:XXX PSI F.G: XXX PSI/FT 1 MIN: XXX PSI LEAK OFF: XXX PSI/MIN AVG BH PSI: 9,536 PSI NOTES:LOST PUMP PACKING DURING 1.0 PPG STG.
WELL - 2019000715 | Producing | 2019000715 | 0 | COMPLETIONS | 06/09/2017 08:00:00 |  | PRODUCING | OCM - PP PUC | RECOMPLETION | CLEANOUT/ REFRAC | 06/22/2017 16:00:00 | 08/07/2017 19:00:00 | COMPZN | STIM | RIG_ID - 2019000081 | 08/03/2017 06:00:00 | 08/07/2017 06:00:00 | FRAC EQUIP | CONTRACTOR - 2019000027 | 2017 | 08/03/2017 06:00:00 | 08/04/2017 06:00:00 | 08/04/2017 00:07:00 | Hydraulic Fracture | STIM_TREAT_COMPANY - 2019000004 | BRYAN | DIVERSION_COMPANY - 2019000003 | BALL | Casing | 1 |  | 0 |  | 5455 | 7814 | 8145 |  | 0 | 0 | 0 |  | 12164 | 13335 | 28000 | 65 | 65 | 14 | 6628 | 6021 | 6748 | Success | According to Plan | WATER INJECTION STAGE | 3 | 08/04/2017 00:07:00 | 08/04/2017 11:46:00 | 13288 | 17722 | 0 | 0 |  | 8145 | 0 | 45000 | 45000 | 0 | 0933E398A6504E59802F155651749939 | Slick Water | [5 empty] | 12678 | 12470 | 0 | STAGE # 2 RE FRAC OPERATIONS. DATE 8/4/17START TIME: 00:07 FINISH TIME: 11:46 HRSTVD 12,571' HYDROSTATIC PSI: 5,455 PSI, PERFORATING INTERVAL: 13,228' - 17,722' BACKSIDE PSI 332OPEN IWP 6,021 PSI, ESTABLISH RATE: 65 BPM AT 7,571 PSI.AVG RATE 64.6 BPM AVG PRESSURE 7,814 PSI AVG HHP 12,372 MAX RATE 66.8 BPM MAX PRESSURE 8,145 PSI MAX HHP 13,335 TOTAL CLEAN FLUID VOL: 45,001 BBLS ISIP: 6,748 PSI F.G: 0.97 PSI/FT5 MIN: 6,628 PSI LEAK OFF: 24 PSI/MIN AVG BH PSI: 9,352 PSILOST 1 PUMP; PACKING | STAGE # 2 RE FRAC OPERATIONS. DATE 8/4/17START TIME: 00:07 FINISH TIME: 11:46 HRSTVD 12,571' HYDROSTATIC PSI: 5,455 PSI, PERFORATING INTERVAL: 13,228' - 17,722' BACKSIDE PSI 332OPEN IWP 6,021 PSI, ESTABLISH RATE: 65 BPM AT 7,571 PSI.AVG RATE 64.6 BPM AVG PRESSURE 7,814 PSI AVG HHP 12,372 MAX RATE 66.8 BPM MAX PRESSURE 8,145 PSI MAX HHP 13,335 TOTAL CLEAN FLUID VOL: 45,001 BBLS ISIP: 6,748 PSI F.G: 0.97 PSI/FT5 MIN: 6,628 PSI LEAK OFF: 24 PSI/MIN AVG BH PSI: 9,352 PSILOST 1 PUMP; PACKING
WELL - 2019000733 | Producing | 2019000733 | 0 | COMPLETIONS | 03/16/2019 07:30:00 |  |  | OCM - MECHANICAL ISOLATION | RECOMPLETION |  | 04/04/2019 17:00:00 | 05/24/2019 06:00:00 | COMPZN | STIM | RIG_ID - 2019000081 | 05/17/2019 06:00:00 | 05/24/2019 06:00:00 | FRAC EQUIP | CONTRACTOR - 2019000027 | 2019 | 05/17/2019 06:00:00 | 05/18/2019 06:00:00 | 05/17/2019 22:32:00 | Hydraulic Fracture | STIM_TREAT_COMPANY - 2019000004 |  | DIVERSION_COMPANY - 2019000003 | Frac Plug | Casing | 1 | Calculated | 4130 |  | 5532 | 8898 | 9277 | 7618 | 162000 | 162000 |  | 0 | 16378 | 17190 | 35000 | 75 | 76 | 8 | 6320 | 83 | 6501 | Success | According to Plan |  | 1 | 05/17/2019 22:32:00 | 05/17/2019 23:39:00 | 17223 | 17342 |  |  | 7618 | 9277 | 4130 | 3780 | 3953 | 0 | D60D8BDE05D74D968FFCE6D7A236CB6F | FR | 13 | 16 | 13 | 67 | NICHOLAS STEPHEN | 12754 | 12758 | 0 | STAGE 1 FRAC OPSSTART TIME: 2232 HRS FINISH TIME: 2339 HRSTVD 12,7566' HYDRO PRESS: 5,532 PSIPERFORATED INTERVAL: 17,223'- 17,342' OPEN IWP: 83 PSI BACKSIDE PSI: 300 PSIFORMATION BREAKDOWN: 4,130 PSI INCREASED RATE TO 50 BPM @ 7160 PSI AS WELL ALLOWED ON PAD 3,779 BBL HVFR162,000 LBS 100 MESH100 % OF DESIGN AVG RATE 75.1 BPM AVG PRESSURE 8,898 PSI AVG HHP 16,378MAX RATE 75.6 BPM MAX PRESSURE 9,277 PSI MAX HHP 17,190 CLEAN FLUID: 3,780 BBLS SLURRY FLUID: 3,953 BBLSISIP: 6501 PSI F.G: .94 PSI/FT5 MIN: 6320 PSI LEAK OFF: 36 PSI/MIN AVG BH PSI: 8896 PSI | STAGE 1 FRAC OPSSTART TIME: 2232 HRS FINISH TIME: 2339 HRSTVD 12,7566' HYDRO PRESS: 5,532 PSIPERFORATED INTERVAL: 17,223'- 17,342' OPEN IWP: 83 PSI BACKSIDE PSI: 300 PSIFORMATION BREAKDOWN: 4,130 PSI INCREASED RATE TO 50 BPM @ 7160 PSI AS WELL ALLOWED ON PAD 3,779 BBL HVFR162,000 LBS 100 MESH100 % OF DESIGN AVG RATE 75.1 BPM AVG PRESSURE 8,898 PSI AVG HHP 16,378MAX RATE 75.6 BPM MAX PRESSURE 9,277 PSI MAX HHP 17,190 CLEAN FLUID: 3,780 BBLS SLURRY FLUID: 3,953 BBLSISIP: 6501 PSI F.G: .94 PSI/FT5 MIN: 6320 PSI LEAK OFF: 36 PSI/MIN AVG BH PSI: 8896 PSI
WELL - 2019001412 | Producing | 2019001412 | 0 | COMPLETIONS | 02/13/2019 07:30:00 |  |  | OCM - MECHANICAL ISOLATION | RECOMPLETION | V5 STIMULATION | 03/04/2019 16:30:00 | 04/14/2019 16:00:00 | COMPZN | STIM | RIG_ID - 2019000098 | 04/04/2019 06:00:00 | 04/13/2019 06:00:00 | FRAC EQUIP | CONTRACTOR - 2019000030 | 2019 | 04/08/2019 06:00:00 | 04/09/2019 06:00:00 | 04/08/2019 08:45:00 | Hydraulic Fracture | STIM_TREAT_COMPANY - 2019000005 |  | DIVERSION_COMPANY - 2019000007 | Frac Plug | Casing | 1 |  | 7747 |  | 5561 | 9427 | 9658 |  | 182000 | 181610 |  |  | 14769 | 16317 | 36000 | 64 | 69 | 21 | 5941 | 5941 | 6139 | Success | According to Plan |  | 38 | 04/08/2019 08:45:00 | 04/08/2019 09:55:00 | 15592 | 15663 |  |  |  | 9658 | 7747 | 3803 | 4018 |  | 21DDDD33F7FC45378E77C911E246F650 | FRP-1S | 17 | 17 | 17 |  | CHRIS SANCHEZ | 12843 | 12846 | 0 | STAGE: 38 FRAC OPERATIONSSTART TIME: 8:45 HRS FINISH TIME: 09:55 HRSPERFORATED INTERVAL: 15,592'-15,663' FRAC PLUG SET: 15,671' TVD 12,843' HYDRO PRESS: 5,561OPEN IWP: 5,093 PSI BACKSIDE PSI: 0ESTABLISHED PUMP RATE OF: 21.0 BPM, WELL BREAK DOWN @ 7,747 PSIINCREASED RATE TO 63.9 BPM @ 9,427 PSI AS WELL ALLOWED ON PAD3,803 BBLS SLICK WATER 181,610 LBS OF 100 MESH SAND181,610 TOTAL SAND IN FORMATION, 100% OF DESIGNFINAL RATE OF 64.3 BPM @ 9,449 PSICLEAN FLUID: 3,803 BBLS SLURRY FLUID: 4,018 BBLSAVG RATE 63.9 BPM AVG PRESSURE 9,427 PSI AVG HHP 14,769MAX RATE 68.9 BPM MAX PRESSURE 9,658 PSI MAX HHP 16,317ISIP: 6,139 PSI F. G: 0.911 PSI/FT AVG BH PSI: 14,104 PSI5 MIN: 5,941 PSI LEAK OFF: 39.6 PSI/MIN TOTAL PUMPS ON LOC: 17PUMPS IN LINE: 17PUMPS ENDED STG WITH: 17 | STAGE: 38 FRAC OPERATIONSSTART TIME: 8:45 HRS FINISH TIME: 09:55 HRSPERFORATED INTERVAL: 15,592'-15,663' FRAC PLUG SET: 15,671' TVD 12,843' HYDRO PRESS: 5,561OPEN IWP: 5,093 PSI BACKSIDE PSI: 0ESTABLISHED PUMP RATE OF: 21.0 BPM, WELL BREAK DOWN @ 7,747 PSIINCREASED RATE TO 63.9 BPM @ 9,427 PSI AS WELL ALLOWED ON PAD3,803 BBLS SLICK WATER 181,610 LBS OF 100 MESH SAND181,610 TOTAL SAND IN FORMATION, 100% OF DESIGNFINAL RATE OF 64.3 BPM @ 9,449 PSICLEAN FLUID: 3,803 BBLS SLURRY FLUID: 4,018 BBLSAVG RATE 63.9 BPM AVG PRESSURE 9,427 PSI AVG HHP 14,769MAX RATE 68.9 BPM MAX PRESSURE 9,658 PSI MAX HHP 16,317ISIP: 6,139 PSI F. G: 0.911 PSI/FT AVG BH PSI: 14,104 PSI5 MIN: 5,941 PSI LEAK OFF: 39.6 PSI/MIN TOTAL PUMPS ON LOC: 17PUMPS IN LINE: 17PUMPS ENDED STG WITH: 17
WELL - 2019001390 | Producing | 2019001390 | 0 | COMPLETIONS | 04/04/2019 07:30:00 | 06/15/2019 18:00:00 |  | OCM - MECHANICAL ISOLATION | RECOMPLETION |  | 04/23/2019 07:00:00 | 06/15/2019 18:00:00 | COMPZN | STIM | RIG_ID - 2019000098 | 06/06/2019 06:00:00 | 06/15/2019 06:00:00 | FRAC EQUIP | CONTRACTOR - 2019000030 | 2019 | 06/11/2019 06:00:00 | 06/12/2019 06:00:00 | 06/11/2019 15:54:00 | Hydraulic Fracture | STIM_TREAT_COMPANY - 2019000005 |  |  | Frac Plug | Casing | 1 |  | 7906 |  | 5461 | 9547 | 9783 |  | 366938 | 367310 |  |  | 17302 | 18204 | 40500 | 74 | 76 | 20 | 6794 | 6091 | 6976 | Success | According to Plan |  | 18 | 06/11/2019 15:54:00 | 06/11/2019 17:55:00 | 15206 | 15354 |  |  |  | 9783 | 7906 | 7298 | 7575 |  | 142CF8979FEF48F6ABFFF2A1A12C84F4 | FRP-1S | 18 | 18 | 15 | 0 | JW KRAMER | 12610 | 12598 | 0 | STAGE: 18 RE-FRAC OPERATIONSSTART TIME: 15:54 HRS FINISH TIME: 17:55 HRSPERFORATED INTERVAL: 15,206'-15,354' FRAC PLUG SET: 15,364' TVD 12,612' HYDRO PRESS: 5,451 OPEN IWP: 6,091 PSI BACKSIDE PSI: 10ESTABLISHED PUMP RATE OF: 19.9 BPM, WELL BREAK DOWN @ 7,906 PSIINCREASED RATE TO 47.23 BPM @ 9,639 PSI AS WELL ALLOWED ON PAD7,298 BBLS SLICK WATER 367,310 LBS OF 100 MESH SAND367,3100 TOTAL SAND IN FORMATION, 100% OF DESIGNFINAL RATE OF 70.29 BPM @ 9,448 PSICLEAN FLUID: 7,298 BBLS SLURRY FLUID: 7,575 BBLSAVG RATE 73.9 BPM AVG PRESSURE 9,547 PSI AVG HHP 17,302MAX RATE 75.9 BPM MAX PRESSURE 9,783 PSI MAX HHP 18,204 ISIP: 6,976 PSI F. G: .986 PSI/FT AVG BH PSI: 13,789 PSI5 MIN: 6,794 PSI LEAK OFF: 36.4 PSI/MIN TOTAL PUMPS ON LOC: 18PUMPS IN LINE: 18PUMPS ENDED STG WITH: 15NOTES: | STAGE: 18 RE-FRAC OPERATIONSSTART TIME: 15:54 HRS FINISH TIME: 17:55 HRSPERFORATED INTERVAL: 15,206'-15,354' FRAC PLUG SET: 15,364' TVD 12,612' HYDRO PRESS: 5,451 OPEN IWP: 6,091 PSI BACKSIDE PSI: 10ESTABLISHED PUMP RATE OF: 19.9 BPM, WELL BREAK DOWN @ 7,906 PSIINCREASED RATE TO 47.23 BPM @ 9,639 PSI AS WELL ALLOWED ON PAD7,298 BBLS SLICK WATER 367,310 LBS OF 100 MESH SAND367,3100 TOTAL SAND IN FORMATION, 100% OF DESIGNFINAL RATE OF 70.29 BPM @ 9,448 PSICLEAN FLUID: 7,298 BBLS SLURRY FLUID: 7,575 BBLSAVG RATE 73.9 BPM AVG PRESSURE 9,547 PSI AVG HHP 17,302MAX RATE 75.9 BPM MAX PRESSURE 9,783 PSI MAX HHP 18,204 ISIP: 6,976 PSI F. G: .986 PSI/FT AVG BH PSI: 13,789 PSI5 MIN: 6,794 PSI LEAK OFF: 36.4 PSI/MIN TOTAL PUMPS ON LOC: 18PUMPS IN LINE: 18PUMPS ENDED STG WITH: 15NOTES:
WELL - 2019000668 | Producing | 2019000668 | 0 | COMPLETIONS | 07/02/2018 07:00:00 | 02/07/2019 11:00:00 | COMPLETED | OCM - MECHANICAL ISOLATION | RECOMPLETION |  | 09/06/2018 06:00:00 | 10/03/2018 17:15:00 | COMPZN | STIM | RIG_ID - 2019000098 | 09/16/2018 06:00:00 | 10/01/2018 06:00:00 | FRAC EQUIP | CONTRACTOR - 2019000030 | 2018 | 09/25/2018 06:00:00 | 09/26/2018 06:00:00 | 09/25/2018 21:54:00 | Hyd Frac-Zipper | STIM_TREAT_COMPANY - 2019000005 |  | DIVERSION_COMPANY - 2019000007 | Frac Plug | Casing | 1 |  | 6494 |  | 5026 | 7889 | 8404 |  | 348250 | 348200 |  |  | 13317 | 14604 | 34000 | 69 | 70 | 5 | 5581 | 4496 | 6125 |  |  |  | 26 | 09/25/2018 21:54:00 | 09/26/2018 00:12:00 | 12553 | 12674 |  |  |  | 8404 | 6494 | 7623 | 8183 |  | 27E5DF3ABCEF4C91870A66C3598C17EA | Slick Water | 17 | 18 | 14 |  | ROWE | 11594 | 11586 | 0 | STAGE: 26 FRAC OPERATIONSSTART TIME: 21:54 HRS FINISH TIME: 00:12 HRSPERFORATED INTERVAL: 12,553'-12,674' FRAC PLUG SET: 12,684' NO BALL ON SEAT TVD 11,590' HYDRO PRESSURE: 5,026 PSI OPEN IWP: 4,496 PSI BACKSIDE PSI: 235 PSIESTABLISHED PUMP RATE OF: 5 BPM, WELL BREAK DOWN @ 6,494 PSIACID VOLUME PUMPED: 1,000 GALS. 15% ACID 36.1 BPM @ 9,233 PSI WHEN ACID HIT THE FORMATION 36.7 BPM @ 7,615 PSI WHEN ACID PUMPED INTO FORMATIONINCREASED RATE TO 69.0 BPM @ 8,217 PSI AS WELL ALLOWED ON PAD7,801 BBLS SLICK WATER 348,200 LBS 100 MESH348,200 LBS TOTAL SAND IN FORMATION, 100 % OF DESIGNFINAL RATE OF 67.2 BPM @ 7,804 PSICLEAN FLUID: 7,623 BBLS SLURRY FLUID: 8,183 BBLSAVG RATE 68.9 BPM AVG PRESSURE 7,889 PSI AVG HHP 13,317 MAX RATE 70.9 BPM MAX PRESSURE 8,404 PSI MAX HHP 14,604 ISIP: 6,125 PSI F. G: .96 PSI/FT AVG BH PSI: 11,766 PSI5 MIN: 5,581 PSI LEAK OFF: 108.8 PSI/MIN TOTAL PUMPS ON LOC: 18 PUMPS IN LINE: 17PUMPS ENDED STG WITH: 14 | STAGE: 26 FRAC OPERATIONSSTART TIME: 21:54 HRS FINISH TIME: 00:12 HRSPERFORATED INTERVAL: 12,553'-12,674' FRAC PLUG SET: 12,684' NO BALL ON SEAT TVD 11,590' HYDRO PRESSURE: 5,026 PSI OPEN IWP: 4,496 PSI BACKSIDE PSI: 235 PSIESTABLISHED PUMP RATE OF: 5 BPM, WELL BREAK DOWN @ 6,494 PSIACID VOLUME PUMPED: 1,000 GALS. 15% ACID 36.1 BPM @ 9,233 PSI WHEN ACID HIT THE FORMATION 36.7 BPM @ 7,615 PSI WHEN ACID PUMPED INTO FORMATIONINCREASED RATE TO 69.0 BPM @ 8,217 PSI AS WELL ALLOWED ON PAD7,801 BBLS SLICK WATER 348,200 LBS 100 MESH348,200 LBS TOTAL SAND IN FORMATION, 100 % OF DESIGNFINAL RATE OF 67.2 BPM @ 7,804 PSICLEAN FLUID: 7,623 BBLS SLURRY FLUID: 8,183 BBLSAVG RATE 68.9 BPM AVG PRESSURE 7,889 PSI AVG HHP 13,317 MAX RATE 70.9 BPM MAX PRESSURE 8,404 PSI MAX HHP 14,604 ISIP: 6,125 PSI F. G: .96 PSI/FT AVG BH PSI: 11,766 PSI5 MIN: 5,581 PSI LEAK OFF: 108.8 PSI/MIN TOTAL PUMPS ON LOC: 18 PUMPS IN LINE: 17PUMPS ENDED STG WITH: 14
WELL - 2019000633 | Producing | 2019000633 | 1 | COMPLETIONS | 12/15/2017 07:00:00 |  | PRODUCING |  | RECOMPLETION |  | 12/31/2017 17:00:00 | 01/21/2018 06:00:00 | COMPZN | STIM | RIG_ID - 2019000084 | 01/12/2018 06:00:00 | 01/20/2018 06:00:00 | FRAC EQUIP | CONTRACTOR - 2019000027 | 2018 | 01/18/2018 06:00:00 | 01/19/2018 06:00:00 | 01/18/2018 23:13:00 | Hydraulic Fracture | STIM_TREAT_COMPANY - 2019000004 | MEME | DIVERSION_COMPANY - 2019000003 | SILICA FLOUR | Casing |  | Calculated | 7355 | Nolte-Smith Calc | 4964 | 7493 | 7807 | 7355 | 353000 | 355000 | 0 |  | 12788 | 13555 | 36000 | 70 | 71 | 68 |  | 7478 |  | Success | According to Plan |  | 25 | 01/18/2018 23:13:00 | 01/19/2018 01:14:00 | 11442 | 17104 | 11104 | 17104 | 7355 | 7807 | 7355 | 7823 | 8761 | 0 | 706D8871A699499EABCC77AE91E75625 | 20# X-LINK GEL | [5 empty] | 11227 | 11676 | 0 | STAGE: 25 FRAC OPS #20 X LINK STAGESTART TIME: 23:15 HRS FINISH TIME: 01:14 HRS TVD 11,446' HYDRO PRESS: 4,964 PSI PERFORATED INTERVAL: 11,104' - 17,104'OPEN IWP: 5,138 PSI BACKSIDE PSI: 371 PSIESTABLISH RATE: 68.1 BPM @ 7,355 PSIFORMATION BREAKDOWN: 0 BPM @ 0 PSIINCREASED RATE TO: 0 BPM @ 0 PSI AS WELL ALLOWED989 BBLS FR WATER 6,834 BBLS #20 X LINK353,000 LBS 100 MESH SAND 2,000 LBS SILICA FLOUR355,000 LBS TOTAL SAND IN FORMATION100 % OF DESIGN AVG RATE 69.6 BPM AVG PRESSURE 7,493 PSI AVG HHP 12,788MAX RATE 70.8 BPM MAX PRESSURE 7,807 PSI MAX HHP 13,555CLEAN FLUID: 7,823 BBLS SLURRY FLUID: 8,761 BBLSISIP : 0 PSI F.G: 0.978 PSI/FT 1 MIN: 0 PSI 5 MIN: 0 PSI LEAK OFF: 0 PSI/MIN AVG BH PSI: 10,356 PSIFLUID PUMPS ON LOCATION - 16STAGE START PUMP COUNT - 16END OF STAGE PUMP COUNT - 16NOTE: | STAGE: 25 FRAC OPS #20 X LINK STAGESTART TIME: 23:15 HRS FINISH TIME: 01:14 HRS TVD 11,446' HYDRO PRESS: 4,964 PSI PERFORATED INTERVAL: 11,104' - 17,104'OPEN IWP: 5,138 PSI BACKSIDE PSI: 371 PSIESTABLISH RATE: 68.1 BPM @ 7,355 PSIFORMATION BREAKDOWN: 0 BPM @ 0 PSIINCREASED RATE TO: 0 BPM @ 0 PSI AS WELL ALLOWED989 BBLS FR WATER 6,834 BBLS #20 X LINK353,000 LBS 100 MESH SAND 2,000 LBS SILICA FLOUR355,000 LBS TOTAL SAND IN FORMATION100 % OF DESIGN AVG RATE 69.6 BPM AVG PRESSURE 7,493 PSI AVG HHP 12,788MAX RATE 70.8 BPM MAX PRESSURE 7,807 PSI MAX HHP 13,555CLEAN FLUID: 7,823 BBLS SLURRY FLUID: 8,761 BBLSISIP : 0 PSI F.G: 0.978 PSI/FT 1 MIN: 0 PSI 5 MIN: 0 PSI LEAK OFF: 0 PSI/MIN AVG BH PSI: 10,356 PSIFLUID PUMPS ON LOCATION - 16STAGE START PUMP COUNT - 16END OF STAGE PUMP COUNT - 16NOTE:
WELL - 2019001190 | Producing | 2019001190 | 0 | COMPLETIONS | 04/03/2018 07:00:00 | 11/05/2018 15:00:00 | PRODUCING | OCM - PP PUC | RECOMPLETION |  | 04/07/2018 00:00:00 | 04/29/2018 06:00:00 | COMPZN | STIM | RIG_ID - 2019000081 | 04/25/2018 06:00:00 | 04/29/2018 06:00:00 | FRAC EQUIP | CONTRACTOR - 2019000027 | 2018 | 04/28/2018 06:00:00 | 04/29/2018 06:00:00 | 04/28/2018 18:30:00 | Hydraulic Fracture | STIM_TREAT_COMPANY - 2019000004 | DEREK | DIVERSION_COMPANY - 2019000008 | REFRAC | Casing | 1 | Calculated | 6724 | Nolte-Smith Calc | 5524 | 8435 | 8699 |  | 350250 | 338708 | 0 |  | 14716 | 15543 |  | 71 | 72 | 20 | 6396 | 6539 | 6597 | Success | According to Plan |  | 25 | 04/28/2018 18:30:00 | 04/28/2018 20:12:00 | 12808 | 18157 | 12808 | 18157 |  | 8699 | 6724 | 6570 | 6938 | 0 | 41D20CCBF8DF49AF94FFADF3CD776D90 | 20# XLINK GEL | [5 empty] | 12459 | 12737 | 0 | STAGE # 25 FRAC OPERATIONS. DATE 4/28/18START TIME: 1830 FINISH TIME: 2012 HRSTVD 12,738' HYDROSTATIC PSI: 5,524 PSI, PERFORATING INTERVAL: 12,808'- 18,157' BACKSIDE PSI 238OPEN IWP 6,539 PSI, ESTABLISH RATE: 22 BPM AT 7,385 PSI.FORMATION BREAKDOWN: 7,724 PSI.FRAC STAGE # 25 OF THE EAGLE FORD SHALE W/5,765 BBLS 25 # XLINK & 048 BBLS SLICKWATER 336,208 LBS 100 MESH2,500 LBS SILICA FLOUR339,208 LBS TOTAL SAND IN FORMATION100 % SAND PLACED IN FORMATION FLUSH : 550 BBLSAVG RATE 71.2 BPM AVG PRESSURE 8,435 PSI AVG HHP 14,716MAX RATE 72.9 BPM MAX PRESSURE 8,699 PSI MAX HHP 15,543TOTAL CLEAN FLUID VOL: 6,570 BBLS / SLURRY VOLUME 6,938 BBLSISIP: 6,597 PSI / F.G: 0.96 PSI/FT5 MIN: 6,396 PSI / LEAK OFF: 40.2 PSI/MIN / AVE BH PSI: 11,751 PSIDROP RATE TO 50 BPM @ 7,642 PSI TO DROP BALLS DROP 20 PODS BRING RATE BACK TO 70.7 BPM @ 8,529 PSI TO FLUSH WELL NO PRESSURE INCREASE WHEN PODS HIT BOTTOM | STAGE # 25 FRAC OPERATIONS. DATE 4/28/18START TIME: 1830 FINISH TIME: 2012 HRSTVD 12,738' HYDROSTATIC PSI: 5,524 PSI, PERFORATING INTERVAL: 12,808'- 18,157' BACKSIDE PSI 238OPEN IWP 6,539 PSI, ESTABLISH RATE: 22 BPM AT 7,385 PSI.FORMATION BREAKDOWN: 7,724 PSI.FRAC STAGE # 25 OF THE EAGLE FORD SHALE W/5,765 BBLS 25 # XLINK & 048 BBLS SLICKWATER 336,208 LBS 100 MESH2,500 LBS SILICA FLOUR339,208 LBS TOTAL SAND IN FORMATION100 % SAND PLACED IN FORMATION FLUSH : 550 BBLSAVG RATE 71.2 BPM AVG PRESSURE 8,435 PSI AVG HHP 14,716MAX RATE 72.9 BPM MAX PRESSURE 8,699 PSI MAX HHP 15,543TOTAL CLEAN FLUID VOL: 6,570 BBLS / SLURRY VOLUME 6,938 BBLSISIP: 6,597 PSI / F.G: 0.96 PSI/FT5 MIN: 6,396 PSI / LEAK OFF: 40.2 PSI/MIN / AVE BH PSI: 11,751 PSIDROP RATE TO 50 BPM @ 7,642 PSI TO DROP BALLS DROP 20 PODS BRING RATE BACK TO 70.7 BPM @ 8,529 PSI TO FLUSH WELL NO PRESSURE INCREASE WHEN PODS HIT BOTTOM
WELL - 2019000642 | Producing | 2019000642 | 0 | COMPLETIONS | 04/27/2018 08:00:00 |  | PRODUCING | OCM - PP PUC | RECOMPLETION |  | 05/04/2018 18:00:00 | 06/06/2018 06:00:00 | COMPZN | STIM | RIG_ID - 2019000082 | 05/26/2018 06:00:00 | 06/06/2018 06:00:00 | FRAC EQUIP | CONTRACTOR - 2019000027 | 2018 | 06/04/2018 06:00:00 | 06/05/2018 06:00:00 | 06/04/2018 16:36:00 | Hydraulic Fracture | STIM_TREAT_COMPANY - 2019000004 | JIM | DIVERSION_COMPANY - 2019000008 | PERF PODS | Casing | 1 | Calculated |  |  | 5263 | 8316 | 8648 | 8123 | 306250 | 307250 | 0 |  | 12841 | 14201 | 32000 | 63 | 67 | 56 | 6823 | 6649 | 6827 | Success | According to Plan |  | 25 | 06/04/2018 16:36:00 | 06/04/2018 18:31:00 | 12802 | 18326 |  |  | 8123 | 8648 |  | 6788 | 6988 | 0 | C310CC1DCD754F9BB4E7E640606B3E5E | 25# Guar Borate | [5 empty] | 12412 | 12140 | 0 | STAGE 25 RE-FRAC OPSSTART: 16:36 FINISHED: 18:31IWP: 6,649 PSI BACKSIDE PSI: 163 PSI56 BPM @ 8,206 PSI BEFORE PODS HIT FORMATION51 BPM @ 8,123 PSI AFTER PODS HIT FORMATION748 BBLS FR WATER 5,735 BBLS 25# XLINK GEL 301,250 LBS 100 MESH SAND6,000 LBS SILICA FLOUR 0 LBS 30/50 WHITE JOB RE DESIGNED TO BE ALL 100 MESH NO 30/50 307,250 LBS TOTAL SAND IN FORMATION - 100 % OF DESIGN AVG RATE 63 BPM AVG PRESSURE 8,316 PSI AVG HHP 12,841 MAX RATE 67 BPM MAX PRESSURE 8,648 PSI MAX HHP 14,201CLEAN FLUID: 6,484 BBLS SLURRY FLUID: 6,817 BBLS ISIP: 6,827 PSI F.G: .98 PSI/FT AVG BH PSI: 14,252 PSI1 MIN: 6,823 LEAK OFF: 44 PSI/MIN PUMPS ON LOC: 18 START PUMP: 16 END PUMP COUNT: 8NOTE: LOST EIGHT PUMPS DUE TO VARIOUS ISSUES | STAGE 25 RE-FRAC OPSSTART: 16:36 FINISHED: 18:31IWP: 6,649 PSI BACKSIDE PSI: 163 PSI56 BPM @ 8,206 PSI BEFORE PODS HIT FORMATION51 BPM @ 8,123 PSI AFTER PODS HIT FORMATION748 BBLS FR WATER 5,735 BBLS 25# XLINK GEL 301,250 LBS 100 MESH SAND6,000 LBS SILICA FLOUR 0 LBS 30/50 WHITE JOB RE DESIGNED TO BE ALL 100 MESH NO 30/50 307,250 LBS TOTAL SAND IN FORMATION - 100 % OF DESIGN AVG RATE 63 BPM AVG PRESSURE 8,316 PSI AVG HHP 12,841 MAX RATE 67 BPM MAX PRESSURE 8,648 PSI MAX HHP 14,201CLEAN FLUID: 6,484 BBLS SLURRY FLUID: 6,817 BBLS ISIP: 6,827 PSI F.G: .98 PSI/FT AVG BH PSI: 14,252 PSI1 MIN: 6,823 LEAK OFF: 44 PSI/MIN PUMPS ON LOC: 18 START PUMP: 16 END PUMP COUNT: 8NOTE: LOST EIGHT PUMPS DUE TO VARIOUS ISSUES
WELL - 2019001396 | Producing | 2019001396 | 0 | COMPLETIONS | 01/20/2019 06:00:00 | 07/30/2019 12:00:00 | COMPLETED | OCM - MECHANICAL ISOLATION | RECOMPLETION |  | 02/01/2019 14:00:00 | 03/27/2019 22:45:00 | COMPZN | STIM | RIG_ID - 2019000098 | 03/16/2019 06:00:00 | 03/25/2019 06:00:00 | FRAC EQUIP | CONTRACTOR - 2019000030 | 2019 | 03/24/2019 06:00:00 | 03/25/2019 06:00:00 | 03/24/2019 10:40:00 | Hydraulic Fracture | STIM_TREAT_COMPANY - 2019000005 |  | DIVERSION_COMPANY - 2019000007 | Frac Plug | Casing | 1 |  | 6918 |  | 5372 | 9450 | 9736 |  | 390000 | 394120 | 0 |  | 15894 | 16974 | 36000 | 69 | 71 | 15 | 6313 | 5712 | 7094 | Success | According to Plan |  | 25 | 03/24/2019 10:40:00 | 03/24/2019 12:58:00 | 14103 | 14249 |  |  |  | 9736 | 6918 | 8020 | 8361 |  | EEFB1E7ADFFB421784C9A9F2B2EB0253 | FRP-1S | 18 | 19 | 16 |  | CHRIS SANCHEZ | 12407 | 12397 | 0 | STAGE: 25 FRAC OPERATIONSSTART TIME: 10:40 HRS FINISH TIME: 12:58 HRSPERFORATED INTERVAL: 14,103'-14,249' FRAC PLUG SET: 14,259' TVD 12,407' HYDRO PRESS: 5,360 OPEN IWP: 5,712 PSI BACKSIDE PSI: 65ESTABLISHED PUMP RATE OF: 14.67 BPM, WELL BREAK DOWN @ 6,918 PSIINCREASED RATE TO 69.35 BPM @ 9,436 PSI AS WELL ALLOWED ON PAD8,020 BBLS SLICK WATER 394,120 LBS OF 100 MESH SAND394,120 TOTAL SAND IN FORMATION, 100% OF DESIGNFINAL RATE OF 0 BPM @ 0 PSICLEAN FLUID: 8,020 BBLS SLURRY FLUID: 8,361 BBLSAVG RATE 68.6 BPM AVG PRESSURE 9,450 PSI AVG HHP 15,894MAX RATE 71.1 BPM MAX PRESSURE 9,736 PSI MAX HHP 16,974ISIP: 7,094 PSI F. G: 1.005 PSI/FT AVG BH PSI: 13,605 PSI5 MIN: 6,313 PSI LEAK OFF: 156.2 PSI/MIN TOTAL PUMPS ON LOC: 19PUMPS IN LINE: 18PUMPS ENDED STG WITH: 16NOTE: | STAGE: 25 FRAC OPERATIONSSTART TIME: 10:40 HRS FINISH TIME: 12:58 HRSPERFORATED INTERVAL: 14,103'-14,249' FRAC PLUG SET: 14,259' TVD 12,407' HYDRO PRESS: 5,360 OPEN IWP: 5,712 PSI BACKSIDE PSI: 65ESTABLISHED PUMP RATE OF: 14.67 BPM, WELL BREAK DOWN @ 6,918 PSIINCREASED RATE TO 69.35 BPM @ 9,436 PSI AS WELL ALLOWED ON PAD8,020 BBLS SLICK WATER 394,120 LBS OF 100 MESH SAND394,120 TOTAL SAND IN FORMATION, 100% OF DESIGNFINAL RATE OF 0 BPM @ 0 PSICLEAN FLUID: 8,020 BBLS SLURRY FLUID: 8,361 BBLSAVG RATE 68.6 BPM AVG PRESSURE 9,450 PSI AVG HHP 15,894MAX RATE 71.1 BPM MAX PRESSURE 9,736 PSI MAX HHP 16,974ISIP: 7,094 PSI F. G: 1.005 PSI/FT AVG BH PSI: 13,605 PSI5 MIN: 6,313 PSI LEAK OFF: 156.2 PSI/MIN TOTAL PUMPS ON LOC: 19PUMPS IN LINE: 18PUMPS ENDED STG WITH: 16NOTE:
WELL - 2019001290 | Producing | 2019001290 | 0 | COMPLETIONS | 02/21/2017 07:00:00 |  | PRODUCING | OCM - PP PUC | RECOMPLETION |  | 03/01/2017 12:00:00 | 03/28/2017 16:00:00 | COMPZN | STIM | RIG_ID - 2019000081 | 03/19/2017 18:00:00 | 03/24/2017 10:00:00 | FRAC EQUIP | CONTRACTOR - 2019000027 | 2017 | 03/23/2017 06:00:00 | 03/24/2017 06:00:00 | 03/23/2017 13:04:00 | Hydraulic Fracture | STIM_TREAT_COMPANY - 2019000004 | BRENT | DIVERSION_COMPANY - 2019000013 |  | Casing |  |  | 7603 |  | 5578 | 7636 | 8055 | 7603 | 363750 | 332020 | 0 |  | 12203 | 12912 |  | 65 | 65 | 65 |  | 7603 |  | Success | According to Plan |  | 25 | 03/23/2017 13:04:00 | 03/23/2017 15:07:00 | 13154 | 17323 | 13154 | 17323 | 7603 | 8055 | 7603 | 7621 | 7999 | 0 | 61B5D95E167C4A79950C822FDFB1BD14 | 25# HYBORE X-LINK GEL | [5 empty] | 12689 | 12876 | 0 | STAGE 25 REFRAC OPSSTART TIME: 1304 HRS FINISH TIME 1507 HRS TVD 12,875' HYDRO PRESS 5,578 PSI PERFORATED INTERVAL: 13,154' - 17,323'OPEN IWP 7,715 PSI, BACKSIDE PSI: 353 PSI STEP UP RATE TO 65.2 BPM @ 7,681 PSI 6,696 BBLS 25 # X-LINK925 BBLS FR WATER0 LBS BV CF332,020 LBS 100 MESH AVG RATE 65.2 BPM AVG PRESSURE 7,636 PSI AVG HHP 12,203MAX RATE 65.4 BPM MAX PRESSURE 8,055 PSI MAX HHP 12,912CLEAN FLUID: 7,621 BBLS SLURRY FLUID 7,999 BBLSAVG BH PSINOTE: NO SHUTDOWN AFTER THIS STAGE | STAGE 25 REFRAC OPSSTART TIME: 1304 HRS FINISH TIME 1507 HRS TVD 12,875' HYDRO PRESS 5,578 PSI PERFORATED INTERVAL: 13,154' - 17,323'OPEN IWP 7,715 PSI, BACKSIDE PSI: 353 PSI STEP UP RATE TO 65.2 BPM @ 7,681 PSI 6,696 BBLS 25 # X-LINK925 BBLS FR WATER0 LBS BV CF332,020 LBS 100 MESH AVG RATE 65.2 BPM AVG PRESSURE 7,636 PSI AVG HHP 12,203MAX RATE 65.4 BPM MAX PRESSURE 8,055 PSI MAX HHP 12,912CLEAN FLUID: 7,621 BBLS SLURRY FLUID 7,999 BBLSAVG BH PSINOTE: NO SHUTDOWN AFTER THIS STAGE
WELL - 2019000730 | Producing | 2019000730 | 0 | COMPLETIONS | 05/22/2017 09:00:00 | 08/21/2017 07:00:00 | COMPLETED | OCM - PP TUB | RECOMPLETION | CLEAN OUT | 06/10/2017 12:00:00 | 07/01/2017 10:00:00 | COMPZN | STIM | RIG_ID - 2019000085 | 06/22/2017 06:00:00 | 06/28/2017 06:00:00 | FRAC EQUIP | CONTRACTOR - 2019000023 | 2017 | 06/26/2017 06:00:00 | 06/27/2017 06:00:00 | 06/27/2017 00:15:00 | Hydraulic Fracture | STIM_TREAT_COMPANY - 2019000003 | CARLOS |  | 40 BIO BALLS | Casing | 1 |  | 8135 |  | 5364 | 8450 | 8501 | 8135 | 302500 | 302160 | 0 |  | 13449 | 13906 | 30000 | 65 | 66 | 65 | 7032 | 8485 | 7051 | Success | Changed Plan |  | 19 | 06/27/2017 00:15:00 | 06/27/2017 02:30:00 | 12730 | 17098 |  |  | 8135 | 8501 | 8135 | 6822 | 7142 | 0 | 05971CB503C644929A0DCDC435798A42 | 25 PPT XL HYBOR G | [5 empty] | 12475 | 12262 | 0 | STAGE 25 REFRAC OPSSTART TIME: 00:15 HRS FINISH TIME : 02:30 HRS TVD 12,369' HYDRO PRESS 5,364 PSI PERFORATED INTERVAL: 12,730-17,098OPEN IWP 0.00 PSI, BACKSIDE PSI : 0.00 PSI STEP UP RATE TO BPM 65.10 @ 8,485.00 PSI FORMATION BREAK: 8,135.0 PSI @ 1 BPM 0 BBLS FR WATER AVG RATE 64.90 BPM AVG PRESSURE 8,450.0 PSI AVG HHP 13,449.0MAX RATE 65.90 BPM MAX PRESSURE 8,501.0 PSI MAX HHP 13,906.0CLEAN FLUID: 6,820.0 BBLS SLURRY FLUID: 7,148.0 BBLSISIP: 7,051 PSI 5 MIN : 7,032 PSILEAK OFF: 38 PSI/MIN F.G: 1.01 PSI/FT AVG BH PSI: 12,931.0 PSI | STAGE 25 REFRAC OPSSTART TIME: 00:15 HRS FINISH TIME : 02:30 HRS TVD 12,369' HYDRO PRESS 5,364 PSI PERFORATED INTERVAL: 12,730-17,098OPEN IWP 0.00 PSI, BACKSIDE PSI : 0.00 PSI STEP UP RATE TO BPM 65.10 @ 8,485.00 PSI FORMATION BREAK: 8,135.0 PSI @ 1 BPM 0 BBLS FR WATER AVG RATE 64.90 BPM AVG PRESSURE 8,450.0 PSI AVG HHP 13,449.0MAX RATE 65.90 BPM MAX PRESSURE 8,501.0 PSI MAX HHP 13,906.0CLEAN FLUID: 6,820.0 BBLS SLURRY FLUID: 7,148.0 BBLSISIP: 7,051 PSI 5 MIN : 7,032 PSILEAK OFF: 38 PSI/MIN F.G: 1.01 PSI/FT AVG BH PSI: 12,931.0 PSI
WELL - 2019000651 | Producing | 2019000651 | 0 | COMPLETIONS | 10/25/2017 07:00:00 |  |  | OCM - PP PUC | RECOMPLETION |  | 11/04/2017 23:30:00 | 11/24/2017 06:00:00 | COMPZN | STIM | RIG_ID - 2019000085 | 11/17/2017 07:00:00 | 11/24/2017 06:00:00 | FRAC EQUIP | CONTRACTOR - 2019000023 | 2017 | 11/22/2017 06:00:00 | 11/23/2017 06:00:00 | 11/22/2017 15:18:00 | Hydraulic Fracture | STIM_TREAT_COMPANY - 2019000003 | BO | DIVERSION_COMPANY - 2019000008 | TTS SLICK FRAC | Casing | 1 | Calculated |  |  | 5529 | 8568 | 9255 | 8473 | 367500 | 383200 | 0 |  | 14230 | 16247 | 32000 | 68 | 73 | 71 | 6981 | 8473 | 7052 | Success | According to Plan |  | 25 | 11/22/2017 15:18:00 | 11/22/2017 17:54:00 | 13139 | 18294 |  |  | 8473 | 9255 |  | 9872 | 10307 | 0 | 763CC6D221AA4FF592915E7222BD29AA | 22# GUAR BORATE | [5 empty] | 12596 | 12875 | 0 | STAGE: 25 REFRAC OPSSTART TIME: 15:18 HRS FINISH TIME: 17:54 HRSTVD 12,750' HYDRO PRESS: 5529 PSIPERFORATIONS: 13,139'-18,294' OPEN IWP: 8,473 PSI ANNULUS PSI: 443 PSICONTINUED PUMP RATE 71.4 BPM @ 8,502 PSI FORMATION BREAKDOWN: N/A BPM @ N/A PSI9,384 BBLS 22# XL GEL 488 BBLS FR WATER 379,200 LBS 100 MESH 4,000 LBS SILICA FLOUR 383,200 LBS TOTAL SAND IN FORMATION100 % OF DESIGNAVG RATE 67.6 BPM AVG PRESSURE 8,568 PSI AVG HHP 14,230 MAX RATE 73.2 BPM MAX PRESSURE 9,255 PSI MAX HHP 16,247CLEAN FLUID: 9,872 BBLS SLURRY FLUID: 10,307 BBLSISIP: N/A PSI F.G: N/A PSI/FT 5 MIN: N/A PSILEAK OFF: N/A PSI/MINAVG BH PSI: 13,091 PSI NOTES:TOTAL PUMPS ON LOCATION: 17NUMBER OF PUMPS IN LINE: 15PUMPS TO END STAGE: 14 | STAGE: 25 REFRAC OPSSTART TIME: 15:18 HRS FINISH TIME: 17:54 HRSTVD 12,750' HYDRO PRESS: 5529 PSIPERFORATIONS: 13,139'-18,294' OPEN IWP: 8,473 PSI ANNULUS PSI: 443 PSICONTINUED PUMP RATE 71.4 BPM @ 8,502 PSI FORMATION BREAKDOWN: N/A BPM @ N/A PSI9,384 BBLS 22# XL GEL 488 BBLS FR WATER 379,200 LBS 100 MESH 4,000 LBS SILICA FLOUR 383,200 LBS TOTAL SAND IN FORMATION100 % OF DESIGNAVG RATE 67.6 BPM AVG PRESSURE 8,568 PSI AVG HHP 14,230 MAX RATE 73.2 BPM MAX PRESSURE 9,255 PSI MAX HHP 16,247CLEAN FLUID: 9,872 BBLS SLURRY FLUID: 10,307 BBLSISIP: N/A PSI F.G: N/A PSI/FT 5 MIN: N/A PSILEAK OFF: N/A PSI/MINAVG BH PSI: 13,091 PSI NOTES:TOTAL PUMPS ON LOCATION: 17NUMBER OF PUMPS IN LINE: 15PUMPS TO END STAGE: 14
WELL - 2019001299 | Producing | 2019001299 | 0 | COMPLETIONS | 10/16/2017 07:00:00 | 09/13/2018 18:00:00 |  | OCM - PP PUC | RECOMPLETION |  | 10/21/2017 05:30:00 | 11/29/2017 18:00:00 | COMPZN | STIM | RIG_ID - 2019000085 | 11/24/2017 06:00:00 | 11/29/2017 18:00:00 | FRAC EQUIP | CONTRACTOR - 2019000023 | 2017 | 11/28/2017 06:00:00 | 11/29/2017 06:00:00 | 11/28/2017 18:55:00 | Hydraulic Fracture | STIM_TREAT_COMPANY - 2019000003 | CHRIS | DIVERSION_COMPANY - 2019000020 | TTS SLICK FRAC | Casing | 1 | Calculated |  | Nolte-Smith Calc | 5636 | 7514 | 8606 | 7412 | 375000 | 301780 | 0 | 0 | 11558 | 14109 | 32000 | 63 | 72 | 63 | 5715 | 7412 | 5841 | Success | According to Plan |  | 25 | 11/28/2017 18:55:00 | 11/28/2017 21:00:00 | 13417 | 17850 | 13417 | 17850 | 7412 | 8606 |  | 9136 | 9537 | 0 | B3FD57B852794F6686314D0ACA87AAEE | 22# GUAR BORATE | [5 empty] | 12946 | 13083 | 0 | STAGE: 25 REFRAC OPSSTART TIME: 18:55 HRS FINISH TIME: 21:00 HRSTVD 13,018' HYDRO PRESS: 5,636 PSIPERFORATIONS: 13,417' - 17,850' PLUG SET AT 18,086'OPEN IWP: 7,412 PSI ANNULUS PSI: 315 PSIINCREASED RATE TO 69.5 BPM @ 7,412 PSI AS WELL ALLOWED ON PAD7,039 BBLS 25# X-LINKED GEL 516 BBLS FR WATER 301,780 LBS 100 MESH1,625 LBS SILICA 301,780 LBS TOTAL SAND IN FORMATION100 % OF DESIGNAVG RATE 62.8 BPM AVG PRESSURE 7,514 PSI AVG HHP 11,558MAX RATE 72.0 BPM MAX PRESSURE 8,606 PSI MAX HHP 14,109CLEAN FLUID: 7,555 BBLS SLURRY FLUID: 7,879 BBLSISIP: 5,841 PSI F.G: .88 PSI/FT AVG BH PSI: 12,329 PSI 5 MIN: 5,715 PSI LEAK OFF: 25 PSI/MIN TOTAL PUMPS ON LOCATION: 15NUMBER OF PUMPS IN LINE: 10NUMBER OF PUMPS AT END OF STAGE: 10NOTE; | STAGE: 25 REFRAC OPSSTART TIME: 18:55 HRS FINISH TIME: 21:00 HRSTVD 13,018' HYDRO PRESS: 5,636 PSIPERFORATIONS: 13,417' - 17,850' PLUG SET AT 18,086'OPEN IWP: 7,412 PSI ANNULUS PSI: 315 PSIINCREASED RATE TO 69.5 BPM @ 7,412 PSI AS WELL ALLOWED ON PAD7,039 BBLS 25# X-LINKED GEL 516 BBLS FR WATER 301,780 LBS 100 MESH1,625 LBS SILICA 301,780 LBS TOTAL SAND IN FORMATION100 % OF DESIGNAVG RATE 62.8 BPM AVG PRESSURE 7,514 PSI AVG HHP 11,558MAX RATE 72.0 BPM MAX PRESSURE 8,606 PSI MAX HHP 14,109CLEAN FLUID: 7,555 BBLS SLURRY FLUID: 7,879 BBLSISIP: 5,841 PSI F.G: .88 PSI/FT AVG BH PSI: 12,329 PSI 5 MIN: 5,715 PSI LEAK OFF: 25 PSI/MIN TOTAL PUMPS ON LOCATION: 15NUMBER OF PUMPS IN LINE: 10NUMBER OF PUMPS AT END OF STAGE: 10NOTE;
WELL - 2019001277 | Producing | 2019001277 | 0 | COMPLETIONS | 06/18/2018 13:00:00 |  | PRODUCING | OCM - MECHANICAL ISOLATION | RECOMPLETION |  | 07/10/2018 06:00:00 | 08/28/2018 18:00:00 | COMPZN | STIM | RIG_ID - 2019000081 | 07/18/2018 18:00:00 | 07/28/2018 06:00:00 | FRAC EQUIP | CONTRACTOR - 2019000027 | 2018 | 07/26/2018 06:00:00 | 07/27/2018 06:00:00 | 07/27/2018 02:06:00 | Hydraulic Fracture | STIM_TREAT_COMPANY - 2019000004 | ARMANDO | DIVERSION_COMPANY - 2019000003 | Ball | Casing | 1 |  | 9700 |  | 5368 | 8364 | 9698 | 6150 | 325000 | 343200 | 0 |  | 12462 | 14486 | 28000 | 61 | 61 | 10 | 6435 | 5350 | 6552 | Success | According to Plan |  | 31 | 07/27/2018 02:06:00 | 07/27/2018 04:15:00 | 12885 | 12984 | 12885 | 12984 | 6150 | 9698 | 9700 | 6687 | 7055 | 0 | 539207C7790B43FE854345AAEF133ACA | 25 PPT XL HYBOR G | [5 empty] | 12389 | 12393 | 0 | STAGE # 31 FRAC OPERATIONS. DATE 7/27/18START TIME: 0206 FINISH TIME: 0415 HRSTVD 12,392' HYDROSTATIC PSI: 5,368 PSI, PLUG SET @ 12,996'PERFORATING INTERVAL: 12,885'- 12,984' BACKSIDE PSI 320OPEN IWP 5,350 PSI, ESTABLISH RATE: 10 BPM AT 6,150 PSI.PUMPED 2,000 GALLONS OF 15 % ACID.. FORMATION BREAKDOWN: 9,700 PSI.43 BPM @ 9,057 PSI WHEN ACID HIT. 46 BPM 8,100 PSI AFTER ACID.INCREASED RATE TO 61 BPM @ 8,030 PSI AS WELL ALLOWED.FRAC STAGE # 31 OF THE EAGLE FORD SHALE W/29 BBLS LINEAR GEL / 5,119 BBLS 25 # XLINK 1,491 BBLS SLICKWATER 343,200 LBS 100 MESH343,200 LBS TOTAL SAND IN FORMATION100 % SAND PLACED IN FORMATION FLUSH : 292 BBLS + 29 PRE FLUSH = 321 BBL AVG RATE 60.8 BPM AVG PRESSURE 8,364 PSI AVG HHP 12,462MAX RATE 60.9 BPM MAX PRESSURE 9,698 PSI MAX HHP 14,486TOTAL CLEAN FLUID VOL: 6,687 BBLS / SLURRY VOLUME 7,055 BBLSISIP: 6,552 PSI / F.G: 0.963 PSI/FT5 MIN: 6,435 PSI / LEAK OFF: 23 PSI/MIN / AVE BH PSI: 11,691 PSIPUMPS ON LOC: 14PUMPS @ START: 14PUMPS @ END: 14 | STAGE # 31 FRAC OPERATIONS. DATE 7/27/18START TIME: 0206 FINISH TIME: 0415 HRSTVD 12,392' HYDROSTATIC PSI: 5,368 PSI, PLUG SET @ 12,996'PERFORATING INTERVAL: 12,885'- 12,984' BACKSIDE PSI 320OPEN IWP 5,350 PSI, ESTABLISH RATE: 10 BPM AT 6,150 PSI.PUMPED 2,000 GALLONS OF 15 % ACID.. FORMATION BREAKDOWN: 9,700 PSI.43 BPM @ 9,057 PSI WHEN ACID HIT. 46 BPM 8,100 PSI AFTER ACID.INCREASED RATE TO 61 BPM @ 8,030 PSI AS WELL ALLOWED.FRAC STAGE # 31 OF THE EAGLE FORD SHALE W/29 BBLS LINEAR GEL / 5,119 BBLS 25 # XLINK 1,491 BBLS SLICKWATER 343,200 LBS 100 MESH343,200 LBS TOTAL SAND IN FORMATION100 % SAND PLACED IN FORMATION FLUSH : 292 BBLS + 29 PRE FLUSH = 321 BBL AVG RATE 60.8 BPM AVG PRESSURE 8,364 PSI AVG HHP 12,462MAX RATE 60.9 BPM MAX PRESSURE 9,698 PSI MAX HHP 14,486TOTAL CLEAN FLUID VOL: 6,687 BBLS / SLURRY VOLUME 7,055 BBLSISIP: 6,552 PSI / F.G: 0.963 PSI/FT5 MIN: 6,435 PSI / LEAK OFF: 23 PSI/MIN / AVE BH PSI: 11,691 PSIPUMPS ON LOC: 14PUMPS @ START: 14PUMPS @ END: 14
WELL - 2019000736 | Producing | 2019000736 | 0 | COMPLETIONS | 04/23/2019 07:00:00 |  |  | OCM - MECHANICAL ISOLATION | RECOMPLETION |  | 05/10/2019 14:00:00 | 06/25/2019 17:30:00 | COMPZN | STIM | RIG_ID - 2019000021 | 06/15/2019 06:00:00 | 06/25/2019 06:00:00 | FRAC EQUIP | CONTRACTOR - 2019000008 | 2019 | 06/23/2019 06:00:00 | 06/24/2019 06:00:00 | 06/24/2019 01:02:00 | Hyd Frac-Zipper | STIM_TREAT_COMPANY - 2019000002 |  | DIVERSION_COMPANY - 2019000011 | Frac Plug | Casing | 1 |  | 7820 |  | 5558 | 9477 | 9817 |  | 425000 | 431180 | 0 | 0 | 19353 | 20634 | 40000 | 83 | 86 | 20 | 6587 | 6033 | 6883 | Success | According to Plan | COULD NOT ACHIEVE DESIGNED RATE DUE TO HORSEPOWER. LOST 2 PUMPS DURING STAGE | 25 | 06/24/2019 01:02:00 | 06/24/2019 03:01:00 | 13152 | 13301 |  |  |  | 9817 | 7820 | 8183 | 8718 |  | E67E20C107924888B1BC126125B77B70 | HVFR | 17 | 18 | 15 | 119 | ERIC KILGORE | 12819 | 12815 |  | STAGE: 25 FRAC OPERATIONSSTART TIME: 01:02 HRS FINISH TIME: 03:01 HRSTVD: 12,817' HYDRO PRESS: 5,558 PSIPERFORATED INTERVAL: 13,152' - 13,301' PLUG: 13,611' OPEN IWP: 6,033 PSI BACKSIDE PSI: 191 PSIFORMATION BREAK DOWN: 7,820 PSI @ 20.5 BPMINCREASED RATE TO 61.8 BPM @ 9,216 PSI AS WELL ALLOWED ON PAD8,183 BBLS HVFR431,180 LBS 100 MESH 431,180 LBS TOTAL SAND IN FORMATION.100% OF DESIGN FINAL RATE: 80.4 BPM FINAL PSI: 9,307 PSIAVG RATE: 83.3 BPM AVG PRESSURE: 9,477 PSI AVG HHP: 19,353MAX RATE 85.8 BPM MAX PRESSURE: 9,817 PSI MAX HHP: 20,634CLEAN FLUID: 8,183 BBLS -------- SLURRY FLUID: 8,718 BBLSISIP: 6,883 PSI F.G: 0.97 PSI/FT 5 MIN: 6,587 PSILEAK OFF: 28 PSI/MIN AVG BH PSI: 13,794 PSI TOTAL PUMPS ON LOC: 18NUMBER PUMPS IN LINE: 17 PUMPS ENDED STG WITH: 15NOTE: | STAGE: 25 FRAC OPERATIONSSTART TIME: 01:02 HRS FINISH TIME: 03:01 HRSTVD: 12,817' HYDRO PRESS: 5,558 PSIPERFORATED INTERVAL: 13,152' - 13,301' PLUG: 13,611' OPEN IWP: 6,033 PSI BACKSIDE PSI: 191 PSIFORMATION BREAK DOWN: 7,820 PSI @ 20.5 BPMINCREASED RATE TO 61.8 BPM @ 9,216 PSI AS WELL ALLOWED ON PAD8,183 BBLS HVFR431,180 LBS 100 MESH 431,180 LBS TOTAL SAND IN FORMATION.100% OF DESIGN FINAL RATE: 80.4 BPM FINAL PSI: 9,307 PSIAVG RATE: 83.3 BPM AVG PRESSURE: 9,477 PSI AVG HHP: 19,353MAX RATE 85.8 BPM MAX PRESSURE: 9,817 PSI MAX HHP: 20,634CLEAN FLUID: 8,183 BBLS -------- SLURRY FLUID: 8,718 BBLSISIP: 6,883 PSI F.G: 0.97 PSI/FT 5 MIN: 6,587 PSILEAK OFF: 28 PSI/MIN AVG BH PSI: 13,794 PSI TOTAL PUMPS ON LOC: 18NUMBER PUMPS IN LINE: 17 PUMPS ENDED STG WITH: 15NOTE:
WELL - 2019000359 | Producing | 2019000359 | 0 | COMPLETIONS | 01/11/2017 08:30:00 | 03/30/2017 07:00:00 | COMPLETED | OCM - PP TUB | RECOMPLETION |  | 02/10/2017 17:00:00 | 02/18/2017 14:00:00 | COMPZN | STIM | RIG_ID - 2019000081 | 02/13/2017 06:00:00 | 02/18/2017 14:00:00 | FRAC EQUIP | CONTRACTOR - 2019000027 | 2017 | 02/17/2017 06:00:00 | 02/18/2017 06:00:00 | 02/17/2017 08:46:00 | Hydraulic Fracture | STIM_TREAT_COMPANY - 2019000004 | BRENT | DIVERSION_COMPANY - 2019000003 | Pill | Casing |  | Calculated | 6575 | Nolte-Smith Calc | 5242 | 8308 | 8511 | 6575 | 362950 | 367800 | 0 |  | 14179 | 14869 | 30000 | 70 | 71 | 41 |  | 6575 |  | Success | According to Plan |  | 3 | 02/17/2017 08:46:00 | 02/17/2017 10:41:00 | 12579 | 16912 | 12579 | 16912 | 6575 | 8511 | 6575 | 7303 | 7696 | 0 | F357E0B83A9548408A5E45595AF8618F | 20# HYBOR | [5 empty] | 12242 | 11958 | 0 | STAGE 25 RE-FRAC OPSSTART TIME: 0846 HRS FINISH TIME: 1041 HRSTVD 12,100' HYDRO PRESS: 5,242 PSI PERFORATED INTERVAL: 12,579'- 16,912'OPEN IWP: DID NOT SHUT DOWN, STAGED OVER AT 41 BPM @ 6,575 PSI BACKSIDE PSI: 300 PSIESTABLISH RATE: 6,575 PSI @ 41 BPMFORMATION BREAKDOWN: 6,575 PSI @ 41 BPMINCREASED RATE TO 70 BPM @ 8,490 PSI0 LBS 100 MESH363,800 LBS 40/704,000 LBS SILICA FLOUR0 LBS BIOVERT NWB40 BIO BALLS6,214 BBLS20# X-LINK 0 BBLS LINER GEL 1,089 BBLS SLICK WATER AVG RATE 69.6 BPM AVG PRESSURE 8,308 PSI AVG HHP 14,179MAX RATE 71.3 BPM MAX PRESSURE 8,511 PSI MAX HHP 14,869CLEAN FLUID: 7,303 BBLS SLURRY FLUID: 7,696 BBLSISIP: DID NOT SHUT DOWN F.G: XXX PSI/FT 1 MIN: XXXX PSI LEAK OFF: XX PSI/MIN AVG BH PSI: 12,685 PSI | STAGE 25 RE-FRAC OPSSTART TIME: 0846 HRS FINISH TIME: 1041 HRSTVD 12,100' HYDRO PRESS: 5,242 PSI PERFORATED INTERVAL: 12,579'- 16,912'OPEN IWP: DID NOT SHUT DOWN, STAGED OVER AT 41 BPM @ 6,575 PSI BACKSIDE PSI: 300 PSIESTABLISH RATE: 6,575 PSI @ 41 BPMFORMATION BREAKDOWN: 6,575 PSI @ 41 BPMINCREASED RATE TO 70 BPM @ 8,490 PSI0 LBS 100 MESH363,800 LBS 40/704,000 LBS SILICA FLOUR0 LBS BIOVERT NWB40 BIO BALLS6,214 BBLS20# X-LINK 0 BBLS LINER GEL 1,089 BBLS SLICK WATER AVG RATE 69.6 BPM AVG PRESSURE 8,308 PSI AVG HHP 14,179MAX RATE 71.3 BPM MAX PRESSURE 8,511 PSI MAX HHP 14,869CLEAN FLUID: 7,303 BBLS SLURRY FLUID: 7,696 BBLSISIP: DID NOT SHUT DOWN F.G: XXX PSI/FT 1 MIN: XXXX PSI LEAK OFF: XX PSI/MIN AVG BH PSI: 12,685 PSI
WELL - 2019001300 | Producing | 2019001300 | 0 | COMPLETIONS | 06/26/2018 07:00:00 |  | PRODUCING | OCM - PP TUB | RECOMPLETION |  | 07/01/2018 23:30:00 | 07/22/2018 15:30:00 | COMPZN | STIM | RIG_ID - 2019000081 | 07/14/2018 18:00:00 | 07/19/2018 06:00:00 | FRAC EQUIP | CONTRACTOR - 2019000027 | 2018 | 07/17/2018 06:00:00 | 07/18/2018 06:00:00 | 07/17/2018 17:02:00 | Hydraulic Fracture | STIM_TREAT_COMPANY - 2019000004 | JR | DIVERSION_COMPANY - 2019000003 | PODS | Casing | 1 | Calculated | 6880 | Nolte-Smith Calc | 5306 | 8127 | 8463 | 6870 | 365000 | 365000 | 0 |  | 14868 | 15536 | 30000 | 75 | 75 | 43 | 5806 | 6864 | 5877 | Success | According to Plan |  | 20 | 07/17/2018 17:02:00 | 07/17/2018 18:51:00 | 12864 | 18755 | 12864 | 18755 | 6870 | 8463 | 6880 | 6665 | 7069 | 0 | 9C607B4839684634B6B13D4A30571CD1 | 25 PPT XL HYBOR G | [5 empty] | 12467 | 12130 | 0 | STAGE # 20 FRAC OPERATIONS. DATE 7/17/18 START TIME: 1702 HRS FINISH TIME: 1851 HRSTVD 12,247' HYDROSTATIC PSI: 5,306 PSI, PERFORATING INTERVAL: 12,864â?? â?? 18,755' BACKSIDE PSI: 279OPEN IWP: 6,864 PSI,ESTABLISH RATE: 42.6 BPM AT 6,870 PSI.INCREASED RATE TO 75 BPM @ 8,316 PSI AS WELL ALLOWED.FRAC STAGE # 20 OF THE EAGLE FORD SHALE W/ 5,965 BBLS XLINK 700 BBLS SLICKWATER365,000 LBS 100 MESH365,000 LBS TOTAL SAND IN FORMATION100% SAND PLACED IN FORMATION FLUSH : AVG RATE 74.6 BPM AVG PRESSURE 8,127 PSI AVG HHP 14,868MAX RATE 74.9 BPM MAX PRESSURE 8,463 PSI MAX HHP 15,536TOTAL CLEAN FLUID VOL: 6,665 BBLS / SLURRY VOLUME 7,069 BBLSISIP: 5,877 PSI / F.G.: 0.908PSI/FT5 MIN: 5,806 PSI / LEAK OFF: 14 PSI/MIN / AVG BH PSI: 8,93920 PODS 40 BPM @ 6,840 PSI 475 BBLS NO PRESSURE RESPONSE | STAGE # 20 FRAC OPERATIONS. DATE 7/17/18 START TIME: 1702 HRS FINISH TIME: 1851 HRSTVD 12,247' HYDROSTATIC PSI: 5,306 PSI, PERFORATING INTERVAL: 12,864â?? â?? 18,755' BACKSIDE PSI: 279OPEN IWP: 6,864 PSI,ESTABLISH RATE: 42.6 BPM AT 6,870 PSI.INCREASED RATE TO 75 BPM @ 8,316 PSI AS WELL ALLOWED.FRAC STAGE # 20 OF THE EAGLE FORD SHALE W/ 5,965 BBLS XLINK 700 BBLS SLICKWATER365,000 LBS 100 MESH365,000 LBS TOTAL SAND IN FORMATION100% SAND PLACED IN FORMATION FLUSH : AVG RATE 74.6 BPM AVG PRESSURE 8,127 PSI AVG HHP 14,868MAX RATE 74.9 BPM MAX PRESSURE 8,463 PSI MAX HHP 15,536TOTAL CLEAN FLUID VOL: 6,665 BBLS / SLURRY VOLUME 7,069 BBLSISIP: 5,877 PSI / F.G.: 0.908PSI/FT5 MIN: 5,806 PSI / LEAK OFF: 14 PSI/MIN / AVG BH PSI: 8,93920 PODS 40 BPM @ 6,840 PSI 475 BBLS NO PRESSURE RESPONSE
WELL - 2019000650 | Producing | 2019000650 | 0 | COMPLETIONS | 05/18/2017 07:00:00 |  | PRODUCING | OCM - PP PUC | RECOMPLETION | CLEAN OUT, REFRAC | 07/28/2017 16:30:00 | 10/26/2017 15:00:00 | COMPZN | STIM | RIG_ID - 2019000084 | 10/20/2017 07:00:00 | 10/26/2017 06:00:00 | FRAC EQUIP | CONTRACTOR - 2019000027 | 2017 | 10/21/2017 06:00:00 | 10/22/2017 06:00:00 | 10/22/2017 03:35:00 | Hydraulic Fracture | STIM_TREAT_COMPANY - 2019000004 | MARCO | DIVERSION_COMPANY - 2019000003 | Ball 20 5/8 BIO | Casing | 1 | Calculated | 7115 | Nolte-Smith Calc | 5640 | 7169 | 7252 | 6985 | 0 | 0 | 0 |  | 12388 | 12549 | 31500 | 70 | 71 | 70 | 5796 | 5520 | 5889 | Success | According to Plan | UP FRONT FILL UP STAGE | 3 | 10/22/2017 03:35:00 | 10/22/2017 05:05:00 | 13491 | 17648 | 13491 | 17648 | 6985 | 7252 | 7115 | 6195 | 6195 | 0 | 1167EB819076407B95643A478819330C | Slick Water | [5 empty] | 13071 | 13014 | 0 | STAGE # 3 REFRAC OPERATIONS 10/22/17START TIME: 03:35 FINISH TIME: 05:05TVD 13,006' HYDROSTATIC PSI: 5,640 PSI, PLUG SET @ NO PLUG' PERFORATING INTERVAL: 13,491' - 17,648' OPEN IWP 5,520 PSI BACKSIDE 323 PSIESTABLISH RATE: 70 BPM AT 6,985 PSI. FORMATION BREAKDOWN: 7,115 PSI. @ 70 BPMINCREASED RATE TO70 BPM @ 7,115 PSI AS WELL ALLOWED.PODS DEPLOYED: 0 XXX BPM @ XXXX PSIXXX BPM @ XXXXX PSI BEFORE PODS INTO FORMATIONXXX BPM @ XXXXX PSI AFTER PODS AT FORMATION.FRAC STAGE # 1 OF THE EAGLE FORD SHALE W/0 BBLS 25 # LINEAR GEL 0 BBLS 25# XLINK GEL6,195 BBLS SLICK WATER 0 LBS 100 MESH + 0.25 SILICA FLOUR0 LBS TOTAL SAND IN FORMATION0 % SAND PLACED IN FORMATIONAVG RATE 70.5 BPM AVG PRESSURE 7,169 PSI AVG HHP 12,388MAX RATE 70.6 BPM MAX PRESSURE 7,252 PSI MAX HHP 12,549CLEAN FLUID VOL: 6,195 BBLS SLURRY VOLUME 6,195 BBLSISIP: 5,889 PSI F.G: 0.886 PSI/FT1 MIN: 5,796 PSI LEAK OFF: 93.0 PSI/MIN AVE BH PSI: 11,451 PSINOTE; | STAGE # 3 REFRAC OPERATIONS 10/22/17START TIME: 03:35 FINISH TIME: 05:05TVD 13,006' HYDROSTATIC PSI: 5,640 PSI, PLUG SET @ NO PLUG' PERFORATING INTERVAL: 13,491' - 17,648' OPEN IWP 5,520 PSI BACKSIDE 323 PSIESTABLISH RATE: 70 BPM AT 6,985 PSI. FORMATION BREAKDOWN: 7,115 PSI. @ 70 BPMINCREASED RATE TO70 BPM @ 7,115 PSI AS WELL ALLOWED.PODS DEPLOYED: 0 XXX BPM @ XXXX PSIXXX BPM @ XXXXX PSI BEFORE PODS INTO FORMATIONXXX BPM @ XXXXX PSI AFTER PODS AT FORMATION.FRAC STAGE # 1 OF THE EAGLE FORD SHALE W/0 BBLS 25 # LINEAR GEL 0 BBLS 25# XLINK GEL6,195 BBLS SLICK WATER 0 LBS 100 MESH + 0.25 SILICA FLOUR0 LBS TOTAL SAND IN FORMATION0 % SAND PLACED IN FORMATIONAVG RATE 70.5 BPM AVG PRESSURE 7,169 PSI AVG HHP 12,388MAX RATE 70.6 BPM MAX PRESSURE 7,252 PSI MAX HHP 12,549CLEAN FLUID VOL: 6,195 BBLS SLURRY VOLUME 6,195 BBLSISIP: 5,889 PSI F.G: 0.886 PSI/FT1 MIN: 5,796 PSI LEAK OFF: 93.0 PSI/MIN AVE BH PSI: 11,451 PSINOTE;
WELL - 2019001350 | Producing | 2019001350 | 0 | COMPLETIONS | 09/21/2018 07:00:00 | 03/12/2019 13:00:00 | COMPLETED | OCM - PP TUB | RECOMPLETION |  | 09/28/2018 06:00:00 | 10/24/2018 06:00:00 | COMPZN | STIM | RIG_ID - 2019000081 | 10/18/2018 18:00:00 | 10/22/2018 06:00:00 | FRAC EQUIP | CONTRACTOR - 2019000027 | 2018 | 10/19/2018 06:00:00 | 10/20/2018 06:00:00 | 10/20/2018 00:53:00 | Hydraulic Fracture | STIM_TREAT_COMPANY - 2019000004 |  |  |  | Casing |  | Calculated |  | Nolte-Smith Calc | 5891 | 8044 | 8239 | 2964 | 215900 | 215900 | 0 |  | 14728 | 15145 | 30000 | 75 | 75 | 9 |  | 5123 |  | Success | According to Plan |  | 5 | 10/20/2018 00:53:00 | 10/20/2018 02:04:00 | 13865 | 18039 | 12864 | 18755 | 2964 | 8239 |  | 4306 | 4534 | 0 | 6D029CC46AA54D49A318B2F3684A4846 |  | 13 |  | 13 | 71 | D. NELSON/J. CECIL | 13626 | 13611 | 0 | STAGE # 5 REFRAC OPERATIONS. DATE 10/20/18BALL IN SEAT START TIME: 00:53 HRS FINISH TIME: 02:04 HRSTVD 13,601' HYDROSTATIC PSI: 5,891 PSI, PERFORATING INTERVAL: 13,865â?? â?? 18,039' BACKSIDE PSI 0OPEN IWP 5,123 PSI,ESTABLISH RATE: 9.2 BPM AT 5,231 PSI.INCREASED RATE TO 74.7 BPM @ 8,204 PSI AS WELL ALLOWED.FRAC STAGE # 5 OF THE EAGLE FORD SHALE W/3,476 BBLS XLINK424 BBLS SLICKWATER100,400 LBS 40/70 115,500 LBS 30/50215,900 LBS TOTAL SAND IN FORMATION100% SAND PLACED IN FORMATION FLUSH : AVG RATE 74.7 BPM AVG PRESSURE 8,044 PSI AVG HHP 14,728MAX RATE 75.0 BPM MAX PRESSURE 8,239 PSI MAX HHP 15,145TOTAL CLEAN FLUID VOL: 4,306 BBLS / SLURRY VOLUME 4,534 BBLSISIP: 5,591 PSI/ FRAC GRADIENT: 0.8345 MIN: 5,511 PSI / LEAK OFF: 16 PSI/MIN / AVG BH PSI: 11,461 PSI30 PODS 39.6 BPM @ 5,939PSI BEFORE PODS HIT FORMATION39.6 BPM @ 6,169 PSI AFTER PODS ON FORMATION | STAGE # 5 REFRAC OPERATIONS. DATE 10/20/18BALL IN SEAT START TIME: 00:53 HRS FINISH TIME: 02:04 HRSTVD 13,601' HYDROSTATIC PSI: 5,891 PSI, PERFORATING INTERVAL: 13,865â?? â?? 18,039' BACKSIDE PSI 0OPEN IWP 5,123 PSI,ESTABLISH RATE: 9.2 BPM AT 5,231 PSI.INCREASED RATE TO 74.7 BPM @ 8,204 PSI AS WELL ALLOWED.FRAC STAGE # 5 OF THE EAGLE FORD SHALE W/3,476 BBLS XLINK424 BBLS SLICKWATER100,400 LBS 40/70 115,500 LBS 30/50215,900 LBS TOTAL SAND IN FORMATION100% SAND PLACED IN FORMATION FLUSH : AVG RATE 74.7 BPM AVG PRESSURE 8,044 PSI AVG HHP 14,728MAX RATE 75.0 BPM MAX PRESSURE 8,239 PSI MAX HHP 15,145TOTAL CLEAN FLUID VOL: 4,306 BBLS / SLURRY VOLUME 4,534 BBLSISIP: 5,591 PSI/ FRAC GRADIENT: 0.8345 MIN: 5,511 PSI / LEAK OFF: 16 PSI/MIN / AVG BH PSI: 11,461 PSI30 PODS 39.6 BPM @ 5,939PSI BEFORE PODS HIT FORMATION39.6 BPM @ 6,169 PSI AFTER PODS ON FORMATION
WELL - 2019001366 | Producing | 2019001366 | 0 | COMPLETIONS | 07/27/2019 13:00:00 |  |  | OCM - MECHANICAL ISOLATION | RECOMPLETION |  | 09/13/2019 06:00:00 |  | COMPZN | STIM | RIG_ID - 2019000098 | 10/20/2019 18:00:00 | 10/27/2019 06:00:00 | FRAC EQUIP | CONTRACTOR - 2019000030 | 2019 | 10/25/2019 06:00:00 | 10/26/2019 06:00:00 | 10/25/2019 21:11:00 | Hydraulic Fracture | STIM_TREAT_COMPANY - 2019000005 |  | DIVERSION_COMPANY - 2019000007 | Frac Plug | Casing | 1 |  | 6970 |  | 5753 | 9700 | 10429 |  | 384000 | 403610 |  |  | 21181 | 23360 |  | 89 | 91 | 18 | 6643 | 5804 | 6734 |  |  |  | 25 | 10/25/2019 21:11:00 | 10/25/2019 22:57:00 | 14159 | 14306 |  |  |  | 10429 | 6970 | 7798 | 8109 |  | 31932C5AD34448D9A31723786AC71D57 | Slickwater | 18 | 18 | 16 | 101 | JW KRAMER | 13287 | 13288 |  | STAGE: 25 FRAC OPERATIONSSTART TIME: 21:11 HRS FINISH TIME: 22:57 HRSPERFORATED INTERVAL: 14,159' - 14,306' FRAC PLUG SET: 14,316'TVD 13,287' HYDRO PRESS: 5,753 PSIOPEN IWP: 5,804 PSI BACKSIDE PSI: 319ESTABLISHED PUMP RATE OF: 17.90 BPM, WELL BREAK DOWN @ 6,970 PSIINITIAL ISIP: 6,422 INITIAL 5 MINUTE: 6,237INITIAL FG: 0.916 INITIAL PSI/MIN LEAK OFF: 37INCREASED RATE TO 44.17 BPM @ 6,213 PSI AS WELL ALLOWED ON PAD7,786 BBLS SLICK WATER 403,610 LBS OF 100 MESH SAND403,610 TOTAL SAND IN FORMATION, 105% OF DESIGNFINAL RATE OF 90.20 BPM @ 9,693 PSICLEAN FLUID: 7,798 BBLS SLURRY FLUID: 8,109 BBLSAVG RATE 89.1 BPM AVG PRESSURE 9,700 PSI AVG HHP 21,181 MAX RATE 91.4 BPM MAX PRESSURE 10,429 PSI MAX HHP 23,360 ISIP: 6,734 PSI F. G: 0.940 PSI/FT AVG BH PSI: 14,513 PSI5 MIN: 6,643 PSI LEAK OFF: 18.2 PSI/MIN TOTAL PUMPS ON LOC: 18PUMPS IN LINE: 18PUMPS ENDED STG WITH: 16NOTE: | STAGE: 25 FRAC OPERATIONSSTART TIME: 21:11 HRS FINISH TIME: 22:57 HRSPERFORATED INTERVAL: 14,159' - 14,306' FRAC PLUG SET: 14,316'TVD 13,287' HYDRO PRESS: 5,753 PSIOPEN IWP: 5,804 PSI BACKSIDE PSI: 319ESTABLISHED PUMP RATE OF: 17.90 BPM, WELL BREAK DOWN @ 6,970 PSIINITIAL ISIP: 6,422 INITIAL 5 MINUTE: 6,237INITIAL FG: 0.916 INITIAL PSI/MIN LEAK OFF: 37INCREASED RATE TO 44.17 BPM @ 6,213 PSI AS WELL ALLOWED ON PAD7,786 BBLS SLICK WATER 403,610 LBS OF 100 MESH SAND403,610 TOTAL SAND IN FORMATION, 105% OF DESIGNFINAL RATE OF 90.20 BPM @ 9,693 PSICLEAN FLUID: 7,798 BBLS SLURRY FLUID: 8,109 BBLSAVG RATE 89.1 BPM AVG PRESSURE 9,700 PSI AVG HHP 21,181 MAX RATE 91.4 BPM MAX PRESSURE 10,429 PSI MAX HHP 23,360 ISIP: 6,734 PSI F. G: 0.940 PSI/FT AVG BH PSI: 14,513 PSI5 MIN: 6,643 PSI LEAK OFF: 18.2 PSI/MIN TOTAL PUMPS ON LOC: 18PUMPS IN LINE: 18PUMPS ENDED STG WITH: 16NOTE:
WELL - 2019001340 | Producing | 2019001340 | 0 | COMPLETIONS | 10/09/2018 06:00:00 | 10/19/2019 16:00:00 | COMPLETED | OCM - MECHANICAL ISOLATION | RECOMPLETION |  | 11/05/2018 17:00:00 | 11/30/2018 06:00:00 | COMPZN | STIM | RIG_ID - 2019000098 | 11/18/2018 18:00:00 | 11/30/2018 06:00:00 | FRAC EQUIP | CONTRACTOR - 2019000030 | 2018 | 11/26/2018 06:00:00 | 11/27/2018 06:00:00 | 11/27/2018 02:35:00 | Hydraulic Fracture | STIM_TREAT_COMPANY - 2019000005 |  | DIVERSION_COMPANY - 2019000007 | Ball | Casing | 1 |  | 7997 |  | 5335 | 9455 | 9663 |  | 357460 | 359500 |  |  | 14283 | 15535 | 36000 | 62 | 66 | 6 | 6940 | 5865 | 7448 | Success | According to Plan |  | 25 | 11/27/2018 02:35:00 | 11/27/2018 05:25:00 | 14026 | 14146 |  |  |  | 9663 | 7997 | 8468 | 8704 |  | 6865A9B3FAA4434F9375831B766AF1D8 | Slickwater |  |  |  |  | KRAMER | 12319 | 12313 | 0 | STAGE: 25 FRAC OPERATIONSSTART TIME: 02:35 HRS FINISH TIME: 0525 HRSPERFORATED INTERVAL: 14,026'-14,146' PLUG: 14,157' BALL DROP TVD: 12,316' HYDRO PRESS: 5,335 PSI OPEN IWP: 5,865 PSI BACKSIDE PSI: 357 PSIESTABLISHED PUMP RATE OF 15 BPM, WELL BREAK DOWN @ 7,996 PSI25.5 BPM @ 8,601 PSI WHEN ACID HITS FORMATION.27.5 BPM @ 8,974 PSI WHEN ACID PUMPTED INTO FORMATION.INCREASED RATE TO 50.5 BPM @ 9,216 PSI AS WELL ALLOWED ON PAD 8,421 BBLS SLICK WATER 359,500 100 MESH359,500 LBS TOTAL SAND IN FORMATION, 100 % OF DESIGNCLEAN FLUID: 8,468 BBLS SLURRY FLUID: 8,704 BBLSAVG RATE 61.6 BPM AVG PRESSURE 9,455 PSI AVG HHP 14,283MAX RATE 65 BPM MAX PRESSURE 9,663 PSI MAX HHP 15,535ISIP: 7,448 PSI F. G: 1.037 PSI/FT AVG BH PSI: 13,847 PSI5 MIN: 6,940 PSI LEAK OFF: 101.6 PSI/MIN TOTAL PUMPS ON LOC: 22PUMPS IN LINE: 18PUMPS ENDED STG WITH: 16 | STAGE: 25 FRAC OPERATIONSSTART TIME: 02:35 HRS FINISH TIME: 0525 HRSPERFORATED INTERVAL: 14,026'-14,146' PLUG: 14,157' BALL DROP TVD: 12,316' HYDRO PRESS: 5,335 PSI OPEN IWP: 5,865 PSI BACKSIDE PSI: 357 PSIESTABLISHED PUMP RATE OF 15 BPM, WELL BREAK DOWN @ 7,996 PSI25.5 BPM @ 8,601 PSI WHEN ACID HITS FORMATION.27.5 BPM @ 8,974 PSI WHEN ACID PUMPTED INTO FORMATION.INCREASED RATE TO 50.5 BPM @ 9,216 PSI AS WELL ALLOWED ON PAD 8,421 BBLS SLICK WATER 359,500 100 MESH359,500 LBS TOTAL SAND IN FORMATION, 100 % OF DESIGNCLEAN FLUID: 8,468 BBLS SLURRY FLUID: 8,704 BBLSAVG RATE 61.6 BPM AVG PRESSURE 9,455 PSI AVG HHP 14,283MAX RATE 65 BPM MAX PRESSURE 9,663 PSI MAX HHP 15,535ISIP: 7,448 PSI F. G: 1.037 PSI/FT AVG BH PSI: 13,847 PSI5 MIN: 6,940 PSI LEAK OFF: 101.6 PSI/MIN TOTAL PUMPS ON LOC: 22PUMPS IN LINE: 18PUMPS ENDED STG WITH: 16
WELL - 2019000699 | Producing | 2019000699 | 0 | COMPLETIONS | 12/16/2018 06:00:00 | 10/12/2019 10:00:00 | COMPLETED | OCM - MECHANICAL ISOLATION | RECOMPLETION |  | 01/11/2019 06:00:00 | 02/06/2019 07:00:00 | COMPZN | STIM | RIG_ID - 2019000082 | 01/27/2019 06:00:00 | 02/03/2019 18:00:00 | FRAC EQUIP | CONTRACTOR - 2019000027 | 2019 | 02/02/2019 06:00:00 | 02/03/2019 06:00:00 | 02/02/2019 09:43:00 | Hydraulic Fracture | STIM_TREAT_COMPANY - 2019000004 |  | DIVERSION_COMPANY - 2019000007 | Frac Plug | Casing | 1 |  | 8483 |  | 5487 | 9097 | 9537 | 7346 | 328750 | 328750 |  |  | 17541 | 18817 | 32000 | 79 | 80 | 19 | 6817 | 6393 | 6845 | Success | According to Plan |  | 26 | 02/02/2019 09:43:00 | 02/02/2019 11:29:00 | 13661 | 13802 |  |  | 7346 | 9537 | 8483 | 6964 | 7326 |  | 5805751DB80043FF9B8D007BE9157029 | Slickwater | 14 | 18 | 14 | 106 | DANIEL NELSON | 12650 | 12657 | 0 | STAGE: 26 FRAC OPERATIONSSTART TIME: 09:43 HRS FINISH TIME: 11:29 HRSTVD 12,653' HYDRO PRESS: 5,487 PSIPERFORATED INTERVAL: 13,661' - 13,802' PLUG: 13,812' OPEN IWP: 6,393 PSI BACKSIDE PSI: 275 PSIACID VOLUME PUMPED: 0 GALLONS, 15% HCL ACIDFORMATION BREAK DOWN: 8,483 PSI @ 19.0 BPMINCREASED RATE TO 67 BPM @ 9,490 PSI AS WELL ALLOWED ON PAD6,964 BBLS HVFR0 BBLS SLICK WATER 0 BBLS X-LINK 328,750 LBS 100 MESH 328,750 LBS TOTAL SAND IN FORMATION.100% OF DESIGNFINAL RATE: 80.0 BPM FINAL PSI: 9,170 PSIAVG RATE 78.7 BPM AVG PRESSURE 9,097 PSI AVG HHP 17,541MAX RATE 80.5 BPM MAX PRESSURE 9,537 PSI MAX HHP 18,817CLEAN FLUID: 6,964 BBLS -------- SLURRY FLUID: 7,326 BBLSISIP: 6,845 PSI F. G: 0.975 PSI/FT 5 MIN: 6,817 PSILEAK OFF: 5.6 PSI/MIN AVG BH PSI: 11,083 PSI TOTAL PUMPS ON LOC: 18NUMBER PUMPS IN LINE: 14 PUMPS ENDED STG WITH: 13 | STAGE: 26 FRAC OPERATIONSSTART TIME: 09:43 HRS FINISH TIME: 11:29 HRSTVD 12,653' HYDRO PRESS: 5,487 PSIPERFORATED INTERVAL: 13,661' - 13,802' PLUG: 13,812' OPEN IWP: 6,393 PSI BACKSIDE PSI: 275 PSIACID VOLUME PUMPED: 0 GALLONS, 15% HCL ACIDFORMATION BREAK DOWN: 8,483 PSI @ 19.0 BPMINCREASED RATE TO 67 BPM @ 9,490 PSI AS WELL ALLOWED ON PAD6,964 BBLS HVFR0 BBLS SLICK WATER 0 BBLS X-LINK 328,750 LBS 100 MESH 328,750 LBS TOTAL SAND IN FORMATION.100% OF DESIGNFINAL RATE: 80.0 BPM FINAL PSI: 9,170 PSIAVG RATE 78.7 BPM AVG PRESSURE 9,097 PSI AVG HHP 17,541MAX RATE 80.5 BPM MAX PRESSURE 9,537 PSI MAX HHP 18,817CLEAN FLUID: 6,964 BBLS -------- SLURRY FLUID: 7,326 BBLSISIP: 6,845 PSI F. G: 0.975 PSI/FT 5 MIN: 6,817 PSILEAK OFF: 5.6 PSI/MIN AVG BH PSI: 11,083 PSI TOTAL PUMPS ON LOC: 18NUMBER PUMPS IN LINE: 14 PUMPS ENDED STG WITH: 13
WELL - 2019000347 | Producing | 2019000347 | 0 | COMPLETIONS | 08/31/2017 13:00:00 |  |  | OCM - PP PUC | RECOMPLETION |  | 09/07/2017 00:00:00 | 10/29/2017 17:00:00 | COMPZN | STIM | RIG_ID - 2019000084 | 10/25/2017 06:00:00 | 10/29/2017 06:00:00 | FRAC EQUIP | CONTRACTOR - 2019000027 | 2017 | 10/26/2017 06:00:00 | 10/27/2017 06:00:00 | 10/26/2017 08:06:00 | Hydraulic Fracture | STIM_TREAT_COMPANY - 2019000004 | STG 27 | DIVERSION_COMPANY - 2019000003 | Ball 40 7/8 BIO | Casing | 1 | Calculated | 1573 | Nolte-Smith Calc | 5087 | 4392 | 6187 |  | 0 | 1 | 0 |  | 5436 |  | 26000 | 50 | 64 | 15 | 3997 | 279 | 4625 | Success | According to Plan | UP FRONT FILL UP STAGE | 1 | 10/26/2017 08:06:00 | 10/26/2017 10:13:00 | 12103 | 16589 | 12103 | 16589 |  | 6187 | 1573 | 5809 | 5809 | 0 | 16CFF6C79BA64581A395B3E2A469DA18 | Slick Water | [5 empty] | 11793 | 11646 | 0 | STAGE: 1 FRAC OPSTART TIME: 08:06 HRS FINISH TIME: 10:13 HRSTVD 11,730' HYDRO PRESS: 5087 PSI PERFORATED INTERVAL: 12,103' - 16,589'OPEN IWP: 279 PSI BACKSIDE PSI: 323 PSIPUMPED 0 GALS 15% HCL ACID FORMATION BREAKDOWN: 1,573 PSI @ 15.1 BPMINCREASED RATE TO 50.4 BPM @ 4,625 PSI AS WELL ALLOWED ON PAD0 BBLS 25# WATER FRAC LINEAR GEL 5,809 BBLS FR WATER 0 LBS 100 MESH SAND0 LBS 30/500 LBS SILICA FLOUR0 LBS TOTAL SAND IN FORMATION100 % OF DESIGN AVG RATE 50.5 BPM AVG PRESSURE 4,392 PSI AVG HHP 5,436MAX RATE 64.5 BPM MAX PRESSURE 6,187 PSI MAX HHP 9,781CLEAN FLUID: 5,809 BBLS SLURRY FLUID: 5,809 BBLSISIP: 3,997 PSI F.G: 0.77 PSI/FT 5 MIN: 3,964 PSI LEAK OFF: 6.6 PSI/MIN AVG BH PSI: 8,543 PSI NOTES: BLENDER STRUGGLED TO MAINTAIN TUB LEVEL DURING THE START OF THE HOLE FILL. | STAGE: 1 FRAC OPSTART TIME: 08:06 HRS FINISH TIME: 10:13 HRSTVD 11,730' HYDRO PRESS: 5087 PSI PERFORATED INTERVAL: 12,103' - 16,589'OPEN IWP: 279 PSI BACKSIDE PSI: 323 PSIPUMPED 0 GALS 15% HCL ACID FORMATION BREAKDOWN: 1,573 PSI @ 15.1 BPMINCREASED RATE TO 50.4 BPM @ 4,625 PSI AS WELL ALLOWED ON PAD0 BBLS 25# WATER FRAC LINEAR GEL 5,809 BBLS FR WATER 0 LBS 100 MESH SAND0 LBS 30/500 LBS SILICA FLOUR0 LBS TOTAL SAND IN FORMATION100 % OF DESIGN AVG RATE 50.5 BPM AVG PRESSURE 4,392 PSI AVG HHP 5,436MAX RATE 64.5 BPM MAX PRESSURE 6,187 PSI MAX HHP 9,781CLEAN FLUID: 5,809 BBLS SLURRY FLUID: 5,809 BBLSISIP: 3,997 PSI F.G: 0.77 PSI/FT 5 MIN: 3,964 PSI LEAK OFF: 6.6 PSI/MIN AVG BH PSI: 8,543 PSI NOTES: BLENDER STRUGGLED TO MAINTAIN TUB LEVEL DURING THE START OF THE HOLE FILL.
WELL - 2019000715 | Producing | 2019000715 | 0 | COMPLETIONS | 06/09/2017 08:00:00 |  | PRODUCING | OCM - PP PUC | RECOMPLETION | CLEANOUT/ REFRAC | 06/22/2017 16:00:00 | 08/07/2017 19:00:00 | COMPZN | STIM | RIG_ID - 2019000081 | 08/03/2017 06:00:00 | 08/07/2017 06:00:00 | FRAC EQUIP | CONTRACTOR - 2019000027 | 2017 | 08/04/2017 06:00:00 | 08/05/2017 06:00:00 | 08/04/2017 14:07:00 | Hydraulic Fracture | STIM_TREAT_COMPANY - 2019000004 | BRYAN | DIVERSION_COMPANY - 2019000003 | BALL | Casing | 1 |  | 0 |  | 5455 | 8276 | 8600 |  | 449000 | 449180 | 0 |  | 13023 | 13882 | 28000 | 64 | 66 | 14 |  | 6500 | 6911 | Success | According to Plan | PROPPANT LADEN FLUID | 4 | 08/04/2017 14:07:00 | 08/04/2017 16:41:00 | 13288 | 17722 | 0 | 0 |  | 8600 | 0 | 9089 | 9572 | 0 | 16BF2437E1C649A6BC0AB665C9EB9BEA | 25 PPT XL HYBOR G | [5 empty] | 12678 | 12470 | 0 | STAGE # 3 RE FRAC OPERATIONS. DATE 8/4/17START TIME: 14:07 FINISH TIME: 16:41 HRSTVD 12,571 HYDROSTATIC PSI: 5,455 PSI PERFORATING INTERVAL: 13,228' - 17,722' BACKSIDE PSI 300OPEN IWP 6,500 PSI, ESTABLISH RATE: 65 BPM AT 7,800 PSI.8,362 BBLS 25# XLINK GEL728 BBLS SLICK WATER449,180 LBS 30/50 SAND 100% PLACED IN FORMATION AVG RATE 64.2 BPM AVG PRESSURE 8,276 PSI AVG HHP 13,023 MAX RATE 65.9 BPM MAX PRESSURE 8,600 PSI MAX HHP 13,882 TOTAL CLEAN FLUID VOL: 9,089 BBLS ISIP: 6,911 PSI F.G: 0.98 PSI/FTAVG BH PSI: 13,391 PSILOST 1 PUMP; PACKING | STAGE # 3 RE FRAC OPERATIONS. DATE 8/4/17START TIME: 14:07 FINISH TIME: 16:41 HRSTVD 12,571 HYDROSTATIC PSI: 5,455 PSI PERFORATING INTERVAL: 13,228' - 17,722' BACKSIDE PSI 300OPEN IWP 6,500 PSI, ESTABLISH RATE: 65 BPM AT 7,800 PSI.8,362 BBLS 25# XLINK GEL728 BBLS SLICK WATER449,180 LBS 30/50 SAND 100% PLACED IN FORMATION AVG RATE 64.2 BPM AVG PRESSURE 8,276 PSI AVG HHP 13,023 MAX RATE 65.9 BPM MAX PRESSURE 8,600 PSI MAX HHP 13,882 TOTAL CLEAN FLUID VOL: 9,089 BBLS ISIP: 6,911 PSI F.G: 0.98 PSI/FTAVG BH PSI: 13,391 PSILOST 1 PUMP; PACKING
WELL - 2019000733 | Producing | 2019000733 | 0 | COMPLETIONS | 03/16/2019 07:30:00 |  |  | OCM - MECHANICAL ISOLATION | RECOMPLETION |  | 04/04/2019 17:00:00 | 05/24/2019 06:00:00 | COMPZN | STIM | RIG_ID - 2019000081 | 05/17/2019 06:00:00 | 05/24/2019 06:00:00 | FRAC EQUIP | CONTRACTOR - 2019000027 | 2019 | 05/17/2019 06:00:00 | 05/18/2019 06:00:00 | 05/18/2019 04:30:00 | Hydraulic Fracture | STIM_TREAT_COMPANY - 2019000004 |  | DIVERSION_COMPANY - 2019000003 | Frac Plug | Casing | 1 | Calculated | 6696 |  | 5531 | 9382 | 10035 | 7618 | 366938 | 366938 |  | 0 | 16901 | 18545 | 35000 | 74 | 75 | 15 | 6834 | 6095 | 6907 | Success | According to Plan |  | 2 | 05/18/2019 04:30:00 | 05/18/2019 06:30:00 | 17055 | 17203 |  |  | 7618 | 10035 | 6696 | 6907 | 7525 | 0 | C5DA79C9C3B14C10862A057E1734A6A6 | FR | 13 | 15 | 12 | 120 | NICHOLAS STEPHEN | 12749 | 12753 | 0 | STAGE 2 FRAC OPSSTART TIME: 04:30 HRS FINISH TIME: 06:30 HRSTVD 12,751' HYDRO PRESS: 5,531 PSIPERFORATED INTERVAL: 17,055' - 17,203' PLUG SET @- 17,213' OPEN IWP: 4,793 PSI BACKSIDE PSI: 330 PSIFORMATION BREAKDOWN: 6,696 PSI INCREASED RATE TO 58.7 BPM @ 8,523 PSI AS WELL ALLOWED ON PAD 7,126 BBL HVFR366,938 LBS 100 MESH100 % OF DESIGN AVG RATE 73.5 BPM AVG PRESSURE 9,382 PSI AVG HHP 16,901MAX RATE 75.4 BPM MAX PRESSURE 10,025 PSI MAX HHP 18,545CLEAN FLUID: 7,126 BBLS SLURRY FLUID: 7,525 BBLSISIP: 6,907 PSI F.G: .98 PSI/FT5 MIN: 6,834 PSI LEAK OFF: 14 PSI/MIN AVG BH PSI: 9,556 PSI | STAGE 2 FRAC OPSSTART TIME: 04:30 HRS FINISH TIME: 06:30 HRSTVD 12,751' HYDRO PRESS: 5,531 PSIPERFORATED INTERVAL: 17,055' - 17,203' PLUG SET @- 17,213' OPEN IWP: 4,793 PSI BACKSIDE PSI: 330 PSIFORMATION BREAKDOWN: 6,696 PSI INCREASED RATE TO 58.7 BPM @ 8,523 PSI AS WELL ALLOWED ON PAD 7,126 BBL HVFR366,938 LBS 100 MESH100 % OF DESIGN AVG RATE 73.5 BPM AVG PRESSURE 9,382 PSI AVG HHP 16,901MAX RATE 75.4 BPM MAX PRESSURE 10,025 PSI MAX HHP 18,545CLEAN FLUID: 7,126 BBLS SLURRY FLUID: 7,525 BBLSISIP: 6,907 PSI F.G: .98 PSI/FT5 MIN: 6,834 PSI LEAK OFF: 14 PSI/MIN AVG BH PSI: 9,556 PSI
WELL - 2019001412 | Producing | 2019001412 | 0 | COMPLETIONS | 02/13/2019 07:30:00 |  |  | OCM - MECHANICAL ISOLATION | RECOMPLETION | V5 STIMULATION | 03/04/2019 16:30:00 | 04/14/2019 16:00:00 | COMPZN | STIM | RIG_ID - 2019000098 | 04/04/2019 06:00:00 | 04/13/2019 06:00:00 | FRAC EQUIP | CONTRACTOR - 2019000030 | 2019 | 04/08/2019 06:00:00 | 04/09/2019 06:00:00 | 04/08/2019 12:48:00 | Hydraulic Fracture | STIM_TREAT_COMPANY - 2019000005 |  | DIVERSION_COMPANY - 2019000007 | Frac Plug | Casing | 1 |  | 8384 |  | 5560 | 9438 | 9636 |  | 182000 | 181510 |  |  | 15475 | 16793 | 36000 | 67 | 71 | 20 | 6035 | 5432 | 6377 | Success | According to Plan |  | 39 | 04/08/2019 12:48:00 | 04/08/2019 13:55:00 | 15506 | 15577 |  |  |  | 9636 | 8384 | 3767 | 3963 |  | 17AEE96A58F74C41997D26A6EE71E725 | FRP-1S | 16 | 16 | 16 |  | CHRIS SANCHEZ | 12840 | 12843 | 0 | STAGE: 39 FRAC OPERATIONSSTART TIME: 12:48 HRS FINISH TIME: 13:55 HRSPERFORATED INTERVAL: 15,506'-15,577' FRAC PLUG SET: 15,585' TVD 12,840' HYDRO PRESS: 5,560OPEN IWP: 5,432 PSI BACKSIDE PSI: 0ESTABLISHED PUMP RATE OF: 20.2 BPM, WELL BREAK DOWN @ 8,384 PSIINCREASED RATE TO 31.1 BPM @ 9,287 PSI AS WELL ALLOWED ON PAD3,767 BBLS SLICK WATER 181,510 LBS OF 100 MESH SAND181,510 TOTAL SAND IN FORMATION, 100% OF DESIGNFINAL RATE OF 66.3 BPM @ 9,528 PSICLEAN FLUID: 3,767 BBLS SLURRY FLUID: 3,963 BBLSAVG RATE 71.1 BPM AVG PRESSURE 9,636 PSI AVG HHP 15,524MAX RATE 71.1 BPM MAX PRESSURE 9,636 PSI MAX HHP 15,524ISIP: 6,377 PSI F. G: 0.930 PSI/FT AVG BH PSI: 14,881 PSI5 MIN: 6,035 PSI LEAK OFF: 68.4 PSI/MIN TOTAL PUMPS ON LOC: 16PUMPS IN LINE: 16PUMPS ENDED STG WITH: 16 | STAGE: 39 FRAC OPERATIONSSTART TIME: 12:48 HRS FINISH TIME: 13:55 HRSPERFORATED INTERVAL: 15,506'-15,577' FRAC PLUG SET: 15,585' TVD 12,840' HYDRO PRESS: 5,560OPEN IWP: 5,432 PSI BACKSIDE PSI: 0ESTABLISHED PUMP RATE OF: 20.2 BPM, WELL BREAK DOWN @ 8,384 PSIINCREASED RATE TO 31.1 BPM @ 9,287 PSI AS WELL ALLOWED ON PAD3,767 BBLS SLICK WATER 181,510 LBS OF 100 MESH SAND181,510 TOTAL SAND IN FORMATION, 100% OF DESIGNFINAL RATE OF 66.3 BPM @ 9,528 PSICLEAN FLUID: 3,767 BBLS SLURRY FLUID: 3,963 BBLSAVG RATE 71.1 BPM AVG PRESSURE 9,636 PSI AVG HHP 15,524MAX RATE 71.1 BPM MAX PRESSURE 9,636 PSI MAX HHP 15,524ISIP: 6,377 PSI F. G: 0.930 PSI/FT AVG BH PSI: 14,881 PSI5 MIN: 6,035 PSI LEAK OFF: 68.4 PSI/MIN TOTAL PUMPS ON LOC: 16PUMPS IN LINE: 16PUMPS ENDED STG WITH: 16
WELL - 2019001390 | Producing | 2019001390 | 0 | COMPLETIONS | 04/04/2019 07:30:00 | 06/15/2019 18:00:00 |  | OCM - MECHANICAL ISOLATION | RECOMPLETION |  | 04/23/2019 07:00:00 | 06/15/2019 18:00:00 | COMPZN | STIM | RIG_ID - 2019000098 | 06/06/2019 06:00:00 | 06/15/2019 06:00:00 | FRAC EQUIP | CONTRACTOR - 2019000030 | 2019 | 06/12/2019 06:00:00 | 06/13/2019 06:00:00 | 06/12/2019 18:22:00 | Hydraulic Fracture | STIM_TREAT_COMPANY - 2019000005 |  |  | Frac Plug | Casing | 1 |  | 6774 |  | 5480 | 9495 | 9753 |  | 366938 | 366810 |  |  | 17823 | 19255 | 40500 | 77 | 80 | 15 | 6342 | 5706 | 6716 | Success | According to Plan |  | 24 | 06/12/2019 18:22:00 | 06/12/2019 20:23:00 | 14198 | 14346 |  |  |  | 9753 | 6774 | 7240 | 7571 |  | EF8889B151C54F8A9EA9AE4D8152C37C | FRP-1S | 17 | 18 | 16 | 121 | TORREY MAWK | 12654 | 12646 | 0 | STAGE: 24 RE-FRAC OPERATIONSSTART TIME: 18:22 HRS FINISH TIME: 20:23 HRSPERFORATED INTERVAL: 14,198'-14,346' FRAC PLUG SET: 14,356' TVD 12,657' HYDRO PRESS: 5,480 OPEN IWP: 5,706 PSI BACKSIDE PSI: 10ESTABLISHED PUMP RATE OF: 14.88 BPM, WELL BREAK DOWN @ 6,774 PSIINCREASED RATE TO 64.64 BPM @ 9,691 PSI AS WELL ALLOWED ON PAD7,240 BBLS SLICK WATER 366,810 LBS OF 100 MESH SAND366,810 TOTAL SAND IN FORMATION, 100% OF DESIGNFINAL RATE OF 71.61 BPM @ 9,238 PSICLEAN FLUID: 7,240 BBLS SLURRY FLUID: 7,571 BBLSAVG RATE 76.6 BPM AVG PRESSURE 9,495 PSI AVG HHP 17,823MAX RATE 80.5 BPM MAX PRESSURE 9,753 PSI MAX HHP 19,255 ISIP: 6,716 PSI F. G: 0.964 PSI/FT AVG BH PSI: 13,983 PSI5 MIN: 6,342 PSI LEAK OFF: 74.8 PSI/MIN TOTAL PUMPS ON LOC: 18PUMPS IN LINE: 17PUMPS ENDED STG WITH: 16NOTES: | STAGE: 24 RE-FRAC OPERATIONSSTART TIME: 18:22 HRS FINISH TIME: 20:23 HRSPERFORATED INTERVAL: 14,198'-14,346' FRAC PLUG SET: 14,356' TVD 12,657' HYDRO PRESS: 5,480 OPEN IWP: 5,706 PSI BACKSIDE PSI: 10ESTABLISHED PUMP RATE OF: 14.88 BPM, WELL BREAK DOWN @ 6,774 PSIINCREASED RATE TO 64.64 BPM @ 9,691 PSI AS WELL ALLOWED ON PAD7,240 BBLS SLICK WATER 366,810 LBS OF 100 MESH SAND366,810 TOTAL SAND IN FORMATION, 100% OF DESIGNFINAL RATE OF 71.61 BPM @ 9,238 PSICLEAN FLUID: 7,240 BBLS SLURRY FLUID: 7,571 BBLSAVG RATE 76.6 BPM AVG PRESSURE 9,495 PSI AVG HHP 17,823MAX RATE 80.5 BPM MAX PRESSURE 9,753 PSI MAX HHP 19,255 ISIP: 6,716 PSI F. G: 0.964 PSI/FT AVG BH PSI: 13,983 PSI5 MIN: 6,342 PSI LEAK OFF: 74.8 PSI/MIN TOTAL PUMPS ON LOC: 18PUMPS IN LINE: 17PUMPS ENDED STG WITH: 16NOTES:
WELL - 2019000668 | Producing | 2019000668 | 0 | COMPLETIONS | 07/02/2018 07:00:00 | 02/07/2019 11:00:00 | COMPLETED | OCM - MECHANICAL ISOLATION | RECOMPLETION |  | 09/06/2018 06:00:00 | 10/03/2018 17:15:00 | COMPZN | STIM | RIG_ID - 2019000098 | 09/16/2018 06:00:00 | 10/01/2018 06:00:00 | FRAC EQUIP | CONTRACTOR - 2019000030 | 2018 | 09/24/2018 06:00:00 | 09/25/2018 06:00:00 | 09/24/2018 09:53:00 | Hyd Frac-Zipper | STIM_TREAT_COMPANY - 2019000005 |  | DIVERSION_COMPANY - 2019000007 | Frac Plug | Casing | 1 |  | 4675 |  | 5004 | 8815 | 9613 |  | 348250 | 354070 |  |  | 14862 | 16628 | 34000 | 69 | 71 | 5 |  | 4241 | 6149 |  |  |  | 20 | 09/24/2018 09:53:00 | 09/24/2018 12:09:00 | 13393 | 13514 |  |  |  | 9613 | 4675 | 7400 | 7780 |  | 87326FD649004DE5B47331B701C31F56 | Slick Water | 15 | 18 | 14 |  | SOLIS | 11543 | 11534 | 0 | STAGE: 20 FRAC OPERATIONSSTART TIME: 09:53 HRS FINISH TIME: 12:09 HRSPERFORATED INTERVAL: 13,393'-13,514' FRAC PLUG SET: 13,524' NO BALL ON SEAT TVD 11,540' HYDRO PRESSURE: 5,004 PSI OPEN IWP: 4,241 PSI BACKSIDE PSI: 178 PSIESTABLISHED PUMP RATE OF: 5 BPM, WELL BREAK DOWN @ 4,675 PSIACID VOLUME PUMPED: 1,000 GALS. 15% ACID 32 BPM @ 9,101 PSI WHEN ACID HIT THE FORMATION 45 BPM @ 8,216 PSI WHEN ACID PUMPED INTO FORMATIONINCREASED RATE TO 58 BPM @ 8,979 PSI AS WELL ALLOWED ON PAD7,382 BBLS SLICK WATER 354,070 LBS 100 MESH354,070 LBS TOTAL SAND IN FORMATION, 100 % OF DESIGNFINAL RATE OF 68 BPM @ 8,925 PSICLEAN FLUID: 7,400 BBLS SLURRY FLUID: 7,780 BBLSAVG RATE 69.0 BPM AVG PRESSURE 8,815 PSI AVG HHP 14,862MAX RATE 71.0 BPM MAX PRESSURE 9,613 PSI MAX HHP 16,628 ISIP: 6,149 PSI F. G: .96 PSI/FT AVG BH PSI: 12,379 PSI5 MIN: 5,826 PSI LEAK OFF: 64.6 PSI/MIN TOTAL PUMPS ON LOC: 18 PUMPS IN LINE: 15PUMPS ENDED STG WITH: 14 | STAGE: 20 FRAC OPERATIONSSTART TIME: 09:53 HRS FINISH TIME: 12:09 HRSPERFORATED INTERVAL: 13,393'-13,514' FRAC PLUG SET: 13,524' NO BALL ON SEAT TVD 11,540' HYDRO PRESSURE: 5,004 PSI OPEN IWP: 4,241 PSI BACKSIDE PSI: 178 PSIESTABLISHED PUMP RATE OF: 5 BPM, WELL BREAK DOWN @ 4,675 PSIACID VOLUME PUMPED: 1,000 GALS. 15% ACID 32 BPM @ 9,101 PSI WHEN ACID HIT THE FORMATION 45 BPM @ 8,216 PSI WHEN ACID PUMPED INTO FORMATIONINCREASED RATE TO 58 BPM @ 8,979 PSI AS WELL ALLOWED ON PAD7,382 BBLS SLICK WATER 354,070 LBS 100 MESH354,070 LBS TOTAL SAND IN FORMATION, 100 % OF DESIGNFINAL RATE OF 68 BPM @ 8,925 PSICLEAN FLUID: 7,400 BBLS SLURRY FLUID: 7,780 BBLSAVG RATE 69.0 BPM AVG PRESSURE 8,815 PSI AVG HHP 14,862MAX RATE 71.0 BPM MAX PRESSURE 9,613 PSI MAX HHP 16,628 ISIP: 6,149 PSI F. G: .96 PSI/FT AVG BH PSI: 12,379 PSI5 MIN: 5,826 PSI LEAK OFF: 64.6 PSI/MIN TOTAL PUMPS ON LOC: 18 PUMPS IN LINE: 15PUMPS ENDED STG WITH: 14
WELL - 2019000633 | Producing | 2019000633 | 1 | COMPLETIONS | 12/15/2017 07:00:00 |  | PRODUCING |  | RECOMPLETION |  | 12/31/2017 17:00:00 | 01/21/2018 06:00:00 | COMPZN | STIM | RIG_ID - 2019000084 | 01/12/2018 06:00:00 | 01/20/2018 06:00:00 | FRAC EQUIP | CONTRACTOR - 2019000027 | 2018 | 01/18/2018 06:00:00 | 01/19/2018 06:00:00 | 01/19/2018 01:14:00 | Hydraulic Fracture | STIM_TREAT_COMPANY - 2019000004 | MEME | DIVERSION_COMPANY - 2019000003 | SILICA FLOUR | Casing |  | Calculated | 7496 | Nolte-Smith Calc | 4964 | 7387 | 7640 | 7585 | 353000 | 355000 | 0 |  | 12688 | 13196 | 36000 | 70 | 70 | 70 |  | 7585 |  | Success | According to Plan |  | 26 | 01/19/2018 01:14:00 | 01/19/2018 03:10:00 | 11442 | 17104 | 11104 | 17104 | 7585 | 7640 | 7496 | 7718 | 8059 | 0 | BC12E42D3A4344B5A604AA450E914AC5 | 20# X-LINK GEL | [5 empty] | 11227 | 11676 | 0 | STAGE: 26 FRAC OPS #20 X LINK STAGESTART TIME: 01:14 HRS FINISH TIME: 03:10 HRS TVD 11,446' HYDRO PRESS: 4,964 PSI PERFORATED INTERVAL: 11,104' - 17,104'OPEN IWP: 7,585 PSI BACKSIDE PSI: 386 PSIESTABLISH RATE: 70.3 BPM @ 7,496 PSIFORMATION BREAKDOWN: 0 BPM @ 0 PSIINCREASED RATE TO: 0 BPM @ 0 PSI AS WELL ALLOWED939 BBLS FR WATER 6,779 BBLS #20 X LINK353,000 LBS 100 MESH SAND 2,000 LBS SILICA FLOUR355,000 LBS TOTAL SAND IN FORMATION100 % OF DESIGN AVG RATE 70.1 BPM AVG PRESSURE 7,387 PSI AVG HHP 12,688MAX RATE 70.5 BPM MAX PRESSURE 7,640 PSI MAX HHP 13,196CLEAN FLUID: 7,718 BBLS SLURRY FLUID: 8,059 BBLSISIP : 0 PSI F.G: 0.0 PSI/FT 1 MIN: 0 PSI 5 MIN: 0 PSI LEAK OFF: 0 PSI/MIN AVG BH PSI: 10,218 PSIFLUID PUMPS ON LOCATION - 16STAGE START PUMP COUNT - 16END OF STAGE PUMP COUNT - 16NOTE: | STAGE: 26 FRAC OPS #20 X LINK STAGESTART TIME: 01:14 HRS FINISH TIME: 03:10 HRS TVD 11,446' HYDRO PRESS: 4,964 PSI PERFORATED INTERVAL: 11,104' - 17,104'OPEN IWP: 7,585 PSI BACKSIDE PSI: 386 PSIESTABLISH RATE: 70.3 BPM @ 7,496 PSIFORMATION BREAKDOWN: 0 BPM @ 0 PSIINCREASED RATE TO: 0 BPM @ 0 PSI AS WELL ALLOWED939 BBLS FR WATER 6,779 BBLS #20 X LINK353,000 LBS 100 MESH SAND 2,000 LBS SILICA FLOUR355,000 LBS TOTAL SAND IN FORMATION100 % OF DESIGN AVG RATE 70.1 BPM AVG PRESSURE 7,387 PSI AVG HHP 12,688MAX RATE 70.5 BPM MAX PRESSURE 7,640 PSI MAX HHP 13,196CLEAN FLUID: 7,718 BBLS SLURRY FLUID: 8,059 BBLSISIP : 0 PSI F.G: 0.0 PSI/FT 1 MIN: 0 PSI 5 MIN: 0 PSI LEAK OFF: 0 PSI/MIN AVG BH PSI: 10,218 PSIFLUID PUMPS ON LOCATION - 16STAGE START PUMP COUNT - 16END OF STAGE PUMP COUNT - 16NOTE:
WELL - 2019001190 | Producing | 2019001190 | 0 | COMPLETIONS | 04/03/2018 07:00:00 | 11/05/2018 15:00:00 | PRODUCING | OCM - PP PUC | RECOMPLETION |  | 04/07/2018 00:00:00 | 04/29/2018 06:00:00 | COMPZN | STIM | RIG_ID - 2019000081 | 04/25/2018 06:00:00 | 04/29/2018 06:00:00 | FRAC EQUIP | CONTRACTOR - 2019000027 | 2018 | 04/28/2018 06:00:00 | 04/29/2018 06:00:00 | 04/28/2018 20:26:00 | Hydraulic Fracture | STIM_TREAT_COMPANY - 2019000004 | DEREK | DIVERSION_COMPANY - 2019000008 | REFRAC | Casing | 1 | Calculated | 7221 | Nolte-Smith Calc | 5524 | 8469 | 8660 |  | 350250 | 375610 | 0 |  | 14993 | 15403 |  | 72 | 73 | 20 | 6467 | 6318 | 6639 | Success | According to Plan |  | 26 | 04/28/2018 20:26:00 | 04/28/2018 22:06:00 | 12808 | 18157 | 12808 | 18157 |  | 8660 | 7221 | 6729 | 7137 | 0 | 05ECCDA614BC426C89AA3FAD8E38F1B9 | 20# XLINK GEL | [5 empty] | 12459 | 12737 | 0 | STAGE # 26 FRAC OPERATIONS. DATE 4/28/18START TIME: 2026 FINISH TIME: 2206 HRSTVD 12,738' HYDROSTATIC PSI: 5,524 PSI, PERFORATING INTERVAL: 12,808'- 18,157' BACKSIDE PSI 238OPEN IWP 6,318 PSI, ESTABLISH RATE: 22 BPM AT 6,957 PSI.FORMATION BREAKDOWN: 7,221 PSI.FRAC STAGE # 26 OF THE EAGLE FORD SHALE W/5,837 BBLS 25 # XLINK & 892 BBLS SLICKWATER 373,110 LBS 100 MESH2,500 LBS SILICA FLOUR375,610 LBS TOTAL SAND IN FORMATION100 % SAND PLACED IN FORMATION FLUSH : 550 BBLSAVG RATE 72.2 BPM AVG PRESSURE 8,469 PSI AVG HHP 14,993MAX RATE 72.6 BPM MAX PRESSURE 8,660 PSI MAX HHP 15,403TOTAL CLEAN FLUID VOL: 6,729 BBLS / SLURRY VOLUME 7,157 BBLSISIP: 6,639 PSI / F.G: 0.96 PSI/FT5 MIN: 6,467 PSI / LEAK OFF: 34.4 PSI/MIN / AVE BH PSI: 11,763 PSI | STAGE # 26 FRAC OPERATIONS. DATE 4/28/18START TIME: 2026 FINISH TIME: 2206 HRSTVD 12,738' HYDROSTATIC PSI: 5,524 PSI, PERFORATING INTERVAL: 12,808'- 18,157' BACKSIDE PSI 238OPEN IWP 6,318 PSI, ESTABLISH RATE: 22 BPM AT 6,957 PSI.FORMATION BREAKDOWN: 7,221 PSI.FRAC STAGE # 26 OF THE EAGLE FORD SHALE W/5,837 BBLS 25 # XLINK & 892 BBLS SLICKWATER 373,110 LBS 100 MESH2,500 LBS SILICA FLOUR375,610 LBS TOTAL SAND IN FORMATION100 % SAND PLACED IN FORMATION FLUSH : 550 BBLSAVG RATE 72.2 BPM AVG PRESSURE 8,469 PSI AVG HHP 14,993MAX RATE 72.6 BPM MAX PRESSURE 8,660 PSI MAX HHP 15,403TOTAL CLEAN FLUID VOL: 6,729 BBLS / SLURRY VOLUME 7,157 BBLSISIP: 6,639 PSI / F.G: 0.96 PSI/FT5 MIN: 6,467 PSI / LEAK OFF: 34.4 PSI/MIN / AVE BH PSI: 11,763 PSI
WELL - 2019000642 | Producing | 2019000642 | 0 | COMPLETIONS | 04/27/2018 08:00:00 |  | PRODUCING | OCM - PP PUC | RECOMPLETION |  | 05/04/2018 18:00:00 | 06/06/2018 06:00:00 | COMPZN | STIM | RIG_ID - 2019000082 | 05/26/2018 06:00:00 | 06/06/2018 06:00:00 | FRAC EQUIP | CONTRACTOR - 2019000027 | 2018 | 06/04/2018 06:00:00 | 06/05/2018 06:00:00 | 06/05/2018 00:12:00 | Hydraulic Fracture | STIM_TREAT_COMPANY - 2019000004 | JIM | DIVERSION_COMPANY - 2019000008 | PERF PODS | Casing |  | Calculated |  |  | 5263 | 8613 | 9106 | 7898 | 306250 | 305070 | 0 |  | 12455 | 13614 | 28000 | 59 | 61 | 50 |  | 6522 |  | Success | According to Plan |  | 26 | 06/05/2018 00:12:00 | 06/05/2018 02:02:00 | 12802 | 18326 |  |  | 7898 | 9106 |  | 5912 | 6246 | 0 | B5A0DDD755864175844ED9D0EB8D7F20 | 25# Guar Borate | [5 empty] | 12412 | 12140 | 0 | STAGE 26 RE-FRAC OPSSTART: 00:12 FINISHED: 02:02IWP: 6,522 PSI BACKSIDE PSI: 303 PSI50.5 BPM @ 7,947 PSI BEFORE PODS HIT FORMATION50.5 BPM @ 7,898 PSI AFTER PODS HIT FORMATION535 BBLS FR WATER 5,377 BBLS 25# XLINK GEL 300,070 LBS 100 MESH SAND5,000 LBS SILICA FLOUR 0 LBS 30/50 WHITE JOB RE DESIGNED TO BE ALL 100 MESH NO 30/50 305,070 LBS TOTAL SAND IN FORMATION - 100 % OF DESIGN AVG RATE 59 BPM AVG PRESSURE 8,613 PSI AVG HHP 12,455MAX RATE 61 BPM MAX PRESSURE 9,106 PSI MAX HHP 13,614CLEAN FLUID: 5,912 BBLS SLURRY FLUID: 6,246 BBLS ISIP: XX PSI F.G: XXX PSI/FT AVG BH PSI: 14,571 PSI1 MIN: XXX LEAK OFF: XXX PSI/MIN PUMPS ON LOC: 18 START PUMP: 14 END PUMP COUNT: 12NOTE: LOST TWO PUMPS DUE TO VARIOUS ISSUES | STAGE 26 RE-FRAC OPSSTART: 00:12 FINISHED: 02:02IWP: 6,522 PSI BACKSIDE PSI: 303 PSI50.5 BPM @ 7,947 PSI BEFORE PODS HIT FORMATION50.5 BPM @ 7,898 PSI AFTER PODS HIT FORMATION535 BBLS FR WATER 5,377 BBLS 25# XLINK GEL 300,070 LBS 100 MESH SAND5,000 LBS SILICA FLOUR 0 LBS 30/50 WHITE JOB RE DESIGNED TO BE ALL 100 MESH NO 30/50 305,070 LBS TOTAL SAND IN FORMATION - 100 % OF DESIGN AVG RATE 59 BPM AVG PRESSURE 8,613 PSI AVG HHP 12,455MAX RATE 61 BPM MAX PRESSURE 9,106 PSI MAX HHP 13,614CLEAN FLUID: 5,912 BBLS SLURRY FLUID: 6,246 BBLS ISIP: XX PSI F.G: XXX PSI/FT AVG BH PSI: 14,571 PSI1 MIN: XXX LEAK OFF: XXX PSI/MIN PUMPS ON LOC: 18 START PUMP: 14 END PUMP COUNT: 12NOTE: LOST TWO PUMPS DUE TO VARIOUS ISSUES
WELL - 2019000735 | Producing | 2019000735 | 0 | COMPLETIONS | 05/10/2019 09:00:00 |  |  | OCM - MECHANICAL ISOLATION | RECOMPLETION |  | 05/31/2019 14:00:00 | 06/25/2019 17:30:00 | COMPZN | STIM | RIG_ID - 2019000021 | 06/15/2019 06:00:00 | 06/24/2019 06:00:00 | FRAC EQUIP | CONTRACTOR - 2019000008 | 2019 | 06/22/2019 06:00:00 | 06/23/2019 06:00:00 | 06/23/2019 02:06:00 | Hyd Frac-Zipper | STIM_TREAT_COMPANY - 2019000002 |  |  |  | Casing | 1 |  | 6788 |  | 5575 | 9063 | 9270 |  | 425000 | 425060 | 0 | 0 | 16780 | 17846 | 40000 | 76 | 78 | 21 | 6027 | 4871 | 6452 | Success | According to Plan |  | 22 | 06/23/2019 02:06:00 | 06/23/2019 04:13:00 | 13723 | 13873 |  |  |  | 9270 | 6788 | 8034 | 8558 |  | DEAB9152A4844C7A86B49E6F2DC07B2D | HVFR | 17 | 18 | 13 | 127 | ERIC KILGORE | 12854 | 12854 | 0 | STAGE: 22 FRAC OPERATIONSSTART TIME: 02:06 HRS FINISH TIME: 04:13 HRSTVD: 12,856' HYDRO PRESS: 5,575 PSIPERFORATED INTERVAL: 13,723' - 13,873' PLUG: 13,883' OPEN IWP: 4,871 PSI BACKSIDE PSI: 215 PSIFORMATION BREAK DOWN: 6,788 PSI @ 20.7 BPMINCREASED RATE TO 60.0 BPM @ 8,178 PSI AS WELL ALLOWED ON PAD8,034 BBLS HVFR425,060 LBS 100 MESH 425,060 LBS TOTAL SAND IN FORMATION.100% OF DESIGN FINAL RATE: 67.8 BPM FINAL PSI: 8,709 PSIAVG RATE: 75.5 BPM AVG PRESSURE: 9,063 PSI AVG HHP: 16,780MAX RATE 78.5 BPM MAX PRESSURE: 9,270 PSI MAX HHP: 17,846CLEAN FLUID: 8,034 BBLS -------- SLURRY FLUID: 8,558 BBLSISIP: 6,452 PSI F.G: .94 PSI/FT 5 MIN: 6,027 PSILEAK OFF: 85 PSI/MIN AVG BH PSI: 13,291 PSI TOTAL PUMPS ON LOC: 18NUMBER PUMPS IN LINE: 17 PUMPS ENDED STG WITH: 13**NOTES: | STAGE: 22 FRAC OPERATIONSSTART TIME: 02:06 HRS FINISH TIME: 04:13 HRSTVD: 12,856' HYDRO PRESS: 5,575 PSIPERFORATED INTERVAL: 13,723' - 13,873' PLUG: 13,883' OPEN IWP: 4,871 PSI BACKSIDE PSI: 215 PSIFORMATION BREAK DOWN: 6,788 PSI @ 20.7 BPMINCREASED RATE TO 60.0 BPM @ 8,178 PSI AS WELL ALLOWED ON PAD8,034 BBLS HVFR425,060 LBS 100 MESH 425,060 LBS TOTAL SAND IN FORMATION.100% OF DESIGN FINAL RATE: 67.8 BPM FINAL PSI: 8,709 PSIAVG RATE: 75.5 BPM AVG PRESSURE: 9,063 PSI AVG HHP: 16,780MAX RATE 78.5 BPM MAX PRESSURE: 9,270 PSI MAX HHP: 17,846CLEAN FLUID: 8,034 BBLS -------- SLURRY FLUID: 8,558 BBLSISIP: 6,452 PSI F.G: .94 PSI/FT 5 MIN: 6,027 PSILEAK OFF: 85 PSI/MIN AVG BH PSI: 13,291 PSI TOTAL PUMPS ON LOC: 18NUMBER PUMPS IN LINE: 17 PUMPS ENDED STG WITH: 13**NOTES:
WELL - 2019001290 | Producing | 2019001290 | 0 | COMPLETIONS | 02/21/2017 07:00:00 |  | PRODUCING | OCM - PP PUC | RECOMPLETION |  | 03/01/2017 12:00:00 | 03/28/2017 16:00:00 | COMPZN | STIM | RIG_ID - 2019000081 | 03/19/2017 18:00:00 | 03/24/2017 10:00:00 | FRAC EQUIP | CONTRACTOR - 2019000027 | 2017 | 03/23/2017 06:00:00 | 03/24/2017 06:00:00 | 03/23/2017 15:07:00 | Hydraulic Fracture | STIM_TREAT_COMPANY - 2019000004 | BRENT | DIVERSION_COMPANY - 2019000013 |  | Casing |  |  | 7771 |  | 5578 | 7698 | 8091 | 7450 | 363750 | 329199 | 0 |  | 12226 | 14219 |  | 65 | 71 | 58 |  | 7771 |  | Success | According to Plan |  | 26 | 03/23/2017 15:07:00 | 03/23/2017 17:15:00 | 13154 | 17323 | 13154 | 17323 | 7450 | 8091 | 7771 | 7865 | 8223 | 0 | B6E92D5923A9438DB2AF94E0F098E82E | 25# HYBORE X-LINK GEL | [5 empty] | 12689 | 12876 | 0 | STAGE 26 REFRAC OPSSTART TIME: 1507 HRS FINISH TIME 1715 HRS TVD 12,875' HYDRO PRESS 5,578 PSI PERFORATED INTERVAL: 13,154' - 17,323'OPEN IWP 7,771 PSI, BACKSIDE PSI: 400 PSI STEP UP RATE TO 65.2 BPM @ 7,771 PSI 6,984 BBLS 25 # X-LINK880 BBLS FR WATER0 LBS BV CF329,199 LBS 100 MESH AVG RATE 64.8 BPM AVG PRESSURE 7,698 PSI AVG HHP 12,226MAX RATE 71.1 BPM MAX PRESSURE 8,091 PSI MAX HHP 14,219CLEAN FLUID: 7,865 BBLS SLURRY FLUID 8,223 BBLSAVG BH 11,617 PSINOTE: NO SHUTDOWN AFTER THIS STAGE | STAGE 26 REFRAC OPSSTART TIME: 1507 HRS FINISH TIME 1715 HRS TVD 12,875' HYDRO PRESS 5,578 PSI PERFORATED INTERVAL: 13,154' - 17,323'OPEN IWP 7,771 PSI, BACKSIDE PSI: 400 PSI STEP UP RATE TO 65.2 BPM @ 7,771 PSI 6,984 BBLS 25 # X-LINK880 BBLS FR WATER0 LBS BV CF329,199 LBS 100 MESH AVG RATE 64.8 BPM AVG PRESSURE 7,698 PSI AVG HHP 12,226MAX RATE 71.1 BPM MAX PRESSURE 8,091 PSI MAX HHP 14,219CLEAN FLUID: 7,865 BBLS SLURRY FLUID 8,223 BBLSAVG BH 11,617 PSINOTE: NO SHUTDOWN AFTER THIS STAGE
WELL - 2019000730 | Producing | 2019000730 | 0 | COMPLETIONS | 05/22/2017 09:00:00 | 08/21/2017 07:00:00 | COMPLETED | OCM - PP TUB | RECOMPLETION | CLEAN OUT | 06/10/2017 12:00:00 | 07/01/2017 10:00:00 | COMPZN | STIM | RIG_ID - 2019000085 | 06/22/2017 06:00:00 | 06/28/2017 06:00:00 | FRAC EQUIP | CONTRACTOR - 2019000023 | 2017 | 06/26/2017 06:00:00 | 06/27/2017 06:00:00 | 06/27/2017 03:00:00 | Hydraulic Fracture | STIM_TREAT_COMPANY - 2019000003 | CARLOS |  | 40 BIO BALLS | Casing | 1 |  | 9213 |  | 5364 | 8335 | 9228 | 8431 | 302500 | 306420 | 0 |  | 12740 | 13988 | 30000 | 61 | 66 | 61 | 7049 | 6969 | 7054 | Success | Changed Plan |  | 1 | 06/27/2017 03:00:00 | 06/27/2017 05:00:00 | 12730 | 17098 |  |  | 8431 | 9228 | 9213 | 8077 | 8400 | 0 | 0BE5C088C5004748821058A2AE3052AC | Slick Water | [5 empty] | 12475 | 12262 | 0 | STAGE 26 REFRAC OPSSTART TIME: 03:00 HRS FINISH TIME : 05:00 HRS TVD 12,369' HYDRO PRESS 5,364 PSI PERFORATED INTERVAL: 12,730-17,098OPEN IWP 6,969 PSI, BACKSIDE PSI : 263 PSI STEP UP RATE TO BPM 65.10 @ 8,915.00 PSI FORMATION BREAK: 9,213.0 PSI @ 1 BPM 0 BBLS FR WATER AVG RATE 61.40 BPM AVG PRESSURE 8,335.0 PSI AVG HHP 12,740.0MAX RATE 66.30BPM MAX PRESSURE 9,228.0 PSI MAX HHP 13,988.0CLEAN FLUID: 8,077 BBLS SLURRY FLUID: 8,400.0 BBLSISIP: 7,054 PSI 5 MIN : 7,049 PSILEAK OFF: 0 PSI/MIN F.G: 1.01 PSI/FT AVG BH PSI: 12,974 PSI | STAGE 26 REFRAC OPSSTART TIME: 03:00 HRS FINISH TIME : 05:00 HRS TVD 12,369' HYDRO PRESS 5,364 PSI PERFORATED INTERVAL: 12,730-17,098OPEN IWP 6,969 PSI, BACKSIDE PSI : 263 PSI STEP UP RATE TO BPM 65.10 @ 8,915.00 PSI FORMATION BREAK: 9,213.0 PSI @ 1 BPM 0 BBLS FR WATER AVG RATE 61.40 BPM AVG PRESSURE 8,335.0 PSI AVG HHP 12,740.0MAX RATE 66.30BPM MAX PRESSURE 9,228.0 PSI MAX HHP 13,988.0CLEAN FLUID: 8,077 BBLS SLURRY FLUID: 8,400.0 BBLSISIP: 7,054 PSI 5 MIN : 7,049 PSILEAK OFF: 0 PSI/MIN F.G: 1.01 PSI/FT AVG BH PSI: 12,974 PSI
WELL - 2019000278 | Producing | 2019000278 | 0 | COMPLETIONS | 02/27/2019 07:30:00 |  | PRODUCING | OCM - MECHANICAL ISOLATION | RECOMPLETION |  | 03/22/2019 07:00:00 | 05/09/2019 06:00:00 | COMPZN | STIM | RIG_ID - 2019000166 | 03/22/2019 07:00:00 | 03/29/2019 06:00:00 | FRAC EQUIP | CONTRACTOR - 2019000051 | 2019 | 03/26/2019 06:00:00 | 03/27/2019 06:00:00 | 03/26/2019 20:00:00 | Hydraulic Fracture | STIM_TREAT_COMPANY - 2019000007 |  |  |  | Casing | 1 |  | 5423 |  | 5122 | 8419 | 8822 |  | 367500 | 366820 |  |  | 15364 | 16476 | 32000 | 74 | 76 | 8 | 5122 | 4540 | 6417 |  |  |  | 18 | 03/26/2019 20:00:00 | 03/26/2019 21:54:00 | 13632 | 13783 |  |  |  | 8822 | 5423 | 6975 | 7397 |  | 75175C188E444E75A22E51B19EF69593 | Slickwater | 18 | 18 | 17 | 114 | ADEMAR GALVAN | 11812 | 11806 | 0 | STAGE 18 FRAC OPSSTART TIME: 20:00 HRS FINISH TIME: 21:54 HRSTVD 11,811' HYDRO PRESS: 5,122 PSIPERFORATED INTERVAL: 13,632' - 13,783' PLUG SET @ 13,794'OPEN IWP: 4,540 PSI BACKSIDE PSI: 400 PSIPUMPED 0 GALS 15% HCL FORMATION BREAKDOWN: 5,423 PSI @ 10 BPMINCREASED RATE TO 75 BPM @ 8,797 PSI AS WELL ALLOWED ON PAD6,918 BBLS FR WATER 366,820 LBS 100 Mesh 366,820 LBS TOTAL SAND IN FORMATION100 % OF DESIGNFINAL RATE: 76 FINAL PSI: 8,804 AVG RATE 74 BPM AVG PRESSURE: 8,419 PSI AVG HHP 15,364MAX RATE 76 BPM MAX PRESSURE: 8,822 PSI MAX HHP 16,476CLEAN FLUID: 6,975 BBLS SLURRY FLUID: 7,397 BBLS ISIP: 6,417 PSI F.G: 0.98 PSI/FT 5 MIN: 5,829 PSI LEAK OFF: 115 PSI/MIN AVG BH PSI: 11,544 PSI FLUID PUMPS ON LOCATION - 18STAGE START PUMP COUNT - 18END OF STAGE PUMP COUNT - 17NOTES: | STAGE 18 FRAC OPSSTART TIME: 20:00 HRS FINISH TIME: 21:54 HRSTVD 11,811' HYDRO PRESS: 5,122 PSIPERFORATED INTERVAL: 13,632' - 13,783' PLUG SET @ 13,794'OPEN IWP: 4,540 PSI BACKSIDE PSI: 400 PSIPUMPED 0 GALS 15% HCL FORMATION BREAKDOWN: 5,423 PSI @ 10 BPMINCREASED RATE TO 75 BPM @ 8,797 PSI AS WELL ALLOWED ON PAD6,918 BBLS FR WATER 366,820 LBS 100 Mesh 366,820 LBS TOTAL SAND IN FORMATION100 % OF DESIGNFINAL RATE: 76 FINAL PSI: 8,804 AVG RATE 74 BPM AVG PRESSURE: 8,419 PSI AVG HHP 15,364MAX RATE 76 BPM MAX PRESSURE: 8,822 PSI MAX HHP 16,476CLEAN FLUID: 6,975 BBLS SLURRY FLUID: 7,397 BBLS ISIP: 6,417 PSI F.G: 0.98 PSI/FT 5 MIN: 5,829 PSI LEAK OFF: 115 PSI/MIN AVG BH PSI: 11,544 PSI FLUID PUMPS ON LOCATION - 18STAGE START PUMP COUNT - 18END OF STAGE PUMP COUNT - 17NOTES:
WELL - 2019000359 | Producing | 2019000359 | 0 | COMPLETIONS | 01/11/2017 08:30:00 | 03/30/2017 07:00:00 | COMPLETED | OCM - PP TUB | RECOMPLETION |  | 02/10/2017 17:00:00 | 02/18/2017 14:00:00 | COMPZN | STIM | RIG_ID - 2019000081 | 02/13/2017 06:00:00 | 02/18/2017 14:00:00 | FRAC EQUIP | CONTRACTOR - 2019000027 | 2017 | 02/17/2017 06:00:00 | 02/18/2017 06:00:00 | 02/17/2017 10:41:00 | Hydraulic Fracture | STIM_TREAT_COMPANY - 2019000004 | BRENT | DIVERSION_COMPANY - 2019000003 | Pill | Casing |  | Calculated | 6838 | Nolte-Smith Calc | 5242 | 8335 | 8507 | 6838 | 362950 | 361000 | 0 |  | 14259 | 14950 | 30000 | 70 | 70 | 41 |  | 6838 |  | Success | According to Plan |  | 27 | 02/17/2017 10:41:00 | 02/17/2017 12:35:00 | 12579 | 16912 | 12579 | 16912 | 6838 | 8507 | 6838 | 7289 | 7673 | 0 | A684AE1C0BA041C793F97940A8FB8BFC | 20# HYBOR | [5 empty] | 12242 | 11958 | 0 | STAGE 26 RE-FRAC OPSSTART TIME: 1041 HRS FINISH TIME: 1235 HRSTVD 12,100' HYDRO PRESS: 5,242 PSI PERFORATED INTERVAL: 12,579'- 16,912'OPEN IWP: DID NOT SHUT DOWN, STAGED OVER AT 41 BPM @ 6,838 PSI BACKSIDE PSI: 300 PSIESTABLISH RATE: 6,838 PSI @ 41 BPMFORMATION BREAKDOWN: 6,838 PSI @ 41 BPMINCREASED RATE TO 70 BPM @ 8,009 PSI0 LBS 100 MESH357,000 LBS 40/704,000 LBS SILICA FLOUR0 LBS BIOVERT NWB40 BIO BALLS6,195 BBLS20# X-LINK 0 BBLS LINER GEL 1,094 BBLS SLICK WATER AVG RATE 69.8 BPM AVG PRESSURE 8,335 PSI AVG HHP 14,259MAX RATE 71.7 BPM MAX PRESSURE 8,507 PSI MAX HHP 14,950CLEAN FLUID: 7,289 BBLS SLURRY FLUID: 7,673 BBLSISIP: DID NOT SHUT DOWN F.G: XXX PSI/FT 1 MIN: XXXX PSI LEAK OFF: XX PSI/MIN AVG BH PSI: 12,450 PSI | STAGE 26 RE-FRAC OPSSTART TIME: 1041 HRS FINISH TIME: 1235 HRSTVD 12,100' HYDRO PRESS: 5,242 PSI PERFORATED INTERVAL: 12,579'- 16,912'OPEN IWP: DID NOT SHUT DOWN, STAGED OVER AT 41 BPM @ 6,838 PSI BACKSIDE PSI: 300 PSIESTABLISH RATE: 6,838 PSI @ 41 BPMFORMATION BREAKDOWN: 6,838 PSI @ 41 BPMINCREASED RATE TO 70 BPM @ 8,009 PSI0 LBS 100 MESH357,000 LBS 40/704,000 LBS SILICA FLOUR0 LBS BIOVERT NWB40 BIO BALLS6,195 BBLS20# X-LINK 0 BBLS LINER GEL 1,094 BBLS SLICK WATER AVG RATE 69.8 BPM AVG PRESSURE 8,335 PSI AVG HHP 14,259MAX RATE 71.7 BPM MAX PRESSURE 8,507 PSI MAX HHP 14,950CLEAN FLUID: 7,289 BBLS SLURRY FLUID: 7,673 BBLSISIP: DID NOT SHUT DOWN F.G: XXX PSI/FT 1 MIN: XXXX PSI LEAK OFF: XX PSI/MIN AVG BH PSI: 12,450 PSI
WELL - 2019001300 | Producing | 2019001300 | 0 | COMPLETIONS | 06/26/2018 07:00:00 |  | PRODUCING | OCM - PP TUB | RECOMPLETION |  | 07/01/2018 23:30:00 | 07/22/2018 15:30:00 | COMPZN | STIM | RIG_ID - 2019000081 | 07/14/2018 18:00:00 | 07/19/2018 06:00:00 | FRAC EQUIP | CONTRACTOR - 2019000027 | 2018 | 07/17/2018 06:00:00 | 07/18/2018 06:00:00 | 07/17/2018 23:31:00 | Hydraulic Fracture | STIM_TREAT_COMPANY - 2019000004 | JR | DIVERSION_COMPANY - 2019000003 | PODS | Casing |  | Calculated | 6550 | Nolte-Smith Calc | 5306 | 8026 | 8190 | 6550 | 365000 | 369320 | 0 |  | 14667 | 15067 | 30000 | 75 | 75 | 40 |  | 6300 |  | Success | According to Plan |  | 22 | 07/17/2018 23:31:00 | 07/18/2018 01:16:00 | 12864 | 18755 | 12864 | 18755 | 6550 | 8190 | 6550 | 6946 | 7356 | 0 | C8F1BE90936040C4BC7C048080EE349D | 25 PPT XL HYBOR G | [5 empty] | 12467 | 12130 | 0 | STAGE # 22 FRAC OPERATIONS. DATE 7/17/18 START TIME: 2331 HRS FINISH TIME: 0116 HRSTVD 12,247' HYDROSTATIC PSI: 5,306 PSI, PERFORATING INTERVAL: 12,864â?? â?? 18,755' BACKSIDE PSI: 300OPEN IWP: 6,200 PSI,ESTABLISH RATE: 40 BPM AT 6,550 PSI.INCREASED RATE TO 75 BPM @ 7,800 PSI AS WELL ALLOWED.FRAC STAGE # 22 OF THE EAGLE FORD SHALE W/ 6,057 BBLS XLINK 889 BBLS SLICKWATER369,320 LBS 100 MESH369,320 LBS TOTAL SAND IN FORMATION100% SAND PLACED IN FORMATION FLUSH : AVG RATE 74.6 BPM AVG PRESSURE 8,026 PSI AVG HHP 14,667MAX RATE 75.1 BPM MAX PRESSURE 8,190 PSI MAX HHP 15,067TOTAL CLEAN FLUID VOL: 6,946 BBLS / SLURRY VOLUME 7,356 BBLSISIP: ---- PSI / F.G.: ----PSI/FT5 MIN: ---- PSI / LEAK OFF: --- PSI/MIN / AVG BH PSI: 8,93920 PODS 40 BPM @ 6,780 PSI 475 BBLS NO PRESSURE RESPONSE | STAGE # 22 FRAC OPERATIONS. DATE 7/17/18 START TIME: 2331 HRS FINISH TIME: 0116 HRSTVD 12,247' HYDROSTATIC PSI: 5,306 PSI, PERFORATING INTERVAL: 12,864â?? â?? 18,755' BACKSIDE PSI: 300OPEN IWP: 6,200 PSI,ESTABLISH RATE: 40 BPM AT 6,550 PSI.INCREASED RATE TO 75 BPM @ 7,800 PSI AS WELL ALLOWED.FRAC STAGE # 22 OF THE EAGLE FORD SHALE W/ 6,057 BBLS XLINK 889 BBLS SLICKWATER369,320 LBS 100 MESH369,320 LBS TOTAL SAND IN FORMATION100% SAND PLACED IN FORMATION FLUSH : AVG RATE 74.6 BPM AVG PRESSURE 8,026 PSI AVG HHP 14,667MAX RATE 75.1 BPM MAX PRESSURE 8,190 PSI MAX HHP 15,067TOTAL CLEAN FLUID VOL: 6,946 BBLS / SLURRY VOLUME 7,356 BBLSISIP: ---- PSI / F.G.: ----PSI/FT5 MIN: ---- PSI / LEAK OFF: --- PSI/MIN / AVG BH PSI: 8,93920 PODS 40 BPM @ 6,780 PSI 475 BBLS NO PRESSURE RESPONSE
WELL - 2019000650 | Producing | 2019000650 | 0 | COMPLETIONS | 05/18/2017 07:00:00 |  | PRODUCING | OCM - PP PUC | RECOMPLETION | CLEAN OUT, REFRAC | 07/28/2017 16:30:00 | 10/26/2017 15:00:00 | COMPZN | STIM | RIG_ID - 2019000084 | 10/20/2017 07:00:00 | 10/26/2017 06:00:00 | FRAC EQUIP | CONTRACTOR - 2019000027 | 2017 | 10/22/2017 06:00:00 | 10/23/2017 06:00:00 | 10/22/2017 11:23:00 | Hydraulic Fracture | STIM_TREAT_COMPANY - 2019000004 | MARCO | DIVERSION_COMPANY - 2019000003 | Ball 20 5/8 BIO | Casing | 1 | Calculated | 7458 | Nolte-Smith Calc | 5640 | 7716 | 7769 | 7452 | 0 | 0 | 0 |  | 13082 | 13209 | 31500 | 70 | 70 | 70 | 6386 | 6400 | 6559 | Success | According to Plan | UP FRONT FILL UP STAGE | 8 | 10/22/2017 11:23:00 | 10/22/2017 12:54:00 | 13491 | 17648 | 13491 | 17648 | 7452 | 7769 | 7458 | 6195 | 6195 | 0 | D4307C01E62D402AAE9585B3EDFAB6CB | Slick Water | [5 empty] | 13071 | 13014 | 0 | STAGE # 8 REFRAC OPERATIONS 10/22/17START TIME: 11:23 FINISH TIME: 12:54TVD 13,006' HYDROSTATIC PSI: 5,640 PSI, PLUG SET @ NO PLUG' PERFORATING INTERVAL: 13,491' - 17,648' OPEN IWP 6,400 PSI BACKSIDE 324 PSIESTABLISH RATE: 70 BPM AT 7,580 PSI. FORMATION BREAKDOWN: 7,666 PSI. @ 70 BPMAVG RATE 70 BPM AVG PRESSURE 7,716 PSI AVG HHP 13,238 MAX RATE 70BPM MAX PRESSURE 7,769 PSI MAX HHP 13,329CLEAN FLUID VOL: 6,195 BBLS SLURRY VOLUME 6,195 BBLSISIP: 6,559 PSI F.G: 0.936 PSI/FT1 MIN: 6,523 PSI LEAK OFF: 36 PSI/MIN AVE BH PSI: 12,075 PSINOTE; | STAGE # 8 REFRAC OPERATIONS 10/22/17START TIME: 11:23 FINISH TIME: 12:54TVD 13,006' HYDROSTATIC PSI: 5,640 PSI, PLUG SET @ NO PLUG' PERFORATING INTERVAL: 13,491' - 17,648' OPEN IWP 6,400 PSI BACKSIDE 324 PSIESTABLISH RATE: 70 BPM AT 7,580 PSI. FORMATION BREAKDOWN: 7,666 PSI. @ 70 BPMAVG RATE 70 BPM AVG PRESSURE 7,716 PSI AVG HHP 13,238 MAX RATE 70BPM MAX PRESSURE 7,769 PSI MAX HHP 13,329CLEAN FLUID VOL: 6,195 BBLS SLURRY VOLUME 6,195 BBLSISIP: 6,559 PSI F.G: 0.936 PSI/FT1 MIN: 6,523 PSI LEAK OFF: 36 PSI/MIN AVE BH PSI: 12,075 PSINOTE;
WELL - 2019001350 | Producing | 2019001350 | 0 | COMPLETIONS | 09/21/2018 07:00:00 | 03/12/2019 13:00:00 | COMPLETED | OCM - PP TUB | RECOMPLETION |  | 09/28/2018 06:00:00 | 10/24/2018 06:00:00 | COMPZN | STIM | RIG_ID - 2019000081 | 10/18/2018 18:00:00 | 10/22/2018 06:00:00 | FRAC EQUIP | CONTRACTOR - 2019000027 | 2018 | 10/19/2018 06:00:00 | 10/20/2018 06:00:00 | 10/20/2018 03:49:00 | Hydraulic Fracture | STIM_TREAT_COMPANY - 2019000004 |  |  |  | Casing |  | Calculated |  | Nolte-Smith Calc | 5891 | 8378 | 8789 | 2964 | 215900 | 215900 | 0 |  | 15339 | 16156 | 30000 | 75 | 75 | 10 |  | 5624 |  | Success | According to Plan |  | 7 | 10/20/2018 03:49:00 | 10/20/2018 04:54:00 | 13865 | 18039 | 12864 | 18755 | 2964 | 8789 |  | 4054 | 4276 | 0 | F11D5067ECAF45B3BC9D1AE1D02181C9 |  | 13 |  | 13 | 65 | D. NELSON/J. CECIL | 13626 | 13611 | 0 | STAGE # 7 REFRAC OPERATIONS. DATE 10/20/18BALL IN SEAT START TIME: 03:49 HRS FINISH TIME: 04:54 HRSTVD 13,601' HYDROSTATIC PSI: 5,891 PSI, PERFORATING INTERVAL: 13,865â?? â?? 18,039' BACKSIDE PSI 94OPEN IWP 5,624 PSI,ESTABLISH RATE: 10.4 BPM AT 5,712 PSI.INCREASED RATE TO 73.6 BPM @ 8,642 PSI AS WELL ALLOWED.FRAC STAGE # 7 OF THE EAGLE FORD SHALE W/3,634 BBLS XLINK236 BBLS SLICKWATER100,400 LBS 40/70 115,500 LBS 30/50215,900 LBS TOTAL SAND IN FORMATION100% SAND PLACED IN FORMATION FLUSH : AVG RATE 74.7 BPM AVG PRESSURE 8,378 PSI AVG HHP 15,339MAX RATE 75.0 BPM MAX PRESSURE 8,789 PSI MAX HHP 16,156TOTAL CLEAN FLUID VOL: 4,054 BBLS / SLURRY VOLUME 4,276 BBLSISIP: N/A PSI/ FRAC GRADIENT: N/A5 MIN: N/A PSI / LEAK OFF: N/A PSI/MIN / AVG BH PSI: 11,845 PSI30 PODS 40.4 BPM @ 6,393 PSI BEFORE PODS HIT FORMATION40.3 BPM @ 6,538 PSI AFTER PODS ON FORMATION | STAGE # 7 REFRAC OPERATIONS. DATE 10/20/18BALL IN SEAT START TIME: 03:49 HRS FINISH TIME: 04:54 HRSTVD 13,601' HYDROSTATIC PSI: 5,891 PSI, PERFORATING INTERVAL: 13,865â?? â?? 18,039' BACKSIDE PSI 94OPEN IWP 5,624 PSI,ESTABLISH RATE: 10.4 BPM AT 5,712 PSI.INCREASED RATE TO 73.6 BPM @ 8,642 PSI AS WELL ALLOWED.FRAC STAGE # 7 OF THE EAGLE FORD SHALE W/3,634 BBLS XLINK236 BBLS SLICKWATER100,400 LBS 40/70 115,500 LBS 30/50215,900 LBS TOTAL SAND IN FORMATION100% SAND PLACED IN FORMATION FLUSH : AVG RATE 74.7 BPM AVG PRESSURE 8,378 PSI AVG HHP 15,339MAX RATE 75.0 BPM MAX PRESSURE 8,789 PSI MAX HHP 16,156TOTAL CLEAN FLUID VOL: 4,054 BBLS / SLURRY VOLUME 4,276 BBLSISIP: N/A PSI/ FRAC GRADIENT: N/A5 MIN: N/A PSI / LEAK OFF: N/A PSI/MIN / AVG BH PSI: 11,845 PSI30 PODS 40.4 BPM @ 6,393 PSI BEFORE PODS HIT FORMATION40.3 BPM @ 6,538 PSI AFTER PODS ON FORMATION
WELL - 2019001366 | Producing | 2019001366 | 0 | COMPLETIONS | 07/27/2019 13:00:00 |  |  | OCM - MECHANICAL ISOLATION | RECOMPLETION |  | 09/13/2019 06:00:00 |  | COMPZN | STIM | RIG_ID - 2019000098 | 10/20/2019 18:00:00 | 10/27/2019 06:00:00 | FRAC EQUIP | CONTRACTOR - 2019000030 | 2019 | 10/26/2019 06:00:00 | 10/27/2019 06:00:00 | 10/26/2019 21:11:00 | Hydraulic Fracture | STIM_TREAT_COMPANY - 2019000005 |  | DIVERSION_COMPANY - 2019000007 | Frac Plug | Casing | 1 |  | 6724 |  | 5752 | 9690 | 9998 |  | 384000 | 402750 |  |  | 21175 | 22460 |  | 89 | 92 | 18 | 6696 | 5457 | 6981 |  |  |  | 26 | 10/26/2019 21:11:00 | 10/26/2019 22:57:00 | 13992 | 14139 |  |  |  | 9998 | 6724 | 7656 | 7958 |  | 0ED2EDDB3DBD442B9B0B196DBF892E1E | Slickwater | 18 | 18 | 18 | 99 | JW KRAMER | 13284 | 13287 |  | STAGE: 26 FRAC OPERATIONSSTART TIME: 01:19 HRS FINISH TIME: 03:03 HRSPERFORATED INTERVAL: 13,992' - 14,139' FRAC PLUG SET: 14,149'TVD 13,284' HYDRO PRESS: 5,752 PSIOPEN IWP: 5,457 PSI BACKSIDE PSI: 303ESTABLISHED PUMP RATE OF: 18.19 BPM, WELL BREAK DOWN @ 6,724 PSIINITIAL ISIP: 6,673 INITIAL 5 MINUTE: 6,333INITIAL FG: 0.935 INITIAL PSI/MIN LEAK OFF: 68INCREASED RATE TO 55.24 BPM @ 8,428 PSI AS WELL ALLOWED ON PAD7,644 BBLS SLICK WATER 402,750 LBS OF 100 MESH SAND402,750 TOTAL SAND IN FORMATION, 100% OF DESIGNFINAL RATE OF 89.90 BPM @ 9,766 PSICLEAN FLUID: 7,656 BBLS SLURRY FLUID: 7,958 BBLSAVG RATE 89.2 BPM AVG PRESSURE 9,690 PSI AVG HHP 21,175 MAX RATE 91.7 BPM MAX PRESSURE 9,998 PSI MAX HHP 22,460 ISIP: 6,981 PSI F. G: 0.959 PSI/FT AVG BH PSI: 14,578 PSI5 MIN: 6,696 PSI LEAK OFF: 57.0 PSI/MIN TOTAL PUMPS ON LOC: 18PUMPS IN LINE: 18PUMPS ENDED STG WITH: 18NOTE: | STAGE: 26 FRAC OPERATIONSSTART TIME: 01:19 HRS FINISH TIME: 03:03 HRSPERFORATED INTERVAL: 13,992' - 14,139' FRAC PLUG SET: 14,149'TVD 13,284' HYDRO PRESS: 5,752 PSIOPEN IWP: 5,457 PSI BACKSIDE PSI: 303ESTABLISHED PUMP RATE OF: 18.19 BPM, WELL BREAK DOWN @ 6,724 PSIINITIAL ISIP: 6,673 INITIAL 5 MINUTE: 6,333INITIAL FG: 0.935 INITIAL PSI/MIN LEAK OFF: 68INCREASED RATE TO 55.24 BPM @ 8,428 PSI AS WELL ALLOWED ON PAD7,644 BBLS SLICK WATER 402,750 LBS OF 100 MESH SAND402,750 TOTAL SAND IN FORMATION, 100% OF DESIGNFINAL RATE OF 89.90 BPM @ 9,766 PSICLEAN FLUID: 7,656 BBLS SLURRY FLUID: 7,958 BBLSAVG RATE 89.2 BPM AVG PRESSURE 9,690 PSI AVG HHP 21,175 MAX RATE 91.7 BPM MAX PRESSURE 9,998 PSI MAX HHP 22,460 ISIP: 6,981 PSI F. G: 0.959 PSI/FT AVG BH PSI: 14,578 PSI5 MIN: 6,696 PSI LEAK OFF: 57.0 PSI/MIN TOTAL PUMPS ON LOC: 18PUMPS IN LINE: 18PUMPS ENDED STG WITH: 18NOTE:
WELL - 2019001340 | Producing | 2019001340 | 0 | COMPLETIONS | 10/09/2018 06:00:00 | 10/19/2019 16:00:00 | COMPLETED | OCM - MECHANICAL ISOLATION | RECOMPLETION |  | 11/05/2018 17:00:00 | 11/30/2018 06:00:00 | COMPZN | STIM | RIG_ID - 2019000098 | 11/18/2018 18:00:00 | 11/30/2018 06:00:00 | FRAC EQUIP | CONTRACTOR - 2019000030 | 2018 | 11/27/2018 06:00:00 | 11/28/2018 06:00:00 | 11/27/2018 07:51:00 | Hydraulic Fracture | STIM_TREAT_COMPANY - 2019000005 |  | DIVERSION_COMPANY - 2019000007 | Ball | Casing | 1 |  | 7575 |  | 5707 | 9434 | 9653 |  | 357460 | 357620 |  |  | 15689 | 16657 | 36000 | 68 | 70 | 5 | 6898 | 5707 | 7498 | Success | According to Plan |  | 26 | 11/27/2018 07:51:00 | 11/27/2018 10:29:00 | 13884 | 14003 |  |  |  | 9653 | 7575 | 8427 | 8655 |  | 8290CC0178F94622B706402804E6DF2B | Slickwater |  |  |  |  | HENRY | 12327 | 12320 | 0 | STAGE: 26 FRAC OPERATIONSSTART TIME: 07:51 HRS FINISH TIME: 10:29 HRSPERFORATED INTERVAL: 13,884'-14,003' PLUG: 14,015' BALL DROP TVD: 12,326' HYDRO PRESS: 5,707 PSI OPEN IWP: 5,707 PSI BACKSIDE PSI: 390 PSIESTABLISHED PUMP RATE OF 15.5 BPM, WELL BREAK DOWN @ 7,575 PSI15.16 BPM @ 8,074 PSI WHEN ACID HITS FORMATION.15.16 BPM @ 8,000 PSI WHEN ACID PUMPTED INTO FORMATION.INCREASED RATE TO 63.22 BPM @ 9451 PSI AS WELL ALLOWED ON PAD 7594 BBLS SLICK WATER 357,620 100 MESH357,620 LBS TOTAL SAND IN FORMATION, 100 % OF DESIGNCLEAN FLUID: 8,427 BBLS SLURRY FLUID: 8,655 BBLSAVG RATE 67.9 BPM AVG PRESSURE 9,434 PSI AVG HHP 15,689MAX RATE 70.4 BPM MAX PRESSURE 9,653 PSI MAX HHP 16,657ISIP: 7,498 PSI F. G: 1.0413 PSI/FT AVG BH PSI: 13,580 PSI5 MIN: 6,898 PSI LEAK OFF: 120 PSI/MIN TOTAL PUMPS ON LOC: 18PUMPS IN LINE: 16PUMPS ENDED STG WITH: 15 | STAGE: 26 FRAC OPERATIONSSTART TIME: 07:51 HRS FINISH TIME: 10:29 HRSPERFORATED INTERVAL: 13,884'-14,003' PLUG: 14,015' BALL DROP TVD: 12,326' HYDRO PRESS: 5,707 PSI OPEN IWP: 5,707 PSI BACKSIDE PSI: 390 PSIESTABLISHED PUMP RATE OF 15.5 BPM, WELL BREAK DOWN @ 7,575 PSI15.16 BPM @ 8,074 PSI WHEN ACID HITS FORMATION.15.16 BPM @ 8,000 PSI WHEN ACID PUMPTED INTO FORMATION.INCREASED RATE TO 63.22 BPM @ 9451 PSI AS WELL ALLOWED ON PAD 7594 BBLS SLICK WATER 357,620 100 MESH357,620 LBS TOTAL SAND IN FORMATION, 100 % OF DESIGNCLEAN FLUID: 8,427 BBLS SLURRY FLUID: 8,655 BBLSAVG RATE 67.9 BPM AVG PRESSURE 9,434 PSI AVG HHP 15,689MAX RATE 70.4 BPM MAX PRESSURE 9,653 PSI MAX HHP 16,657ISIP: 7,498 PSI F. G: 1.0413 PSI/FT AVG BH PSI: 13,580 PSI5 MIN: 6,898 PSI LEAK OFF: 120 PSI/MIN TOTAL PUMPS ON LOC: 18PUMPS IN LINE: 16PUMPS ENDED STG WITH: 15
WELL - 2019000699 | Producing | 2019000699 | 0 | COMPLETIONS | 12/16/2018 06:00:00 | 10/12/2019 10:00:00 | COMPLETED | OCM - MECHANICAL ISOLATION | RECOMPLETION |  | 01/11/2019 06:00:00 | 02/06/2019 07:00:00 | COMPZN | STIM | RIG_ID - 2019000082 | 01/27/2019 06:00:00 | 02/03/2019 18:00:00 | FRAC EQUIP | CONTRACTOR - 2019000027 | 2019 | 02/02/2019 06:00:00 | 02/03/2019 06:00:00 | 02/02/2019 13:17:00 | Hydraulic Fracture | STIM_TREAT_COMPANY - 2019000004 |  | DIVERSION_COMPANY - 2019000007 | Frac Plug | Casing | 1 |  | 8459 |  | 5483 | 8949 | 9569 | 7346 | 328750 | 331040 |  |  | 17152 | 18802 | 32000 | 78 | 80 | 22 | 6688 | 6381 | 6796 | Success | According to Plan |  | 27 | 02/02/2019 13:17:00 | 02/02/2019 15:04:00 | 13500 | 13641 |  |  | 7346 | 9569 | 8459 | 6969 | 7322 |  | 61B3A2FBE14F483A81121BE78565D49D | Slickwater | 14 | 18 | 13 | 106 | DANIEL NELSON | 12640 | 12649 | 0 | STAGE: 27 FRAC OPERATIONSSTART TIME: 13:17 HRS FINISH TIME: 15:04 HRSTVD 12,644' HYDRO PRESS: 5,483 PSIPERFORATED INTERVAL: 13,500' - 13,641' PLUG: 13,651' OPEN IWP: 6,381 PSI BACKSIDE PSI: 330 PSIACID VOLUME PUMPED: 0 GALLONS, 15% HCL ACIDFORMATION BREAK DOWN: 8,459 PSI @ 22.2 BPMINCREASED RATE TO 67 BPM @ 9,539 PSI AS WELL ALLOWED ON PAD6,969 BBLS HVFR0 BBLS SLICK WATER 0 BBLS X-LINK 331,040 LBS 100 MESH 331,040 LBS TOTAL SAND IN FORMATION.100% OF DESIGNFINAL RATE: 76.0 BPM FINAL PSI: 8,820 PSIAVG RATE 78.2 BPM AVG PRESSURE 8,949 PSI AVG HHP 17,152MAX RATE 80.2 BPM MAX PRESSURE 9,565 PSI MAX HHP 18,802CLEAN FLUID: 6,969 BBLS -------- SLURRY FLUID: 7,322 BBLSISIP: 6,796 PSI F. G: 0.971 PSI/FT 5 MIN: 6,688 PSILEAK OFF: 21.6 PSI/MIN AVG BH PSI: 11,108 PSI TOTAL PUMPS ON LOC: 18NUMBER PUMPS IN LINE: 14 PUMPS ENDED STG WITH: 13 | STAGE: 27 FRAC OPERATIONSSTART TIME: 13:17 HRS FINISH TIME: 15:04 HRSTVD 12,644' HYDRO PRESS: 5,483 PSIPERFORATED INTERVAL: 13,500' - 13,641' PLUG: 13,651' OPEN IWP: 6,381 PSI BACKSIDE PSI: 330 PSIACID VOLUME PUMPED: 0 GALLONS, 15% HCL ACIDFORMATION BREAK DOWN: 8,459 PSI @ 22.2 BPMINCREASED RATE TO 67 BPM @ 9,539 PSI AS WELL ALLOWED ON PAD6,969 BBLS HVFR0 BBLS SLICK WATER 0 BBLS X-LINK 331,040 LBS 100 MESH 331,040 LBS TOTAL SAND IN FORMATION.100% OF DESIGNFINAL RATE: 76.0 BPM FINAL PSI: 8,820 PSIAVG RATE 78.2 BPM AVG PRESSURE 8,949 PSI AVG HHP 17,152MAX RATE 80.2 BPM MAX PRESSURE 9,565 PSI MAX HHP 18,802CLEAN FLUID: 6,969 BBLS -------- SLURRY FLUID: 7,322 BBLSISIP: 6,796 PSI F. G: 0.971 PSI/FT 5 MIN: 6,688 PSILEAK OFF: 21.6 PSI/MIN AVG BH PSI: 11,108 PSI TOTAL PUMPS ON LOC: 18NUMBER PUMPS IN LINE: 14 PUMPS ENDED STG WITH: 13
WELL - 2019000347 | Producing | 2019000347 | 0 | COMPLETIONS | 08/31/2017 13:00:00 |  |  | OCM - PP PUC | RECOMPLETION |  | 09/07/2017 00:00:00 | 10/29/2017 17:00:00 | COMPZN | STIM | RIG_ID - 2019000084 | 10/25/2017 06:00:00 | 10/29/2017 06:00:00 | FRAC EQUIP | CONTRACTOR - 2019000027 | 2017 | 10/27/2017 06:00:00 | 10/28/2017 06:00:00 | 10/27/2017 11:44:00 | Hydraulic Fracture | STIM_TREAT_COMPANY - 2019000004 | STG 27 | DIVERSION_COMPANY - 2019000003 | Ball 40 7/8 BIO | Casing | 1 | Calculated | 6107 | Nolte-Smith Calc | 5087 | 6395 | 6767 |  | 376750 | 376750 | 0 |  | 11019 | 11686 | 26000 | 70 | 70 | 70 | 5948 | 4423 | 6107 | Success | According to Plan | 8,000 LBS100 MESH + 4,000 LBS 0.25 SILICA FLOUR | 14 | 10/27/2017 11:44:00 | 10/27/2017 13:37:00 | 12103 | 16589 | 12103 | 16589 |  | 6767 | 6107 | 8551 | 8950 | 0 | AD2026789D3846CC81EDF07F5FFA815E | XLINK GEL | [5 empty] | 11793 | 11646 | 0 | STAGE: 14 FRAC OPSTART TIME: 11:44 HRS FINISH TIME: 13:37 HRSTVD 11,730' HYDRO PRESS: 5087 PSI PERFORATED INTERVAL: 12,103' - 16,589'OPEN IWP: 4423 PSI BACKSIDE PSI: 346 PSIPUMPED 0 GALS 15% HCL ACID FORMATION BREAKDOWN: 6,107 PSI @ 70.0 BPMINCREASED RATE TO 70.BPM @ 5,854 PSI AS WELL ALLOWED ON PAD6,110 BBLS 20# LINK GEL 2,440 BBLS FR WATER 8,000 LBS 100 MESH SAND364,750 LBS 30/502,000 LBS SILICA FLOUR372,750 LBS TOTAL SAND IN FORMATION100 % OF DESIGN AVG RATE 70.3 BPM AVG PRESSURE 6395 PSI AVG HHP 11,019MAX RATE 70.5 BPM MAX PRESSURE 6767 PSI MAX HHP 11,684CLEAN FLUID: 8,551 BBLS SLURRY FLUID: 8,950 BBLSISIP:XXX PSI F.G: XXX PSI/FT 1 MIN: XXX PSI LEAK OFF: XXX PSI/MIN AVG BH PSI: 9,115 PSI NOTES:SD DURING PAD DUE TO BLENDER DEVELOPING A HYDRAULIC LEAK. SWAPPED BLENDERS OUT CAUSING 5 HRS OF NPT.LOST XLINKER DURING THE 1.5 PPG STG DUE TO BAD TOTE SWAP. | STAGE: 14 FRAC OPSTART TIME: 11:44 HRS FINISH TIME: 13:37 HRSTVD 11,730' HYDRO PRESS: 5087 PSI PERFORATED INTERVAL: 12,103' - 16,589'OPEN IWP: 4423 PSI BACKSIDE PSI: 346 PSIPUMPED 0 GALS 15% HCL ACID FORMATION BREAKDOWN: 6,107 PSI @ 70.0 BPMINCREASED RATE TO 70.BPM @ 5,854 PSI AS WELL ALLOWED ON PAD6,110 BBLS 20# LINK GEL 2,440 BBLS FR WATER 8,000 LBS 100 MESH SAND364,750 LBS 30/502,000 LBS SILICA FLOUR372,750 LBS TOTAL SAND IN FORMATION100 % OF DESIGN AVG RATE 70.3 BPM AVG PRESSURE 6395 PSI AVG HHP 11,019MAX RATE 70.5 BPM MAX PRESSURE 6767 PSI MAX HHP 11,684CLEAN FLUID: 8,551 BBLS SLURRY FLUID: 8,950 BBLSISIP:XXX PSI F.G: XXX PSI/FT 1 MIN: XXX PSI LEAK OFF: XXX PSI/MIN AVG BH PSI: 9,115 PSI NOTES:SD DURING PAD DUE TO BLENDER DEVELOPING A HYDRAULIC LEAK. SWAPPED BLENDERS OUT CAUSING 5 HRS OF NPT.LOST XLINKER DURING THE 1.5 PPG STG DUE TO BAD TOTE SWAP.
WELL - 2019000715 | Producing | 2019000715 | 0 | COMPLETIONS | 06/09/2017 08:00:00 |  | PRODUCING | OCM - PP PUC | RECOMPLETION | CLEANOUT/ REFRAC | 06/22/2017 16:00:00 | 08/07/2017 19:00:00 | COMPZN | STIM | RIG_ID - 2019000081 | 08/03/2017 06:00:00 | 08/07/2017 06:00:00 | FRAC EQUIP | CONTRACTOR - 2019000027 | 2017 | 08/04/2017 06:00:00 | 08/05/2017 06:00:00 | 08/05/2017 02:32:00 | Hydraulic Fracture | STIM_TREAT_COMPANY - 2019000004 | BRYAN | DIVERSION_COMPANY - 2019000003 | BALL | Casing | 1 |  | 0 |  | 5455 | 8615 | 8886 |  | 449000 | 451400 | 0 |  | 13662 | 14636 | 28000 | 65 | 67 | 4 |  | 7014 |  | Success | According to Plan | DROPPED 26 5/8 BIO BALLS DURING STAGE | 8 | 08/05/2017 02:32:00 | 08/05/2017 04:59:00 | 13288 | 17722 |  |  |  | 8886 | 0 | 8793 | 9268 | 0 | F4948633F03F4447B7B3961D62EB67E5 | 25 PPT XL HYBOR G | [5 empty] | 12678 | 12470 | 0 | STAGE # 7 RE FRAC OPERATIONS. DATE 8/5/17START TIME: 02:32 FINISH TIME: 04:59 HRSTVD 12,571 HYDROSTATIC PSI: 5,455 PSI PERFORATING INTERVAL: 13,228' - 17,722' BACKSIDE PSI 331OPEN IWP 7,014 PSI, ESTABLISH RATE: 4.2 BPM AT 7,191 PSI.8,212 BBLS 25# XLINK GEL 582 BBLS SLICK WATER451,400 LBS 100 MESH SAND 100% PLACED IN FORMATION AVG RATE 64.7 BPM AVG PRESSURE 8,615 PSI AVG HHP 13,662 MAX RATE 67.2 BPM MAX PRESSURE 8,886 PSI MAX HHP 14,636 TOTAL CLEAN FLUID VOL: 8,793 BBLS ISIP: N/A PSI F.G: N/A PSI/FTAVG BH PSI: 9,973 PSI | STAGE # 7 RE FRAC OPERATIONS. DATE 8/5/17START TIME: 02:32 FINISH TIME: 04:59 HRSTVD 12,571 HYDROSTATIC PSI: 5,455 PSI PERFORATING INTERVAL: 13,228' - 17,722' BACKSIDE PSI 331OPEN IWP 7,014 PSI, ESTABLISH RATE: 4.2 BPM AT 7,191 PSI.8,212 BBLS 25# XLINK GEL 582 BBLS SLICK WATER451,400 LBS 100 MESH SAND 100% PLACED IN FORMATION AVG RATE 64.7 BPM AVG PRESSURE 8,615 PSI AVG HHP 13,662 MAX RATE 67.2 BPM MAX PRESSURE 8,886 PSI MAX HHP 14,636 TOTAL CLEAN FLUID VOL: 8,793 BBLS ISIP: N/A PSI F.G: N/A PSI/FTAVG BH PSI: 9,973 PSI
WELL - 2019000733 | Producing | 2019000733 | 0 | COMPLETIONS | 03/16/2019 07:30:00 |  |  | OCM - MECHANICAL ISOLATION | RECOMPLETION |  | 04/04/2019 17:00:00 | 05/24/2019 06:00:00 | COMPZN | STIM | RIG_ID - 2019000081 | 05/17/2019 06:00:00 | 05/24/2019 06:00:00 | FRAC EQUIP | CONTRACTOR - 2019000027 | 2019 | 05/18/2019 06:00:00 | 05/19/2019 06:00:00 | 05/18/2019 13:18:00 | Hydraulic Fracture | STIM_TREAT_COMPANY - 2019000004 |  | DIVERSION_COMPANY - 2019000003 | Frac Plug | Casing | 1 | Calculated | 6910 |  | 5529 | 9380 | 9752 | 7618 | 366938 | 360822 |  | 0 | 16852 | 18572 | 35000 | 73 | 78 | 15 | 6776 | 5188 | 6776 | Success | According to Plan |  | 3 | 05/18/2019 13:18:00 | 05/18/2019 15:11:00 | 16887 | 17034 |  |  | 7618 | 9752 | 6910 | 7038 | 7431 | 0 | 0FCA2EBB4F5B4B22A40AD57A84CCE6A6 | FR | 14 | 16 | 14 | 113 | BRUCE ANDERSON | 12744 | 12749 | 0 | STAGE 3 FRAC OPSSTART TIME: 13:18 HRS FINISH TIME: 13:11 HRSTVD 12,746' HYDRO PRESS: 5,529 PSIPERFORATED INTERVAL: 16,887' - 17,035' PLUG SET @- 17,045' OPEN IWP: 5,188 PSI BACKSIDE PSI: 330 PSIFORMATION BREAKDOWN: 6,910 PSI INCREASED RATE TO 48 BPM @ 8,306 PSI AS WELL ALLOWED ON PAD 7,038 BBL HVFR360,822 LBS 100 MESH100 % OF DESIGN AVG RATE 73.3 BPM AVG PRESSURE 9,380 PSI AVG HHP 16,852MAX RATE 77.7 BPM MAX PRESSURE 9,752 PSI MAX HHP 18,572CLEAN FLUID: 7,038 BBLS SLURRY FLUID: 7,431 BBLSISIP: 6,906 PSI F.G: .98 PSI/FT5 MIN: 6,776 PSI LEAK OFF: 26 PSI/MIN AVG BH PSI: 9,637 PSI | STAGE 3 FRAC OPSSTART TIME: 13:18 HRS FINISH TIME: 13:11 HRSTVD 12,746' HYDRO PRESS: 5,529 PSIPERFORATED INTERVAL: 16,887' - 17,035' PLUG SET @- 17,045' OPEN IWP: 5,188 PSI BACKSIDE PSI: 330 PSIFORMATION BREAKDOWN: 6,910 PSI INCREASED RATE TO 48 BPM @ 8,306 PSI AS WELL ALLOWED ON PAD 7,038 BBL HVFR360,822 LBS 100 MESH100 % OF DESIGN AVG RATE 73.3 BPM AVG PRESSURE 9,380 PSI AVG HHP 16,852MAX RATE 77.7 BPM MAX PRESSURE 9,752 PSI MAX HHP 18,572CLEAN FLUID: 7,038 BBLS SLURRY FLUID: 7,431 BBLSISIP: 6,906 PSI F.G: .98 PSI/FT5 MIN: 6,776 PSI LEAK OFF: 26 PSI/MIN AVG BH PSI: 9,637 PSI
WELL - 2019001412 | Producing | 2019001412 | 0 | COMPLETIONS | 02/13/2019 07:30:00 |  |  | OCM - MECHANICAL ISOLATION | RECOMPLETION | V5 STIMULATION | 03/04/2019 16:30:00 | 04/14/2019 16:00:00 | COMPZN | STIM | RIG_ID - 2019000098 | 04/04/2019 06:00:00 | 04/13/2019 06:00:00 | FRAC EQUIP | CONTRACTOR - 2019000030 | 2019 | 04/08/2019 06:00:00 | 04/09/2019 06:00:00 | 04/08/2019 16:38:00 | Hydraulic Fracture | STIM_TREAT_COMPANY - 2019000005 |  | DIVERSION_COMPANY - 2019000007 | Frac Plug | Casing | 1 |  | 7264 |  | 5558 | 9453 | 9658 |  | 182000 | 181670 |  |  | 15562 | 16929 | 36000 | 67 | 72 | 20 | 5993 | 5426 | 6129 | Success | According to Plan |  | 40 | 04/08/2019 16:38:00 | 04/08/2019 17:43:00 | 15420 | 15491 |  |  |  | 9658 | 7264 | 3718 | 3921 |  | 74A3DE207F5844D9BC4639A0E4D28A70 | FRP-1S | 16 | 18 | 15 |  | CHRIS SANCHEZ | 12836 | 12839 | 0 | STAGE: 40 FRAC OPERATIONSSTART TIME: 16:38 HRS FINISH TIME: 17:43 HRSPERFORATED INTERVAL: 15,420'-15491' FRAC PLUG SET: 15,499' TVD 12,836' HYDRO PRESS: 5,558OPEN IWP: 5,426 PSI BACKSIDE PSI: 93ESTABLISHED PUMP RATE OF: 20.0 BPM, WELL BREAK DOWN @ 7,264 PSIINCREASED RATE TO 31.8 BPM @ 9,230 PSI AS WELL ALLOWED ON PAD3,718 BBLS SLICK WATER 181,670 LBS OF 100 MESH SAND181,670 TOTAL SAND IN FORMATION, 100% OF DESIGNFINAL RATE OF 69.9 BPM @ 9,557 PSICLEAN FLUID: 3,718 BBLS SLURRY FLUID: 3,921 BBLSAVG RATE 67.2 BPM AVG PRESSURE 9,453 PSI AVG HHP 15,562MAX RATE 71.5 BPM MAX PRESSURE 9,658 PSI MAX HHP 16,929ISIP: 6,129 PSI F. G: 0.911 PSI/FT AVG BH PSI: 14,019 PSI5 MIN: 5,993 PSI LEAK OFF: 27.2 PSI/MIN TOTAL PUMPS ON LOC: 18PUMPS IN LINE: 16PUMPS ENDED STG WITH: 15 | STAGE: 40 FRAC OPERATIONSSTART TIME: 16:38 HRS FINISH TIME: 17:43 HRSPERFORATED INTERVAL: 15,420'-15491' FRAC PLUG SET: 15,499' TVD 12,836' HYDRO PRESS: 5,558OPEN IWP: 5,426 PSI BACKSIDE PSI: 93ESTABLISHED PUMP RATE OF: 20.0 BPM, WELL BREAK DOWN @ 7,264 PSIINCREASED RATE TO 31.8 BPM @ 9,230 PSI AS WELL ALLOWED ON PAD3,718 BBLS SLICK WATER 181,670 LBS OF 100 MESH SAND181,670 TOTAL SAND IN FORMATION, 100% OF DESIGNFINAL RATE OF 69.9 BPM @ 9,557 PSICLEAN FLUID: 3,718 BBLS SLURRY FLUID: 3,921 BBLSAVG RATE 67.2 BPM AVG PRESSURE 9,453 PSI AVG HHP 15,562MAX RATE 71.5 BPM MAX PRESSURE 9,658 PSI MAX HHP 16,929ISIP: 6,129 PSI F. G: 0.911 PSI/FT AVG BH PSI: 14,019 PSI5 MIN: 5,993 PSI LEAK OFF: 27.2 PSI/MIN TOTAL PUMPS ON LOC: 18PUMPS IN LINE: 16PUMPS ENDED STG WITH: 15
WELL - 2019001390 | Producing | 2019001390 | 0 | COMPLETIONS | 04/04/2019 07:30:00 | 06/15/2019 18:00:00 |  | OCM - MECHANICAL ISOLATION | RECOMPLETION |  | 04/23/2019 07:00:00 | 06/15/2019 18:00:00 | COMPZN | STIM | RIG_ID - 2019000098 | 06/06/2019 06:00:00 | 06/15/2019 06:00:00 | FRAC EQUIP | CONTRACTOR - 2019000030 | 2019 | 06/13/2019 06:00:00 | 06/14/2019 06:00:00 | 06/13/2019 11:23:00 | Hydraulic Fracture | STIM_TREAT_COMPANY - 2019000005 |  |  | Frac Plug | Casing | 1 |  | 5812 |  | 5498 | 9013 | 9701 |  | 366938 | 367920 |  |  | 18955 | 21517 | 40500 | 86 | 90 | 14 | 5863 | 5206 | 6081 | Success | According to Plan |  | 28 | 06/13/2019 11:23:00 | 06/13/2019 13:10:00 | 13526 | 13674 |  |  |  | 9701 | 5812 | 7265 | 7598 |  | 432AB0D64D9A483F95E428042C5EE5E2 | FRP-1S | 17 | 18 | 17 | 0 | JW KRAMER | 12701 | 12687 | 0 | STAGE: 28 RE-FRAC OPERATIONSSTART TIME: 11:23 HRS FINISH TIME: 13:10 HRSPERFORATED INTERVAL: 13,526'-13,674' FRAC PLUG SET: 13,684' TVD 12,692' HYDRO PRESS: 5,498 OPEN IWP: 5,206 PSI BACKSIDE PSI: 10ESTABLISHED PUMP RATE OF: 13.90 BPM, WELL BREAK DOWN @ 5,812 PSIINCREASED RATE TO 69.07 BPM @ 8,947 PSI AS WELL ALLOWED ON PAD7,265 BBLS SLICK WATER 367,920 LBS OF 100 MESH SAND367,920 TOTAL SAND IN FORMATION, 100% OF DESIGNFINAL RATE OF 80.40 BPM @ 8,466 PSICLEAN FLUID: 7,265 BBLS SLURRY FLUID: 7,598 BBLSAVG RATE 85.8 BPM AVG PRESSURE 9,013 PSI AVG HHP 18,955MAX RATE 90.5 BPM MAX PRESSURE 9,701 PSI MAX HHP 21,517 ISIP: 6,081 PSI F. G: 0.912 PSI/FT AVG BH PSI: 13,419 PSI5 MIN: 5,863 PSI LEAK OFF: 43.6 PSI/MIN TOTAL PUMPS ON LOC: 18PUMPS IN LINE: 17PUMPS ENDED STG WITH: 17NOTES: | STAGE: 28 RE-FRAC OPERATIONSSTART TIME: 11:23 HRS FINISH TIME: 13:10 HRSPERFORATED INTERVAL: 13,526'-13,674' FRAC PLUG SET: 13,684' TVD 12,692' HYDRO PRESS: 5,498 OPEN IWP: 5,206 PSI BACKSIDE PSI: 10ESTABLISHED PUMP RATE OF: 13.90 BPM, WELL BREAK DOWN @ 5,812 PSIINCREASED RATE TO 69.07 BPM @ 8,947 PSI AS WELL ALLOWED ON PAD7,265 BBLS SLICK WATER 367,920 LBS OF 100 MESH SAND367,920 TOTAL SAND IN FORMATION, 100% OF DESIGNFINAL RATE OF 80.40 BPM @ 8,466 PSICLEAN FLUID: 7,265 BBLS SLURRY FLUID: 7,598 BBLSAVG RATE 85.8 BPM AVG PRESSURE 9,013 PSI AVG HHP 18,955MAX RATE 90.5 BPM MAX PRESSURE 9,701 PSI MAX HHP 21,517 ISIP: 6,081 PSI F. G: 0.912 PSI/FT AVG BH PSI: 13,419 PSI5 MIN: 5,863 PSI LEAK OFF: 43.6 PSI/MIN TOTAL PUMPS ON LOC: 18PUMPS IN LINE: 17PUMPS ENDED STG WITH: 17NOTES:
WELL - 2019000668 | Producing | 2019000668 | 0 | COMPLETIONS | 07/02/2018 07:00:00 | 02/07/2019 11:00:00 | COMPLETED | OCM - MECHANICAL ISOLATION | RECOMPLETION |  | 09/06/2018 06:00:00 | 10/03/2018 17:15:00 | COMPZN | STIM | RIG_ID - 2019000098 | 09/16/2018 06:00:00 | 10/01/2018 06:00:00 | FRAC EQUIP | CONTRACTOR - 2019000030 | 2018 | 09/26/2018 06:00:00 | 09/27/2018 06:00:00 | 09/26/2018 21:08:00 | Hyd Frac-Zipper | STIM_TREAT_COMPANY - 2019000005 |  | DIVERSION_COMPANY - 2019000007 | Frac Plug | Casing | 1 |  | 6260 |  | 5041 | 7809 | 9226 |  | 348250 | 347920 |  |  | 13788 | 17118 | 34000 | 72 | 76 | 5 | 6082 | 4476 | 6639 |  |  |  | 30 | 09/26/2018 21:08:00 | 09/26/2018 23:22:00 | 11993 | 12114 |  |  |  | 9226 | 6260 | 7736 | 8104 |  | 2CFCC21C5F214B31BF99F6A18010CFA4 | Slick Water | 16 | 18 | 13 |  | ROWE | 11622 | 11622 | 0 | STAGE: 30 FRAC OPERATIONSSTART TIME: 21:08 HRS FINISH TIME: 23:22 HRSPERFORATED INTERVAL: 11,993'-12,114' FRAC PLUG SET: 12,124' NO BALL ON SEAT TVD 11,624' HYDRO PRESSURE: 5,041 PSI OPEN PSI: 4,476 PSI BACKSIDE PSI: 202 PSIESTABLISHED PUMP RATE OF: 5 BPM, WELL BREAK DOWN @ 6,260 PSIACID VOLUME PUMPED: 1,000 GALS. 15% ACID 37.7 BPM @ 7,914 PSI WHEN ACID HIT THE FORMATION 37.7 BPM @ 7,319 PSI WHEN ACID PUMPED INTO FORMATIONINCREASED RATE TO 69.4 BPM @ 7,720 PSI AS WELL ALLOWED ON PAD7,728 BBLS SLICK WATER 347,920 LBS 100 MESH347,920 LBS TOTAL SAND IN FORMATION, 100 % OF DESIGNFINAL RATE OF 66.0 BPM @ 7,549 PSICLEAN FLUID: 7,736 BBLS SLURRY FLUID: 8,104 BBLSAVG RATE 72.0 BPM AVG PRESSURE 7,809 PSI AVG HHP 13,788 MAX RATE 75.7 BPM MAX PRESSURE 9,226 PSI MAX HHP 17,118 ISIP: 6,639 PSI F. G: 1.00 PSI/FT AVG BH PSI: 11,775 PSI5 MIN: 6,082 PSI LEAK OFF: 111.4 PSI/MIN TOTAL PUMPS ON LOC: 18 PUMPS IN LINE: 16PUMPS ENDED STG WITH: 13 | STAGE: 30 FRAC OPERATIONSSTART TIME: 21:08 HRS FINISH TIME: 23:22 HRSPERFORATED INTERVAL: 11,993'-12,114' FRAC PLUG SET: 12,124' NO BALL ON SEAT TVD 11,624' HYDRO PRESSURE: 5,041 PSI OPEN PSI: 4,476 PSI BACKSIDE PSI: 202 PSIESTABLISHED PUMP RATE OF: 5 BPM, WELL BREAK DOWN @ 6,260 PSIACID VOLUME PUMPED: 1,000 GALS. 15% ACID 37.7 BPM @ 7,914 PSI WHEN ACID HIT THE FORMATION 37.7 BPM @ 7,319 PSI WHEN ACID PUMPED INTO FORMATIONINCREASED RATE TO 69.4 BPM @ 7,720 PSI AS WELL ALLOWED ON PAD7,728 BBLS SLICK WATER 347,920 LBS 100 MESH347,920 LBS TOTAL SAND IN FORMATION, 100 % OF DESIGNFINAL RATE OF 66.0 BPM @ 7,549 PSICLEAN FLUID: 7,736 BBLS SLURRY FLUID: 8,104 BBLSAVG RATE 72.0 BPM AVG PRESSURE 7,809 PSI AVG HHP 13,788 MAX RATE 75.7 BPM MAX PRESSURE 9,226 PSI MAX HHP 17,118 ISIP: 6,639 PSI F. G: 1.00 PSI/FT AVG BH PSI: 11,775 PSI5 MIN: 6,082 PSI LEAK OFF: 111.4 PSI/MIN TOTAL PUMPS ON LOC: 18 PUMPS IN LINE: 16PUMPS ENDED STG WITH: 13
WELL - 2019000633 | Producing | 2019000633 | 1 | COMPLETIONS | 12/15/2017 07:00:00 |  | PRODUCING |  | RECOMPLETION |  | 12/31/2017 17:00:00 | 01/21/2018 06:00:00 | COMPZN | STIM | RIG_ID - 2019000084 | 01/12/2018 06:00:00 | 01/20/2018 06:00:00 | FRAC EQUIP | CONTRACTOR - 2019000027 | 2018 | 01/18/2018 06:00:00 | 01/19/2018 06:00:00 | 01/19/2018 03:10:00 | Hydraulic Fracture | STIM_TREAT_COMPANY - 2019000004 | MEME | DIVERSION_COMPANY - 2019000003 | SILICA FLOUR | Casing |  | Calculated | 7586 | Nolte-Smith Calc | 4964 | 7537 | 7689 | 7537 | 353000 | 355000 | 0 |  | 12998 | 13554 | 36000 | 70 | 72 | 70 |  | 7586 |  | Success | According to Plan |  | 27 | 01/19/2018 03:10:00 | 01/19/2018 05:05:00 | 11442 | 17104 | 11104 | 17104 | 7537 | 7689 | 7586 | 7644 | 8026 | 0 | 8C69FDCE409F48C7BE8DB62E4A986F92 | 20# X-LINK GEL | [5 empty] | 11227 | 11676 | 0 | STAGE: 27 FRAC OPS #20 X LINK STAGESTART TIME: 03:10 HRS FINISH TIME: 05:05 HRS TVD 11,446' HYDRO PRESS: 4,964 PSI PERFORATED INTERVAL: 11,104' - 17,104'OPEN IWP: 7,586 PSI BACKSIDE PSI: 333 PSIESTABLISH RATE: 69.6 BPM @ 7,548 PSIFORMATION BREAKDOWN: 0 BPM @ 0 PSIINCREASED RATE TO: 0 BPM @ 0 PSI AS WELL ALLOWED918 BBLS FR WATER 6,726 BBLS #20 X LINK353,000 LBS 100 MESH SAND 2,000 LBS SILICA FLOUR355,000 LBS TOTAL SAND IN FORMATION100 % OF DESIGN AVG RATE 70.4 BPM AVG PRESSURE 7,637 PSI AVG HHP 12,998MAX RATE 71.9 BPM MAX PRESSURE 7,689 PSI MAX HHP 13,554CLEAN FLUID: 7,644 BBLS SLURRY FLUID: 8,026 BBLSISIP : 0 PSI F.G: N/A PSI/FT 1 MIN: 0 PSI 5 MIN: N/A PSI LEAK OFF: 0 PSI/MIN AVG BH PSI: 10,446 PSIFLUID PUMPS ON LOCATION - 16STAGE START PUMP COUNT - 15END OF STAGE PUMP COUNT - 12NOTE: LOST 4 FRAC PUMPS DURING STAGE | STAGE: 27 FRAC OPS #20 X LINK STAGESTART TIME: 03:10 HRS FINISH TIME: 05:05 HRS TVD 11,446' HYDRO PRESS: 4,964 PSI PERFORATED INTERVAL: 11,104' - 17,104'OPEN IWP: 7,586 PSI BACKSIDE PSI: 333 PSIESTABLISH RATE: 69.6 BPM @ 7,548 PSIFORMATION BREAKDOWN: 0 BPM @ 0 PSIINCREASED RATE TO: 0 BPM @ 0 PSI AS WELL ALLOWED918 BBLS FR WATER 6,726 BBLS #20 X LINK353,000 LBS 100 MESH SAND 2,000 LBS SILICA FLOUR355,000 LBS TOTAL SAND IN FORMATION100 % OF DESIGN AVG RATE 70.4 BPM AVG PRESSURE 7,637 PSI AVG HHP 12,998MAX RATE 71.9 BPM MAX PRESSURE 7,689 PSI MAX HHP 13,554CLEAN FLUID: 7,644 BBLS SLURRY FLUID: 8,026 BBLSISIP : 0 PSI F.G: N/A PSI/FT 1 MIN: 0 PSI 5 MIN: N/A PSI LEAK OFF: 0 PSI/MIN AVG BH PSI: 10,446 PSIFLUID PUMPS ON LOCATION - 16STAGE START PUMP COUNT - 15END OF STAGE PUMP COUNT - 12NOTE: LOST 4 FRAC PUMPS DURING STAGE
WELL - 2019000642 | Producing | 2019000642 | 0 | COMPLETIONS | 04/27/2018 08:00:00 |  | PRODUCING | OCM - PP PUC | RECOMPLETION |  | 05/04/2018 18:00:00 | 06/06/2018 06:00:00 | COMPZN | STIM | RIG_ID - 2019000082 | 05/26/2018 06:00:00 | 06/06/2018 06:00:00 | FRAC EQUIP | CONTRACTOR - 2019000027 | 2018 | 06/04/2018 06:00:00 | 06/05/2018 06:00:00 | 06/05/2018 02:02:00 | Hydraulic Fracture | STIM_TREAT_COMPANY - 2019000004 | JIM | DIVERSION_COMPANY - 2019000008 | PERF PODS | Casing |  | Calculated |  |  | 5263 | 8588 | 8790 | 8500 | 306250 | 306250 | 0 |  | 12840 | 13357 | 24000 | 61 | 62 | 61 |  | 8303 |  | Success | According to Plan |  | 27 | 06/05/2018 02:02:00 | 06/05/2018 03:46:00 | 12802 | 18326 |  |  | 8500 | 8790 |  | 5963 | 6292 | 0 | D5174BBA8E9644E7BB77D643C8D019B2 | 25# Guar Borate | [5 empty] | 12412 | 12140 | 0 | STAGE 27 RE-FRAC OPSSTART: 02:02 FINISHED: 03:46 IWP: 8,308 PSI BACKSIDE PSI: 275 PSI60.2 BPM @ 8,568 PSI BEFORE PODS HIT FORMATION60.2 BPM @ 8,500 PSI AFTER PODS HIT FORMATION556 BBLS FR WATER 5,407 BBLS 25# XLINK GEL 301,250 LBS 100 MESH SAND5,000 LBS SILICA FLOUR 0 LBS 30/50 WHITE JOB RE DESIGNED TO BE ALL 100 MESH NO 30/50 306,250 LBS TOTAL SAND IN FORMATION - 100 % OF DESIGN AVG RATE 61 BPM AVG PRESSURE 8,588 PSI AVG HHP 12,840MAX RATE 62 BPM MAX PRESSURE 8,790 PSI MAX HHP 13,357CLEAN FLUID: 5,963 BBLS SLURRY FLUID: 6,292 BBLS ISIP: XX PSI F.G: XXX PSI/FT AVG BH PSI: 14,541 PSI1 MIN: XXX LEAK OFF: XXX PSI/MIN PUMPS ON LOC: 18 START PUMP: 12 END PUMP COUNT: 11NOTE: LOST ONE PUMPS DUE TO PACKING | STAGE 27 RE-FRAC OPSSTART: 02:02 FINISHED: 03:46 IWP: 8,308 PSI BACKSIDE PSI: 275 PSI60.2 BPM @ 8,568 PSI BEFORE PODS HIT FORMATION60.2 BPM @ 8,500 PSI AFTER PODS HIT FORMATION556 BBLS FR WATER 5,407 BBLS 25# XLINK GEL 301,250 LBS 100 MESH SAND5,000 LBS SILICA FLOUR 0 LBS 30/50 WHITE JOB RE DESIGNED TO BE ALL 100 MESH NO 30/50 306,250 LBS TOTAL SAND IN FORMATION - 100 % OF DESIGN AVG RATE 61 BPM AVG PRESSURE 8,588 PSI AVG HHP 12,840MAX RATE 62 BPM MAX PRESSURE 8,790 PSI MAX HHP 13,357CLEAN FLUID: 5,963 BBLS SLURRY FLUID: 6,292 BBLS ISIP: XX PSI F.G: XXX PSI/FT AVG BH PSI: 14,541 PSI1 MIN: XXX LEAK OFF: XXX PSI/MIN PUMPS ON LOC: 18 START PUMP: 12 END PUMP COUNT: 11NOTE: LOST ONE PUMPS DUE TO PACKING
WELL - 2019000735 | Producing | 2019000735 | 0 | COMPLETIONS | 05/10/2019 09:00:00 |  |  | OCM - MECHANICAL ISOLATION | RECOMPLETION |  | 05/31/2019 14:00:00 | 06/25/2019 17:30:00 | COMPZN | STIM | RIG_ID - 2019000021 | 06/15/2019 06:00:00 | 06/24/2019 06:00:00 | FRAC EQUIP | CONTRACTOR - 2019000008 | 2019 | 06/16/2019 06:00:00 | 06/17/2019 06:00:00 | 06/16/2019 18:52:00 | Hyd Frac-Zipper | STIM_TREAT_COMPANY - 2019000002 |  |  |  | Casing | 1 |  | 4592 |  | 5599 | 9536 | 9880 |  | 217500 | 217500 | 0 | 0 | 15365 | 16819 | 40000 | 66 | 70 | 3 | 6327 | 0 | 6552 | Success | According to Plan |  | 1 | 06/16/2019 18:52:00 | 06/16/2019 20:25:00 | 17301 | 17390 |  |  |  | 9880 | 4592 | 4841 | 5117 |  | C9F872775302449C8EC75492E0C45192 | HVFR | 18 | 18 | 18 | 92 | JERRY BAIRD | 12908 | 12912 |  | STAGE: 1 FRAC OPERATIONSSTART TIME: 18:52 HRS FINISH TIME: 20:25 HRSTVD: 12,910' HYDRO PRESS: 5,599 PSIPERFORATED INTERVAL: 17,301' - 17,390' PLUG: 17,398' OPEN IWP: 0 PSI BACKSIDE PSI: 290 PSIFORMATION BREAK DOWN: 4,592 PSI @ 3 BPMINCREASED RATE TO 50.5 BPM @ 8,331 PSI AS WELL ALLOWED ON PAD4,841 BBLS HVFR217,500 LBS 100 MESH 217,500 LBS TOTAL SAND IN FORMATION.100% OF DESIGN FINAL RATE: 68.5 BPM FINAL PSI: 9,780 PSIAVG RATE: 65.7 BPM AVG PRESSURE: 9,536 PSI AVG HHP: 15,365MAX RATE 69.5 BPM MAX PRESSURE: 9,880 PSI MAX HHP: 16,819CLEAN FLUID: 4,841 BBLS -------- SLURRY FLUID: 5,117 BBLSISIP: 6,552 PSI F.G: 0.94 PSI/FT 5 MIN: 6,327 PSILEAK OFF: 45 PSI/MIN AVG BH PSI: 13,134 PSI TOTAL PUMPS ON LOC: 18NUMBER PUMPS IN LINE: 18 PUMPS ENDED STG WITH: 18**NOTES: | STAGE: 1 FRAC OPERATIONSSTART TIME: 18:52 HRS FINISH TIME: 20:25 HRSTVD: 12,910' HYDRO PRESS: 5,599 PSIPERFORATED INTERVAL: 17,301' - 17,390' PLUG: 17,398' OPEN IWP: 0 PSI BACKSIDE PSI: 290 PSIFORMATION BREAK DOWN: 4,592 PSI @ 3 BPMINCREASED RATE TO 50.5 BPM @ 8,331 PSI AS WELL ALLOWED ON PAD4,841 BBLS HVFR217,500 LBS 100 MESH 217,500 LBS TOTAL SAND IN FORMATION.100% OF DESIGN FINAL RATE: 68.5 BPM FINAL PSI: 9,780 PSIAVG RATE: 65.7 BPM AVG PRESSURE: 9,536 PSI AVG HHP: 15,365MAX RATE 69.5 BPM MAX PRESSURE: 9,880 PSI MAX HHP: 16,819CLEAN FLUID: 4,841 BBLS -------- SLURRY FLUID: 5,117 BBLSISIP: 6,552 PSI F.G: 0.94 PSI/FT 5 MIN: 6,327 PSILEAK OFF: 45 PSI/MIN AVG BH PSI: 13,134 PSI TOTAL PUMPS ON LOC: 18NUMBER PUMPS IN LINE: 18 PUMPS ENDED STG WITH: 18**NOTES:
WELL - 2019001290 | Producing | 2019001290 | 0 | COMPLETIONS | 02/21/2017 07:00:00 |  | PRODUCING | OCM - PP PUC | RECOMPLETION |  | 03/01/2017 12:00:00 | 03/28/2017 16:00:00 | COMPZN | STIM | RIG_ID - 2019000081 | 03/19/2017 18:00:00 | 03/24/2017 10:00:00 | FRAC EQUIP | CONTRACTOR - 2019000027 | 2017 | 03/23/2017 06:00:00 | 03/24/2017 06:00:00 | 03/23/2017 17:15:00 | Hydraulic Fracture | STIM_TREAT_COMPANY - 2019000004 | BRENT | DIVERSION_COMPANY - 2019000013 |  | Casing |  |  | 7804 |  | 5578 | 7716 | 7923 | 7250 | 363750 | 377559 | 0 |  | 12257 | 12622 |  | 65 | 65 | 64 |  | 7804 |  | Success | According to Plan |  | 27 | 03/23/2017 17:15:00 | 03/23/2017 19:23:00 | 13154 | 17323 | 13154 | 17323 | 7250 | 7923 | 7804 | 7826 | 8214 | 0 | 1880B4424C7249C7A702F94F6BF98A7B | 25# HYBORE X-LINK GEL | [5 empty] | 12689 | 12876 | 0 | STAGE 27 REFRAC OPSSTART TIME: 1715 HRS FINISH TIME 1923 HRS TVD 12,875' HYDRO PRESS 5,578 PSI PERFORATED INTERVAL: 13,154' - 17,323'OPEN IWP 7,804 PSI, BACKSIDE PSI: 351 PSI STEP UP RATE TO 64.6 BPM @ 7,804 PSI 6,039 BBLS 25 # X-LINK1,344 BBLS FR WATER443 BBLS LINEAR GEL0 LBS BV CF377,559 LBS 100 MESH AVG RATE 64.8 BPM AVG PRESSURE 7,716 PSI AVG HHP 12,257MAX RATE 65.0 BPM MAX PRESSURE 7,923 PSI MAX HHP 12,622CLEAN FLUID: 7,826 BBLS SLURRY FLUID 8,214 BBLSISIP: 6,277 PSI 5 MIN: 6,038 PSILEAK OFF: 47.8 PSI/MIN F.G: 0.925 PSI/FT AVG BH PSI: 11,583 PSINOTE: | STAGE 27 REFRAC OPSSTART TIME: 1715 HRS FINISH TIME 1923 HRS TVD 12,875' HYDRO PRESS 5,578 PSI PERFORATED INTERVAL: 13,154' - 17,323'OPEN IWP 7,804 PSI, BACKSIDE PSI: 351 PSI STEP UP RATE TO 64.6 BPM @ 7,804 PSI 6,039 BBLS 25 # X-LINK1,344 BBLS FR WATER443 BBLS LINEAR GEL0 LBS BV CF377,559 LBS 100 MESH AVG RATE 64.8 BPM AVG PRESSURE 7,716 PSI AVG HHP 12,257MAX RATE 65.0 BPM MAX PRESSURE 7,923 PSI MAX HHP 12,622CLEAN FLUID: 7,826 BBLS SLURRY FLUID 8,214 BBLSISIP: 6,277 PSI 5 MIN: 6,038 PSILEAK OFF: 47.8 PSI/MIN F.G: 0.925 PSI/FT AVG BH PSI: 11,583 PSINOTE:
WELL - 2019000278 | Producing | 2019000278 | 0 | COMPLETIONS | 02/27/2019 07:30:00 |  | PRODUCING | OCM - MECHANICAL ISOLATION | RECOMPLETION |  | 03/22/2019 07:00:00 | 05/09/2019 06:00:00 | COMPZN | STIM | RIG_ID - 2019000166 | 03/22/2019 07:00:00 | 03/29/2019 06:00:00 | FRAC EQUIP | CONTRACTOR - 2019000051 | 2019 | 03/25/2019 06:00:00 | 03/26/2019 06:00:00 | 03/26/2019 02:40:00 | Hydraulic Fracture | STIM_TREAT_COMPANY - 2019000007 |  |  |  | Casing | 1 |  | 5116 |  |  | 8303 | 8612 |  | 367500 | 368340 |  |  | 15874 | 15175 | 32000 | 75 | 75 | 5 | 4990 | 5113 | 5797 |  |  |  | 14 | 03/26/2019 02:40:00 | 03/26/2019 04:37:00 | 14319 | 14470 |  |  |  | 8612 | 5116 | 7164 | 7590 |  | 9486B88B578B414BBBA9A43E8AA92AD2 | Slickwater | 18 | 20 | 18 |  | HECTOR RODRIGUEZ | 11794 | 11786 |  | STAGE 14 FRAC OPSSTART TIME: 02:40 HRS FINISH TIME: 04:37 HRSTVD 11,792' HYDRO PRESS: 5,113 PSIPERFORATED INTERVAL: 14,319' - 14,470' PLUG SET @ 14,480'OPEN IWP: 4,294 PSI BACKSIDE PSI: 462 PSIPUMPED 0 GALS 15% HCL FORMATION BREAKDOWN: 5,116 PSI @ 13 BPMINCREASED RATE TO 75 BPM @ 8,110 PSI AS WELL ALLOWED ON PAD7,107 BBLS FR WATER 368,340 LBS 100 Mesh 368,340 LBS TOTAL SAND IN FORMATION100 % OF DESIGNFINAL RATE: 75 FINAL PSI: 8504 AVG RATE 74.6 BPM AVG PRESSURE: 8,303 PSI AVG HHP 15,175MAX RATE 75.2 BPM MAX PRESSURE: 8,612 PSI MAX HHP 15,874CLEAN FLUID: 7,164 BBLS SLURRY FLUID: 7,590 BBLS ISIP: 5,797 PSI F.G: 0.93 PSI/FT 5 MIN: 4,990 PSI LEAK OFF: 162 PSI/MIN AVG BH PSI: 10,915 PSI FLUID PUMPS ON LOCATION - 20STAGE START PUMP COUNT - 18END OF STAGE PUMP COUNT - 18NOTES: | STAGE 14 FRAC OPSSTART TIME: 02:40 HRS FINISH TIME: 04:37 HRSTVD 11,792' HYDRO PRESS: 5,113 PSIPERFORATED INTERVAL: 14,319' - 14,470' PLUG SET @ 14,480'OPEN IWP: 4,294 PSI BACKSIDE PSI: 462 PSIPUMPED 0 GALS 15% HCL FORMATION BREAKDOWN: 5,116 PSI @ 13 BPMINCREASED RATE TO 75 BPM @ 8,110 PSI AS WELL ALLOWED ON PAD7,107 BBLS FR WATER 368,340 LBS 100 Mesh 368,340 LBS TOTAL SAND IN FORMATION100 % OF DESIGNFINAL RATE: 75 FINAL PSI: 8504 AVG RATE 74.6 BPM AVG PRESSURE: 8,303 PSI AVG HHP 15,175MAX RATE 75.2 BPM MAX PRESSURE: 8,612 PSI MAX HHP 15,874CLEAN FLUID: 7,164 BBLS SLURRY FLUID: 7,590 BBLS ISIP: 5,797 PSI F.G: 0.93 PSI/FT 5 MIN: 4,990 PSI LEAK OFF: 162 PSI/MIN AVG BH PSI: 10,915 PSI FLUID PUMPS ON LOCATION - 20STAGE START PUMP COUNT - 18END OF STAGE PUMP COUNT - 18NOTES:
WELL - 2019000359 | Producing | 2019000359 | 0 | COMPLETIONS | 01/11/2017 08:30:00 | 03/30/2017 07:00:00 | COMPLETED | OCM - PP TUB | RECOMPLETION |  | 02/10/2017 17:00:00 | 02/18/2017 14:00:00 | COMPZN | STIM | RIG_ID - 2019000081 | 02/13/2017 06:00:00 | 02/18/2017 14:00:00 | FRAC EQUIP | CONTRACTOR - 2019000027 | 2017 | 02/17/2017 06:00:00 | 02/18/2017 06:00:00 | 02/17/2017 12:35:00 | Hydraulic Fracture | STIM_TREAT_COMPANY - 2019000004 | BRENT | DIVERSION_COMPANY - 2019000003 | Pill | Casing | 1 | Calculated | 6650 | Nolte-Smith Calc | 5242 | 8240 | 8549 | 6650 | 362950 | 358359 | 0 |  | 13772 | 14730 | 30000 | 68 | 70 | 44 | 5548 | 6650 | 5918 | Success | According to Plan |  | 1 | 02/17/2017 12:35:00 | 02/17/2017 14:26:00 | 12579 | 16912 | 12579 | 16912 | 6650 | 8549 | 6650 | 6916 | 7301 | 0 | E71A74EED9144FBF8E97BAAFEEFAAD9E | 20# HYBOR | [5 empty] | 12242 | 11958 | 0 | STAGE 27 RE-FRAC OPSSTART TIME: 1235 HRS FINISH TIME: 1426 HRSTVD 12,100' HYDRO PRESS: 5,242 PSI PERFORATED INTERVAL: 12,579'- 16,912'OPEN IWP: DID NOT SHUT DOWN, STAGED OVER AT 44 BPM @ 6,650 PSI BACKSIDE PSI: 300 PSIESTABLISH RATE: 6,650 PSI @ 44 BPMFORMATION BREAKDOWN: 6,650 PSI @ 44 BPMINCREASED RATE TO 69.5 BPM @ 8,233 PSI0 LBS 100 MESH354,359 LBS 40/704,000 LBS SILICA FLOUR0 LBS BIOVERT NWB40 BIO BALLS6,068 BBLS20# X-LINK 0 BBLS LINER GEL 848 BBLS SLICK WATER AVG RATE 69.2 BPM AVG PRESSURE 8,240 PSI AVG HHP 13,772MAX RATE 70.3 BPM MAX PRESSURE 8,549 PSI MAX HHP 14,730CLEAN FLUID: 6,916 BBLS SLURRY FLUID: 7,301 BBLSISIP: 5,918 PSI F.G: 0.923 PSI/FT 5 MIN: 5,548 PSI LEAK OFF: 74 PSI/MIN AVG BH PSI: 11,693 PSI | STAGE 27 RE-FRAC OPSSTART TIME: 1235 HRS FINISH TIME: 1426 HRSTVD 12,100' HYDRO PRESS: 5,242 PSI PERFORATED INTERVAL: 12,579'- 16,912'OPEN IWP: DID NOT SHUT DOWN, STAGED OVER AT 44 BPM @ 6,650 PSI BACKSIDE PSI: 300 PSIESTABLISH RATE: 6,650 PSI @ 44 BPMFORMATION BREAKDOWN: 6,650 PSI @ 44 BPMINCREASED RATE TO 69.5 BPM @ 8,233 PSI0 LBS 100 MESH354,359 LBS 40/704,000 LBS SILICA FLOUR0 LBS BIOVERT NWB40 BIO BALLS6,068 BBLS20# X-LINK 0 BBLS LINER GEL 848 BBLS SLICK WATER AVG RATE 69.2 BPM AVG PRESSURE 8,240 PSI AVG HHP 13,772MAX RATE 70.3 BPM MAX PRESSURE 8,549 PSI MAX HHP 14,730CLEAN FLUID: 6,916 BBLS SLURRY FLUID: 7,301 BBLSISIP: 5,918 PSI F.G: 0.923 PSI/FT 5 MIN: 5,548 PSI LEAK OFF: 74 PSI/MIN AVG BH PSI: 11,693 PSI
WELL - 2019001300 | Producing | 2019001300 | 0 | COMPLETIONS | 06/26/2018 07:00:00 |  | PRODUCING | OCM - PP TUB | RECOMPLETION |  | 07/01/2018 23:30:00 | 07/22/2018 15:30:00 | COMPZN | STIM | RIG_ID - 2019000081 | 07/14/2018 18:00:00 | 07/19/2018 06:00:00 | FRAC EQUIP | CONTRACTOR - 2019000027 | 2018 | 07/16/2018 06:00:00 | 07/17/2018 06:00:00 | 07/16/2018 11:49:00 | Hydraulic Fracture | STIM_TREAT_COMPANY - 2019000004 | JR | DIVERSION_COMPANY - 2019000003 | PODS | Casing |  | Calculated |  | Nolte-Smith Calc | 5306 | 7630 | 7912 | 6879 | 260750 | 260750 | 0 |  | 12070 | 13045 | 30000 | 64 | 67 | 41 |  | 6868 |  | Success | According to Plan |  | 8 | 07/16/2018 11:49:00 | 07/16/2018 13:21:00 | 12864 | 18755 | 12864 | 18755 | 6879 | 7912 |  | 5265 | 5556 | 0 | C21A1A680C004B39A32742DD1FCC92AE | X-link gel | [5 empty] | 12467 | 12130 | 0 | STAGE # 8 FRAC OPERATIONS. DATE 7/16/18 START TIME: 1149 HRS FINISH TIME: 1321 HRSTVD 12,247' HYDROSTATIC PSI: 5,306 PSI, PERFORATING INTERVAL: 12,864â?? â?? 18,755' BACKSIDE PSI 292OPEN IWP 6,868 PSI,ESTABLISH RATE: 41.1 BPM AT 6,879 PSI.FORMATION BREAKDOWN: 6,911 PSI.INCREASED RATE TO 65.2 BPM @ 7,481 PSI AS WELL ALLOWED.FRAC STAGE # 8 OF THE EAGLE FORD SHALE W/ 4,689 BBLS XLINK 576 BBLS SLICKWATER260,750 LBS 100 MESH260,750 LBS TOTAL SAND IN FORMATION100% SAND PLACED IN FORMATION FLUSH : AVG RATE 64.9 BPM AVG PRESSURE 7,630 PSI AVG HHP 12,070MAX RATE 67.3 BPM MAX PRESSURE 7,912 PSI MAX HHP 13,045TOTAL CLEAN FLUID VOL: 5,265 BBLS / SLURRY VOLUME 5,556 BBLSISIP: 0 PSI/ FRAC GRADIENT: 05 MIN: 0 PSI / LEAK OFF: 0 PSI/MIN / AVG BH PSI: 8,731 PSI20 PODS 4 BPM @ 6,844 475 BBLS NO PRESSURE RESPONSE | STAGE # 8 FRAC OPERATIONS. DATE 7/16/18 START TIME: 1149 HRS FINISH TIME: 1321 HRSTVD 12,247' HYDROSTATIC PSI: 5,306 PSI, PERFORATING INTERVAL: 12,864â?? â?? 18,755' BACKSIDE PSI 292OPEN IWP 6,868 PSI,ESTABLISH RATE: 41.1 BPM AT 6,879 PSI.FORMATION BREAKDOWN: 6,911 PSI.INCREASED RATE TO 65.2 BPM @ 7,481 PSI AS WELL ALLOWED.FRAC STAGE # 8 OF THE EAGLE FORD SHALE W/ 4,689 BBLS XLINK 576 BBLS SLICKWATER260,750 LBS 100 MESH260,750 LBS TOTAL SAND IN FORMATION100% SAND PLACED IN FORMATION FLUSH : AVG RATE 64.9 BPM AVG PRESSURE 7,630 PSI AVG HHP 12,070MAX RATE 67.3 BPM MAX PRESSURE 7,912 PSI MAX HHP 13,045TOTAL CLEAN FLUID VOL: 5,265 BBLS / SLURRY VOLUME 5,556 BBLSISIP: 0 PSI/ FRAC GRADIENT: 05 MIN: 0 PSI / LEAK OFF: 0 PSI/MIN / AVG BH PSI: 8,731 PSI20 PODS 4 BPM @ 6,844 475 BBLS NO PRESSURE RESPONSE
WELL - 2019000650 | Producing | 2019000650 | 0 | COMPLETIONS | 05/18/2017 07:00:00 |  | PRODUCING | OCM - PP PUC | RECOMPLETION | CLEAN OUT, REFRAC | 07/28/2017 16:30:00 | 10/26/2017 15:00:00 | COMPZN | STIM | RIG_ID - 2019000084 | 10/20/2017 07:00:00 | 10/26/2017 06:00:00 | FRAC EQUIP | CONTRACTOR - 2019000027 | 2017 | 10/22/2017 06:00:00 | 10/23/2017 06:00:00 | 10/22/2017 08:12:00 | Hydraulic Fracture | STIM_TREAT_COMPANY - 2019000004 | MARCO | DIVERSION_COMPANY - 2019000003 | Ball 20 5/8 BIO | Casing | 1 | Calculated | 7409 | Nolte-Smith Calc | 5640 | 7533 | 7587 | 7393 | 0 | 0 | 0 |  | 12924 | 13017 | 31500 | 70 | 70 | 70 | 6286 | 6134 | 6375 | Success | According to Plan | UP FRONT FILL UP STAGE | 6 | 10/22/2017 08:12:00 | 10/22/2017 09:43:00 | 13491 | 17648 | 13491 | 17648 | 7393 | 7587 | 7409 | 6195 | 6195 | 0 | FE3811666DA2469D94369A1330D925AE | Slick Water | [5 empty] | 13071 | 13014 | 0 | STAGE # 6 REFRAC OPERATIONS 10/22/17START TIME: 08:12 FINISH TIME: 09:49 TVD 13,006' HYDROSTATIC PSI: 5,640 PSI, PLUG SET @ NO PLUG' PERFORATING INTERVAL: 13,491' - 17,648' OPEN IWP 6,134 PSI BACKSIDE 322 PSIESTABLISH RATE: 70 BPM AT 7,393 PSI. FORMATION BREAKDOWN: 7,409 PSI. @ 70 BPMAVG RATE 70 BPM AVG PRESSURE 7,933 PSI AVG HHP 12,924MAX RATE 70 BPM MAX PRESSURE 7,587 PSI MAX HHP 13,017CLEAN FLUID VOL: 6,195 BBLS SLURRY VOLUME 6,195 BBLSISIP: 6,375 PSI F.G: 0.922 PSI/FT1 MIN: 6,286 PSI LEAK OFF: 89 PSI/MIN AVE BH PSI: 11,867 PSINOTE; | STAGE # 6 REFRAC OPERATIONS 10/22/17START TIME: 08:12 FINISH TIME: 09:49 TVD 13,006' HYDROSTATIC PSI: 5,640 PSI, PLUG SET @ NO PLUG' PERFORATING INTERVAL: 13,491' - 17,648' OPEN IWP 6,134 PSI BACKSIDE 322 PSIESTABLISH RATE: 70 BPM AT 7,393 PSI. FORMATION BREAKDOWN: 7,409 PSI. @ 70 BPMAVG RATE 70 BPM AVG PRESSURE 7,933 PSI AVG HHP 12,924MAX RATE 70 BPM MAX PRESSURE 7,587 PSI MAX HHP 13,017CLEAN FLUID VOL: 6,195 BBLS SLURRY VOLUME 6,195 BBLSISIP: 6,375 PSI F.G: 0.922 PSI/FT1 MIN: 6,286 PSI LEAK OFF: 89 PSI/MIN AVE BH PSI: 11,867 PSINOTE;
WELL - 2019001350 | Producing | 2019001350 | 0 | COMPLETIONS | 09/21/2018 07:00:00 | 03/12/2019 13:00:00 | COMPLETED | OCM - PP TUB | RECOMPLETION |  | 09/28/2018 06:00:00 | 10/24/2018 06:00:00 | COMPZN | STIM | RIG_ID - 2019000081 | 10/18/2018 18:00:00 | 10/22/2018 06:00:00 | FRAC EQUIP | CONTRACTOR - 2019000027 | 2018 | 10/20/2018 06:00:00 | 10/21/2018 05:45:00 | 10/20/2018 13:44:00 | Hydraulic Fracture | STIM_TREAT_COMPANY - 2019000004 |  |  |  | Casing |  | Calculated |  | Nolte-Smith Calc | 5891 | 8720 | 8958 | 2964 | 215900 | 215900 | 0 |  | 14803 | 16632 | 30000 | 69 | 75 | 45 |  | 5951 |  | Success | According to Plan |  | 13 | 10/20/2018 13:44:00 | 10/20/2018 15:05:00 | 13865 | 18039 | 12864 | 18755 | 2964 | 8958 |  | 4054 | 4276 | 0 | 644911A9710742A587436DA4E1A6BD86 |  | 13 |  | 13 | 79 | A. VELA/ R. TUCKER | 13626 | 13611 | 0 | STAGE # 13 REFRAC OPERATIONS. DATE 10/20/18BALL IN SEAT START TIME: 13:44 HRS FINISH TIME: 15:05 HRSTVD 13,601' HYDROSTATIC PSI: 5,891 PSI, PERFORATING INTERVAL: 13,865â?? â?? 18,039' BACKSIDE PSI 98OPEN IWP 5,951 PSI,INCREASED RATE TO 75.1 BPM @ 8,784 PSI AS WELL ALLOWED.FRAC STAGE # 12 OF THE EAGLE FORD SHALE W/3,531 BBLS XLINK1,185 BBLS SLICKWATER100,400 LBS 40/70 115,500 LBS 30/50215,900 LBS TOTAL SAND IN FORMATION100% SAND PLACED IN FORMATION FLUSH : AVG RATE 69.3 BPM AVG PRESSURE 8,720 PSI AVG HHP 14,803MAX RATE 75.3 BPM MAX PRESSURE 8,958 PSI MAX HHP 16,632TOTAL CLEAN FLUID VOL: 4,717 BBLS / SLURRY VOLUME 4,947 BBLSISIP: N/A PSI/ FRAC GRADIENT: N/A5 MIN: N/A PSI / LEAK OFF: N/A PSI/MIN / AVG BH PSI: N/A PSI45 PODS 44.8 BPM @ 7,094 PSI BEFORE PODS HIT FORMATION44.9 BPM @ 7,062 PSI AFTER PODS ON FORMATION | STAGE # 13 REFRAC OPERATIONS. DATE 10/20/18BALL IN SEAT START TIME: 13:44 HRS FINISH TIME: 15:05 HRSTVD 13,601' HYDROSTATIC PSI: 5,891 PSI, PERFORATING INTERVAL: 13,865â?? â?? 18,039' BACKSIDE PSI 98OPEN IWP 5,951 PSI,INCREASED RATE TO 75.1 BPM @ 8,784 PSI AS WELL ALLOWED.FRAC STAGE # 12 OF THE EAGLE FORD SHALE W/3,531 BBLS XLINK1,185 BBLS SLICKWATER100,400 LBS 40/70 115,500 LBS 30/50215,900 LBS TOTAL SAND IN FORMATION100% SAND PLACED IN FORMATION FLUSH : AVG RATE 69.3 BPM AVG PRESSURE 8,720 PSI AVG HHP 14,803MAX RATE 75.3 BPM MAX PRESSURE 8,958 PSI MAX HHP 16,632TOTAL CLEAN FLUID VOL: 4,717 BBLS / SLURRY VOLUME 4,947 BBLSISIP: N/A PSI/ FRAC GRADIENT: N/A5 MIN: N/A PSI / LEAK OFF: N/A PSI/MIN / AVG BH PSI: N/A PSI45 PODS 44.8 BPM @ 7,094 PSI BEFORE PODS HIT FORMATION44.9 BPM @ 7,062 PSI AFTER PODS ON FORMATION
WELL - 2019000640 | Producing | 2019000640 | 0 | COMPLETIONS | 05/30/2019 07:30:00 |  |  | OCM - MECHANICAL ISOLATION | RECOMPLETION |  | 06/23/2019 12:00:00 | 08/05/2019 18:00:00 | COMPZN | STIM | RIG_ID - 2019000081 | 07/29/2019 14:00:00 | 08/05/2019 18:00:00 | FRAC EQUIP | CONTRACTOR - 2019000027 | 2019 | 07/30/2019 06:00:00 | 07/31/2019 06:00:00 | 07/30/2019 12:30:00 | Hydraulic Fracture | STIM_TREAT_COMPANY - 2019000004 |  |  |  | Casing | 1 | Calculated | 8751 |  | 5631 | 8916 | 10114 | 7618 | 97200 | 97200 |  | 0 | 12544 | 15300 | 30000 | 57 | 62 | 10 | 6840 | 185 | 6929 | Success | According to Plan |  | 1 | 07/30/2019 12:30:00 | 07/30/2019 13:36:00 | 16763 | 16852 |  |  | 7618 | 10114 | 8751 | 2703 | 2816 |  | 5E8D9E608D20449CA2E47ED4A69D394F | LX-6 (FDP -1298) | 15 | 19 | 15 | 66 | MIKE HOOSE | 12980 | 12983 | 0 | STAGE 1 FRAC OPSSTART TIME: 12:30 HRS FINISH TIME: 13:36 HRSTVD 12,981' HYDRO PRESS: 5,631 PSIPERFORATED INTERVAL: 16,103'- 16,249' PLUG DEPTH: 16,259'OPEN IWP: 185 PSI BACKSIDE PSI: 300 PSI15 % HCL ACID: 0 GALS.FORMATION BREAKDOWN: 8,750 PSI @ 15 BPM INCREASED RATE TO 42 BPM @ 10,114 PSI AS WELL ALLOWED ON PAD2703 BBLS HVFR 0 BBLS 25# LINEAR 0 BBLS 25# XLINK97,200 LBS 100 MESH100 % OF DESIGN PROP AVG RATE 57 BPM AVG PRESSURE 8,916 PSI AVG HHP 12,544MAX RATE 61 BPM MAX PRESSURE 10,114 PSI MAX HHP 15,300CLEAN FLUID: 2,703 BBLS SLURRY FLUID: 2,816 BBLSISIP: 6,929 PSI F.G: 0.968 PSI/FT5 MIN: 6,840 PSI LEAK OFF: 18 PSI/MIN AVG BH PSI: 12,898 PSIPUMPS ON LOCATION: 19PUMPS AT START: 15PUMPS AT END: 14 | STAGE 1 FRAC OPSSTART TIME: 12:30 HRS FINISH TIME: 13:36 HRSTVD 12,981' HYDRO PRESS: 5,631 PSIPERFORATED INTERVAL: 16,103'- 16,249' PLUG DEPTH: 16,259'OPEN IWP: 185 PSI BACKSIDE PSI: 300 PSI15 % HCL ACID: 0 GALS.FORMATION BREAKDOWN: 8,750 PSI @ 15 BPM INCREASED RATE TO 42 BPM @ 10,114 PSI AS WELL ALLOWED ON PAD2703 BBLS HVFR 0 BBLS 25# LINEAR 0 BBLS 25# XLINK97,200 LBS 100 MESH100 % OF DESIGN PROP AVG RATE 57 BPM AVG PRESSURE 8,916 PSI AVG HHP 12,544MAX RATE 61 BPM MAX PRESSURE 10,114 PSI MAX HHP 15,300CLEAN FLUID: 2,703 BBLS SLURRY FLUID: 2,816 BBLSISIP: 6,929 PSI F.G: 0.968 PSI/FT5 MIN: 6,840 PSI LEAK OFF: 18 PSI/MIN AVG BH PSI: 12,898 PSIPUMPS ON LOCATION: 19PUMPS AT START: 15PUMPS AT END: 14
WELL - 2019001340 | Producing | 2019001340 | 0 | COMPLETIONS | 10/09/2018 06:00:00 | 10/19/2019 16:00:00 | COMPLETED | OCM - MECHANICAL ISOLATION | RECOMPLETION |  | 11/05/2018 17:00:00 | 11/30/2018 06:00:00 | COMPZN | STIM | RIG_ID - 2019000098 | 11/18/2018 18:00:00 | 11/30/2018 06:00:00 | FRAC EQUIP | CONTRACTOR - 2019000030 | 2018 | 11/27/2018 06:00:00 | 11/28/2018 06:00:00 | 11/27/2018 13:01:00 | Hydraulic Fracture | STIM_TREAT_COMPANY - 2019000005 |  | DIVERSION_COMPANY - 2019000007 | Ball | Casing | 1 |  | 7456 |  | 5343 | 9470 | 9727 |  | 357460 | 357720 |  |  | 15367 | 16874 | 36000 | 66 | 71 | 4 | 6610 | 5807 | 7485 | Success | According to Plan |  | 27 | 11/27/2018 13:01:00 | 11/27/2018 15:47:00 | 13742 | 13861 |  |  |  | 9727 | 7456 | 8547 | 8802 |  | BAC9E29002284D8DA1C11B1DB7560304 | Slickwater |  |  |  |  | HENRY | 12336 | 12329 | 0 | STAGE: 27 FRAC OPERATIONSSTART TIME: 13:01 HRS FINISH TIME: 15:47 HRSPERFORATED INTERVAL: 13,742'-13,861' PLUG: 13,873' BALL DROP TVD: 12,335' HYDRO PRESS: 5,343 PSI OPEN IWP: 5,807 PSI BACKSIDE PSI: 310 PSIESTABLISHED PUMP RATE OF 14.8 BPM, WELL BREAK DOWN @ 7,456 PSI27.7 BPM @ 8,953 PSI WHEN ACID HITS FORMATION.37.9 BPM @ 8,312 PSI WHEN ACID PUMPTED INTO FORMATION.INCREASED RATE TO 60.4 BPM @ 9,384 PSI AS WELL ALLOWED ON PAD 8,523 BBLS SLICK WATER 357,720 100 MESH357,720 LBS TOTAL SAND IN FORMATION, 100 % OF DESIGNCLEAN FLUID: 8,547 BBLS SLURRY FLUID: 8,802 BBLSAVG RATE 66 BPM AVG PRESSURE 9,470 PSI AVG HHP 15,367MAX RATE 70.8 BPM MAX PRESSURE 9,727 PSI MAX HHP 16,874ISIP: 7,485 PSI F. G: 1.0398 PSI/FT AVG BH PSI: 13,721 PSI5 MIN: 6,610 PSI LEAK OFF: 175 PSI/MIN TOTAL PUMPS ON LOC: 18PUMPS IN LINE: 16PUMPS ENDED STG WITH: 16 | STAGE: 27 FRAC OPERATIONSSTART TIME: 13:01 HRS FINISH TIME: 15:47 HRSPERFORATED INTERVAL: 13,742'-13,861' PLUG: 13,873' BALL DROP TVD: 12,335' HYDRO PRESS: 5,343 PSI OPEN IWP: 5,807 PSI BACKSIDE PSI: 310 PSIESTABLISHED PUMP RATE OF 14.8 BPM, WELL BREAK DOWN @ 7,456 PSI27.7 BPM @ 8,953 PSI WHEN ACID HITS FORMATION.37.9 BPM @ 8,312 PSI WHEN ACID PUMPTED INTO FORMATION.INCREASED RATE TO 60.4 BPM @ 9,384 PSI AS WELL ALLOWED ON PAD 8,523 BBLS SLICK WATER 357,720 100 MESH357,720 LBS TOTAL SAND IN FORMATION, 100 % OF DESIGNCLEAN FLUID: 8,547 BBLS SLURRY FLUID: 8,802 BBLSAVG RATE 66 BPM AVG PRESSURE 9,470 PSI AVG HHP 15,367MAX RATE 70.8 BPM MAX PRESSURE 9,727 PSI MAX HHP 16,874ISIP: 7,485 PSI F. G: 1.0398 PSI/FT AVG BH PSI: 13,721 PSI5 MIN: 6,610 PSI LEAK OFF: 175 PSI/MIN TOTAL PUMPS ON LOC: 18PUMPS IN LINE: 16PUMPS ENDED STG WITH: 16
WELL - 2019000699 | Producing | 2019000699 | 0 | COMPLETIONS | 12/16/2018 06:00:00 | 10/12/2019 10:00:00 | COMPLETED | OCM - MECHANICAL ISOLATION | RECOMPLETION |  | 01/11/2019 06:00:00 | 02/06/2019 07:00:00 | COMPZN | STIM | RIG_ID - 2019000082 | 01/27/2019 06:00:00 | 02/03/2019 18:00:00 | FRAC EQUIP | CONTRACTOR - 2019000027 | 2019 | 02/02/2019 06:00:00 | 02/03/2019 06:00:00 | 02/02/2019 16:45:00 | Hydraulic Fracture | STIM_TREAT_COMPANY - 2019000004 |  | DIVERSION_COMPANY - 2019000007 | Frac Plug | Casing | 1 |  | 7270 |  | 5480 | 8622 | 9226 | 7346 | 328750 | 318230 |  |  | 16904 | 18187 | 32000 | 80 | 80 | 20 | 6830 | 6423 | 7012 | Success | According to Plan |  | 28 | 02/02/2019 16:45:00 | 02/02/2019 18:28:00 | 13339 | 13480 |  |  | 7346 | 9226 | 7270 | 6512 | 6856 |  | 67D2E00098A948AEA2A37FED5C5675CC | Slickwater | 15 | 18 | 15 | 102 | JAVIER SOLIS | 12635 | 12639 | 0 | STAGE: 28 FRAC OPERATIONSSTART TIME: 1645 HRS FINISH TIME: 1828 HRSTVD 12,637' HYDRO PRESS: 5,480 PSIPERFORATED INTERVAL: 13,339' - 13,480' PLUG: 13,490' OPEN IWP: 6423 PSI BACKSIDE PSI: 239 PSIACID VOLUME PUMPED: 0 GALLONS, 15% HCL ACIDFORMATION BREAK DOWN: 7270 PSI @ 20 BPMINCREASED RATE TO 70 BPM @ 9210 PSI AS WELL ALLOWED ON PAD6512 BBLS HVFR0 BBLS SLICK WATER 0 BBLS X-LINK 318,230 LBS 100 MESH 100% OF DESIGNFINAL RATE: 80 BPM FINAL PSI: 8,816 PSIAVG RATE 80 BPM AVG PRESSURE 8,622 PSI AVG HHP 16,904MAX RATE 80 BPM MAX PRESSURE 9,226 PSI MAX HHP 18,184CLEAN FLUID: 6512 BBLS -------- SLURRY FLUID: 6856 BBLSISIP: 7012 PSI F. G: .98 PSI/FT 5 MIN: 6830 PSILEAK OFF: 37 PSI/MIN AVG BH PSI: 10,863 PSI TOTAL PUMPS ON LOC: 18NUMBER PUMPS IN LINE: 15 PUMPS ENDED STG WITH: 15 | STAGE: 28 FRAC OPERATIONSSTART TIME: 1645 HRS FINISH TIME: 1828 HRSTVD 12,637' HYDRO PRESS: 5,480 PSIPERFORATED INTERVAL: 13,339' - 13,480' PLUG: 13,490' OPEN IWP: 6423 PSI BACKSIDE PSI: 239 PSIACID VOLUME PUMPED: 0 GALLONS, 15% HCL ACIDFORMATION BREAK DOWN: 7270 PSI @ 20 BPMINCREASED RATE TO 70 BPM @ 9210 PSI AS WELL ALLOWED ON PAD6512 BBLS HVFR0 BBLS SLICK WATER 0 BBLS X-LINK 318,230 LBS 100 MESH 100% OF DESIGNFINAL RATE: 80 BPM FINAL PSI: 8,816 PSIAVG RATE 80 BPM AVG PRESSURE 8,622 PSI AVG HHP 16,904MAX RATE 80 BPM MAX PRESSURE 9,226 PSI MAX HHP 18,184CLEAN FLUID: 6512 BBLS -------- SLURRY FLUID: 6856 BBLSISIP: 7012 PSI F. G: .98 PSI/FT 5 MIN: 6830 PSILEAK OFF: 37 PSI/MIN AVG BH PSI: 10,863 PSI TOTAL PUMPS ON LOC: 18NUMBER PUMPS IN LINE: 15 PUMPS ENDED STG WITH: 15
WELL - 2019000715 | Producing | 2019000715 | 0 | COMPLETIONS | 06/09/2017 08:00:00 |  | PRODUCING | OCM - PP PUC | RECOMPLETION | CLEANOUT/ REFRAC | 06/22/2017 16:00:00 | 08/07/2017 19:00:00 | COMPZN | STIM | RIG_ID - 2019000081 | 08/03/2017 06:00:00 | 08/07/2017 06:00:00 | FRAC EQUIP | CONTRACTOR - 2019000027 | 2017 | 08/03/2017 06:00:00 | 08/04/2017 06:00:00 | 08/03/2017 22:41:00 | Hydraulic Fracture | STIM_TREAT_COMPANY - 2019000004 | BRYAN | DIVERSION_COMPANY - 2019000003 | BALL | Casing | 1 |  | 0 |  | 5455 | 7332 | 7484 |  | 0 | 0 | 0 |  | 11601 | 12198 | 28000 | 64 | 66 | 14 |  | 5315 | 5964 | Success | According to Plan |  | 2 | 08/03/2017 22:41:00 | 08/04/2017 00:01:00 | 13288 | 17722 | 0 | 0 |  | 7484 | 0 | 5013 | 5013 | 0 | 11D8EE3073BC4B298C56CCD820D03FBC | SLICKWATER | [5 empty] | 12678 | 12470 | 0 | STAGE # 1-2 REFRAC OPERATIONS 8/3/2017START TIME: 22:41 FINISH TIME: 00:01OPEN IWP 5,315 PSI BACKSIDE 303 PSITVD 12,571' HYDROSTATIC PSI: 5,455 PSI,PERF INTERVAL: 13,228' - 17,722' ESTABLISH RATE: 14.0 BPM AT 5,720 PSIFRAC STAGE # 1-1 OF THE EAGLE FORD SHALE W/0 BBLS 25 # LINEAR GEL 0 BBLS 25# XLINK GEL5,013 BBLS SLICK WATER 0 LBS 30/50 SAND0% LBS TOTAL SAND IN FORMATION0% SAND PLACED IN FORMATIONAVG RATE 64.5 BPM AVG PRESSURE 7,332 PSI AVG HHP 11,601MAX RATE 66.5 BPM MAX PRESSURE 7,484 PSI MAX HHP 12,198CLEAN FLUID VOL: 5,013 BBLS SLURRY VOLUME 5,013 BBLSISIP: 5,964 PSI F.G: 0.908 PSI/FT5 MIN: 5,843 PSI LEAK OFF: 24.2 PSI/MIN AVE BH PSI: 8,836 PSI | STAGE # 1-2 REFRAC OPERATIONS 8/3/2017START TIME: 22:41 FINISH TIME: 00:01OPEN IWP 5,315 PSI BACKSIDE 303 PSITVD 12,571' HYDROSTATIC PSI: 5,455 PSI,PERF INTERVAL: 13,228' - 17,722' ESTABLISH RATE: 14.0 BPM AT 5,720 PSIFRAC STAGE # 1-1 OF THE EAGLE FORD SHALE W/0 BBLS 25 # LINEAR GEL 0 BBLS 25# XLINK GEL5,013 BBLS SLICK WATER 0 LBS 30/50 SAND0% LBS TOTAL SAND IN FORMATION0% SAND PLACED IN FORMATIONAVG RATE 64.5 BPM AVG PRESSURE 7,332 PSI AVG HHP 11,601MAX RATE 66.5 BPM MAX PRESSURE 7,484 PSI MAX HHP 12,198CLEAN FLUID VOL: 5,013 BBLS SLURRY VOLUME 5,013 BBLSISIP: 5,964 PSI F.G: 0.908 PSI/FT5 MIN: 5,843 PSI LEAK OFF: 24.2 PSI/MIN AVE BH PSI: 8,836 PSI
WELL - 2019000733 | Producing | 2019000733 | 0 | COMPLETIONS | 03/16/2019 07:30:00 |  |  | OCM - MECHANICAL ISOLATION | RECOMPLETION |  | 04/04/2019 17:00:00 | 05/24/2019 06:00:00 | COMPZN | STIM | RIG_ID - 2019000081 | 05/17/2019 06:00:00 | 05/24/2019 06:00:00 | FRAC EQUIP | CONTRACTOR - 2019000027 | 2019 | 05/18/2019 06:00:00 | 05/19/2019 06:00:00 | 05/18/2019 21:20:00 | Hydraulic Fracture | STIM_TREAT_COMPANY - 2019000004 |  | DIVERSION_COMPANY - 2019000003 | Frac Plug | Casing | 1 | Calculated | 6557 |  | 5526 | 9508 | 10167 | 7618 | 366938 | 366938 |  | 0 | 17674 | 19036 | 35000 | 76 | 76 | 12 | 6939 | 5500 | 7046 | Success | According to Plan |  | 4 | 05/18/2019 21:20:00 | 05/18/2019 23:17:00 | 16719 | 16867 |  |  | 7618 | 10167 | 6557 | 7343 | 7742 | 0 | 88C31BF9432A4B4F95F1A83E73ADCD60 | FR | 14 | 16 | 14 | 118 | JAMES CECIL | 12742 | 12744 | 0 | STAGE 4 FRAC OPSSTART TIME: 2120 HRS FINISH TIME: 2317 HRSTVD 12,742' HYDRO PRESS: 5,526 PSIPERFORATED INTERVAL: 16,719' - 16,867' PLUG SET @- N/A' OPEN IWP: 5,500 PSI BACKSIDE PSI: 364 PSIFORMATION BREAKDOWN: 6,557 PSI INCREASED RATE TO 57 BPM @ 8,238 PSI AS WELL ALLOWED ON PAD 7,343 BBL HVFR366,938 LBS 100 MESH100 % OF DESIGN AVG RATE 75.8 BPM AVG PRESSURE 9,508 PSI AVG HHP 17,674MAX RATE 76.4 BPM MAX PRESSURE 10,167 PSI MAX HHP 19,036CLEAN FLUID: 7,343 BBLS SLURRY FLUID: 7,742 BBLSISIP: 7,046 PSI F.G: .99 PSI/FT5 MIN: 6,939 PSI LEAK OFF: 21.4 PSI/MIN AVG BH PSI: 9,206 PSI | STAGE 4 FRAC OPSSTART TIME: 2120 HRS FINISH TIME: 2317 HRSTVD 12,742' HYDRO PRESS: 5,526 PSIPERFORATED INTERVAL: 16,719' - 16,867' PLUG SET @- N/A' OPEN IWP: 5,500 PSI BACKSIDE PSI: 364 PSIFORMATION BREAKDOWN: 6,557 PSI INCREASED RATE TO 57 BPM @ 8,238 PSI AS WELL ALLOWED ON PAD 7,343 BBL HVFR366,938 LBS 100 MESH100 % OF DESIGN AVG RATE 75.8 BPM AVG PRESSURE 9,508 PSI AVG HHP 17,674MAX RATE 76.4 BPM MAX PRESSURE 10,167 PSI MAX HHP 19,036CLEAN FLUID: 7,343 BBLS SLURRY FLUID: 7,742 BBLSISIP: 7,046 PSI F.G: .99 PSI/FT5 MIN: 6,939 PSI LEAK OFF: 21.4 PSI/MIN AVG BH PSI: 9,206 PSI
WELL - 2019001412 | Producing | 2019001412 | 0 | COMPLETIONS | 02/13/2019 07:30:00 |  |  | OCM - MECHANICAL ISOLATION | RECOMPLETION | V5 STIMULATION | 03/04/2019 16:30:00 | 04/14/2019 16:00:00 | COMPZN | STIM | RIG_ID - 2019000098 | 04/04/2019 06:00:00 | 04/13/2019 06:00:00 | FRAC EQUIP | CONTRACTOR - 2019000030 | 2019 | 04/08/2019 06:00:00 | 04/09/2019 06:00:00 | 04/08/2019 20:43:00 | Hydraulic Fracture | STIM_TREAT_COMPANY - 2019000005 |  | DIVERSION_COMPANY - 2019000007 | Frac Plug | Casing | 1 |  | 7199 |  | 5556 | 9215 | 9389 |  | 182000 | 181980 |  |  | 15728 | 16672 | 36000 | 70 | 72 | 15 | 6180 | 5008 | 6694 | Success | According to Plan |  | 41 | 04/08/2019 20:43:00 | 04/08/2019 21:55:00 | 15334 | 15405 |  |  |  | 9389 | 7199 | 3791 | 3994 |  | 32E2D15FDB08483987560FE95F403166 | FRP-1S | 18 | 18 | 17 |  | JW KRAMER | 12831 | 12835 | 0 | STAGE: 41 FRAC OPERATIONSSTART TIME: 20:43 HRS FINISH TIME: 21:55 HRSPERFORATED INTERVAL: 15,334'-15,405' FRAC PLUG SET: 15,413' TVD 12,831' HYDRO PRESS: 5,556OPEN IWP: 5,008 PSI BACKSIDE PSI: 141ESTABLISHED PUMP RATE OF: 15.1 BPM, WELL BREAK DOWN @ 7,199 PSIINCREASED RATE TO 53.1 BPM @ 8,674 PSI AS WELL ALLOWED ON PAD3,791 BBLS SLICK WATER 181,980 LBS OF 100 MESH SAND181,980 TOTAL SAND IN FORMATION, 100% OF DESIGNFINAL RATE OF 70.8 BPM @ 9,316 PSICLEAN FLUID: 3,791 BBLS SLURRY FLUID: 3,994 BBLSAVG RATE 69.6 BPM AVG PRESSURE 9,215 PSI AVG HHP 15,728MAX RATE 7.2.4 BPM MAX PRESSURE 9,389 PSI MAX HHP 16,672ISIP: 6,694 PSI F. G: 0.96 PSI/FT AVG BH PSI: 14,527 PSI5 MIN: 6,180 PSI LEAK OFF: 102.8 PSI/MIN TOTAL PUMPS ON LOC: 18PUMPS IN LINE: 18PUMPS ENDED STG WITH: 17 | STAGE: 41 FRAC OPERATIONSSTART TIME: 20:43 HRS FINISH TIME: 21:55 HRSPERFORATED INTERVAL: 15,334'-15,405' FRAC PLUG SET: 15,413' TVD 12,831' HYDRO PRESS: 5,556OPEN IWP: 5,008 PSI BACKSIDE PSI: 141ESTABLISHED PUMP RATE OF: 15.1 BPM, WELL BREAK DOWN @ 7,199 PSIINCREASED RATE TO 53.1 BPM @ 8,674 PSI AS WELL ALLOWED ON PAD3,791 BBLS SLICK WATER 181,980 LBS OF 100 MESH SAND181,980 TOTAL SAND IN FORMATION, 100% OF DESIGNFINAL RATE OF 70.8 BPM @ 9,316 PSICLEAN FLUID: 3,791 BBLS SLURRY FLUID: 3,994 BBLSAVG RATE 69.6 BPM AVG PRESSURE 9,215 PSI AVG HHP 15,728MAX RATE 7.2.4 BPM MAX PRESSURE 9,389 PSI MAX HHP 16,672ISIP: 6,694 PSI F. G: 0.96 PSI/FT AVG BH PSI: 14,527 PSI5 MIN: 6,180 PSI LEAK OFF: 102.8 PSI/MIN TOTAL PUMPS ON LOC: 18PUMPS IN LINE: 18PUMPS ENDED STG WITH: 17
WELL - 2019001390 | Producing | 2019001390 | 0 | COMPLETIONS | 04/04/2019 07:30:00 | 06/15/2019 18:00:00 |  | OCM - MECHANICAL ISOLATION | RECOMPLETION |  | 04/23/2019 07:00:00 | 06/15/2019 18:00:00 | COMPZN | STIM | RIG_ID - 2019000098 | 06/06/2019 06:00:00 | 06/15/2019 06:00:00 | FRAC EQUIP | CONTRACTOR - 2019000030 | 2019 | 06/12/2019 06:00:00 | 06/13/2019 06:00:00 | 06/12/2019 23:03:00 | Hydraulic Fracture | STIM_TREAT_COMPANY - 2019000005 |  |  | Frac Plug | Casing | 1 |  | 6064 |  | 5486 | 9467 | 9801 |  | 366938 | 366740 |  |  | 17889 | 19794 | 40500 | 77 | 82 | 11 | 6421 | 5872 | 6703 | Success | According to Plan |  | 25 | 06/12/2019 23:03:00 | 06/13/2019 01:01:00 | 14030 | 14178 |  |  |  | 9801 | 6064 | 7148 | 7490 |  | 43EA27A5B2554CD7A4B9BA7A3A863333 | FRP-1S | 17 | 18 | 15 | 118 | TORREY MAWK | 12667 | 12656 | 0 | STAGE: 25 RE-FRAC OPERATIONSSTART TIME: 23:03 HRS FINISH TIME: 01:01 HRSPERFORATED INTERVAL: 14,030'-14,178' FRAC PLUG SET: 15,196' TVD 12,669' HYDRO PRESS: 5,486 OPEN IWP: 5,872 PSI BACKSIDE PSI: 10ESTABLISHED PUMP RATE OF: 10.90 BPM, WELL BREAK DOWN @ 6,064 PSIINCREASED RATE TO 63.88 BPM @ 9,608 PSI AS WELL ALLOWED ON PAD7,148 BBLS SLICK WATER 366,740 LBS OF 100 MESH SAND366,740 TOTAL SAND IN FORMATION, 100% OF DESIGNFINAL RATE OF 76.10 BPM @ 9,360 PSICLEAN FLUID: 7,148 BBLS SLURRY FLUID: 7,490 BBLSAVG RATE 77.1 BPM AVG PRESSURE 9,467 PSI AVG HHP 17,889MAX RATE 82.4 BPM MAX PRESSURE 9,801 PSI MAX HHP 19,794ISIP: 6,703 PSI F. G: 0.962 PSI/FT AVG BH PSI: 13,977 PSI5 MIN: 6,421 PSI LEAK OFF: 56.4 PSI/MIN TOTAL PUMPS ON LOC: 18PUMPS IN LINE: 17PUMPS ENDED STG WITH: 15NOTES: | STAGE: 25 RE-FRAC OPERATIONSSTART TIME: 23:03 HRS FINISH TIME: 01:01 HRSPERFORATED INTERVAL: 14,030'-14,178' FRAC PLUG SET: 15,196' TVD 12,669' HYDRO PRESS: 5,486 OPEN IWP: 5,872 PSI BACKSIDE PSI: 10ESTABLISHED PUMP RATE OF: 10.90 BPM, WELL BREAK DOWN @ 6,064 PSIINCREASED RATE TO 63.88 BPM @ 9,608 PSI AS WELL ALLOWED ON PAD7,148 BBLS SLICK WATER 366,740 LBS OF 100 MESH SAND366,740 TOTAL SAND IN FORMATION, 100% OF DESIGNFINAL RATE OF 76.10 BPM @ 9,360 PSICLEAN FLUID: 7,148 BBLS SLURRY FLUID: 7,490 BBLSAVG RATE 77.1 BPM AVG PRESSURE 9,467 PSI AVG HHP 17,889MAX RATE 82.4 BPM MAX PRESSURE 9,801 PSI MAX HHP 19,794ISIP: 6,703 PSI F. G: 0.962 PSI/FT AVG BH PSI: 13,977 PSI5 MIN: 6,421 PSI LEAK OFF: 56.4 PSI/MIN TOTAL PUMPS ON LOC: 18PUMPS IN LINE: 17PUMPS ENDED STG WITH: 15NOTES:
WELL - 2019000668 | Producing | 2019000668 | 0 | COMPLETIONS | 07/02/2018 07:00:00 | 02/07/2019 11:00:00 | COMPLETED | OCM - MECHANICAL ISOLATION | RECOMPLETION |  | 09/06/2018 06:00:00 | 10/03/2018 17:15:00 | COMPZN | STIM | RIG_ID - 2019000098 | 09/16/2018 06:00:00 | 10/01/2018 06:00:00 | FRAC EQUIP | CONTRACTOR - 2019000030 | 2018 | 09/26/2018 06:00:00 | 09/27/2018 06:00:00 | 09/26/2018 09:29:00 | Hyd Frac-Zipper | STIM_TREAT_COMPANY - 2019000005 |  | DIVERSION_COMPANY - 2019000007 | Frac Plug | Casing | 1 |  | 4910 |  | 5034 | 8041 | 9806 |  | 348250 | 348660 |  |  | 14042 | 18833 | 34000 | 70 | 78 | 5 | 5257 | 4478 | 5501 |  |  |  | 28 | 09/26/2018 09:29:00 | 09/26/2018 11:40:00 | 12273 | 12394 |  |  |  | 9806 | 4910 | 7346 | 7752 |  | 65421841527542F89B490A4C7D79FE90 | Slick Water | 17 | 18 | 15 |  | SOLIS | 11612 | 11604 | 0 | STAGE: 28 FRAC OPERATIONSSTART TIME: 09:29 HRS FINISH TIME: 11:40 HRSPERFORATED INTERVAL: 12,273'-12,394' FRAC PLUG SET: 12,404' NO BALL ON SEAT TVD 11,609' HYDRO PRESSURE: 5,034 PSI OPEN IWP: 4,478 PSI BACKSIDE PSI: 238 PSIESTABLISHED PUMP RATE OF: 5 BPM, WELL BREAK DOWN @ 4,910 PSIACID VOLUME PUMPED: 1,000 GALS. 15% ACID 32 BPM @ 8,615 PSI WHEN ACID HIT THE FORMATION 34 BPM @ 8,708 PSI WHEN ACID PUMPED INTO FORMATIONINCREASED RATE TO 67 BPM @ 8,662 PSI AS WELL ALLOWED ON PAD7,329 BBLS SLICK WATER 348,660 LBS 100 MESH348,660 LBS TOTAL SAND IN FORMATION, 100 % OF DESIGNFINAL RATE OF 78 BPM @ 8,277 PSICLEAN FLUID: 7,346 BBLS SLURRY FLUID: 7,752 BBLSAVG RATE 70 BPM AVG PRESSURE 8,041 PSI AVG HHP 14,042 MAX RATE 78 BPM MAX PRESSURE 9,806 PSI MAX HHP 18,833 ISIP: 5,501 PSI F. G: .90 PSI/FT AVG BH PSI: 11,912 PSI5 MIN: 5,257 PSI LEAK OFF: 49 PSI/MIN TOTAL PUMPS ON LOC: 18 PUMPS IN LINE: 17PUMPS ENDED STG WITH: 15 | STAGE: 28 FRAC OPERATIONSSTART TIME: 09:29 HRS FINISH TIME: 11:40 HRSPERFORATED INTERVAL: 12,273'-12,394' FRAC PLUG SET: 12,404' NO BALL ON SEAT TVD 11,609' HYDRO PRESSURE: 5,034 PSI OPEN IWP: 4,478 PSI BACKSIDE PSI: 238 PSIESTABLISHED PUMP RATE OF: 5 BPM, WELL BREAK DOWN @ 4,910 PSIACID VOLUME PUMPED: 1,000 GALS. 15% ACID 32 BPM @ 8,615 PSI WHEN ACID HIT THE FORMATION 34 BPM @ 8,708 PSI WHEN ACID PUMPED INTO FORMATIONINCREASED RATE TO 67 BPM @ 8,662 PSI AS WELL ALLOWED ON PAD7,329 BBLS SLICK WATER 348,660 LBS 100 MESH348,660 LBS TOTAL SAND IN FORMATION, 100 % OF DESIGNFINAL RATE OF 78 BPM @ 8,277 PSICLEAN FLUID: 7,346 BBLS SLURRY FLUID: 7,752 BBLSAVG RATE 70 BPM AVG PRESSURE 8,041 PSI AVG HHP 14,042 MAX RATE 78 BPM MAX PRESSURE 9,806 PSI MAX HHP 18,833 ISIP: 5,501 PSI F. G: .90 PSI/FT AVG BH PSI: 11,912 PSI5 MIN: 5,257 PSI LEAK OFF: 49 PSI/MIN TOTAL PUMPS ON LOC: 18 PUMPS IN LINE: 17PUMPS ENDED STG WITH: 15
WELL - 2019000633 | Producing | 2019000633 | 1 | COMPLETIONS | 12/15/2017 07:00:00 |  | PRODUCING |  | RECOMPLETION |  | 12/31/2017 17:00:00 | 01/21/2018 06:00:00 | COMPZN | STIM | RIG_ID - 2019000084 | 01/12/2018 06:00:00 | 01/20/2018 06:00:00 | FRAC EQUIP | CONTRACTOR - 2019000027 | 2018 | 01/18/2018 06:00:00 | 01/19/2018 06:00:00 | 01/19/2018 05:05:00 | Hydraulic Fracture | STIM_TREAT_COMPANY - 2019000004 | MEME | DIVERSION_COMPANY - 2019000003 | SILICA FLOUR | Casing |  | Calculated | 7562 | Nolte-Smith Calc | 4964 | 7537 | 7689 | 7389 | 353000 | 355000 | 0 |  | 12998 | 13554 | 36000 | 70 | 72 | 70 |  | 7562 |  | Failure | Mechanical | LOST DATA AQ AT END OF STAGE | 28 | 01/19/2018 05:05:00 | 01/19/2018 07:04:00 | 11442 | 17104 | 11104 | 17104 | 7389 | 7689 | 7562 | 7644 | 8026 | 0 | EBFE2450F192489CB83E01BE494627D9 | 20# X-LINK GEL | [5 empty] | 11227 | 11676 | 0 | STAGE: 28 FRAC OPS #20 X LINK STAGESTART TIME: 05:05 HRS FINISH TIME: 07:04 HRS TVD 11,446' HYDRO PRESS: 4,964 PSI PERFORATED INTERVAL: 11,104' - 17,104'OPEN IWP: 7,562 PSI BACKSIDE PSI: 362 PSIESTABLISH RATE: 69.8 BPM @ 7,562 PSIFORMATION BREAKDOWN: 0 BPM @ 0 PSIINCREASED RATE TO: 0 BPM @ 0 PSI AS WELL ALLOWED918 BBLS FR WATER 6,726 BBLS #20 X LINK353,000 LBS 100 MESH SAND 2,000 LBS SILICA FLOUR355,000 LBS TOTAL SAND IN FORMATION100 % OF DESIGN AVG RATE X BPM AVG PRESSURE X PSI AVG HHP XMAX RATE X BPM MAX PRESSURE X PSI MAX HHP XCLEAN FLUID: 7,644 BBLS SLURRY FLUID: 8,026 BBLSISIP : 0 PSI F.G: N/A PSI/FT 1 MIN: 0 PSI 5 MIN: N/A PSI LEAK OFF: 0 PSI/MIN AVG BH PSI: 10,385PSIFLUID PUMPS ON LOCATION - 16STAGE START PUMP COUNT - 12END OF STAGE PUMP COUNT - 9NOTE: RESTRICTED ON RATE DUE TO LACK OF AVAILABLE HP. IFS FROZE UP AT THE END OF THE STAGE. HES WAS UNABLE TO RECOVER THE DATA FOR THAT STAGE. | STAGE: 28 FRAC OPS #20 X LINK STAGESTART TIME: 05:05 HRS FINISH TIME: 07:04 HRS TVD 11,446' HYDRO PRESS: 4,964 PSI PERFORATED INTERVAL: 11,104' - 17,104'OPEN IWP: 7,562 PSI BACKSIDE PSI: 362 PSIESTABLISH RATE: 69.8 BPM @ 7,562 PSIFORMATION BREAKDOWN: 0 BPM @ 0 PSIINCREASED RATE TO: 0 BPM @ 0 PSI AS WELL ALLOWED918 BBLS FR WATER 6,726 BBLS #20 X LINK353,000 LBS 100 MESH SAND 2,000 LBS SILICA FLOUR355,000 LBS TOTAL SAND IN FORMATION100 % OF DESIGN AVG RATE X BPM AVG PRESSURE X PSI AVG HHP XMAX RATE X BPM MAX PRESSURE X PSI MAX HHP XCLEAN FLUID: 7,644 BBLS SLURRY FLUID: 8,026 BBLSISIP : 0 PSI F.G: N/A PSI/FT 1 MIN: 0 PSI 5 MIN: N/A PSI LEAK OFF: 0 PSI/MIN AVG BH PSI: 10,385PSIFLUID PUMPS ON LOCATION - 16STAGE START PUMP COUNT - 12END OF STAGE PUMP COUNT - 9NOTE: RESTRICTED ON RATE DUE TO LACK OF AVAILABLE HP. IFS FROZE UP AT THE END OF THE STAGE. HES WAS UNABLE TO RECOVER THE DATA FOR THAT STAGE.
WELL - 2019000642 | Producing | 2019000642 | 0 | COMPLETIONS | 04/27/2018 08:00:00 |  | PRODUCING | OCM - PP PUC | RECOMPLETION |  | 05/04/2018 18:00:00 | 06/06/2018 06:00:00 | COMPZN | STIM | RIG_ID - 2019000082 | 05/26/2018 06:00:00 | 06/06/2018 06:00:00 | FRAC EQUIP | CONTRACTOR - 2019000027 | 2018 | 06/04/2018 06:00:00 | 06/05/2018 06:00:00 | 06/05/2018 03:46:00 | Hydraulic Fracture | STIM_TREAT_COMPANY - 2019000004 | JIM | DIVERSION_COMPANY - 2019000008 | PERF PODS | Tubing |  | Calculated |  |  | 5263 | 8258 | 8784 | 8121 | 306250 | 306250 | 0 |  | 12918 | 10727 | 24000 | 53 | 60 | 53 |  | 8121 |  | Success | According to Plan |  | 28 | 06/05/2018 03:46:00 | 06/05/2018 05:54:00 | 12802 | 18326 |  |  | 8121 | 8784 |  | 6399 | 6730 | 0 | 57A54B426A184696AAD075CDBB962799 | 25# Guar Borate | [5 empty] | 12412 | 12140 | 0 | STAGE 28 RE-FRAC OPSSTART: 03:46 FINISHED: 05:54 IWP: 8,121 PSI BACKSIDE PSI: 279 PSI60.4 BPM @ 8,829 PSI BEFORE PODS HIT FORMATION60.4 BPM @ 8,766 PSI AFTER PODS HIT FORMATION589 BBLS FR WATER 5,810 BBLS 25# XLINK GEL 301,250 LBS 100 MESH SAND5,000 LBS SILICA FLOUR 0 LBS 30/50 WHITE JOB RE DESIGNED TO BE ALL 100 MESH NO 30/50 306,250 LBS TOTAL SAND IN FORMATION - 100 % OF DESIGN AVG RATE 53 BPM AVG PRESSURE 8,258 PSI AVG HHP 10,727MAX RATE 60 BPM MAX PRESSURE 8,784 PSI MAX HHP 12,918CLEAN FLUID: 6,399 BBLS SLURRY FLUID: 6,730 BBLS ISIP: 6,908 PSI F.G: .99 PSI/FT AVG BH PSI: 14,227 PSI5 MIN: 6,893 LEAK OFF: 3 PSI/MIN PUMPS ON LOC: 18 START PUMP: 10 END PUMP COUNT: 8NOTE: LOST 2 PUMPS DUE TO PACKING | STAGE 28 RE-FRAC OPSSTART: 03:46 FINISHED: 05:54 IWP: 8,121 PSI BACKSIDE PSI: 279 PSI60.4 BPM @ 8,829 PSI BEFORE PODS HIT FORMATION60.4 BPM @ 8,766 PSI AFTER PODS HIT FORMATION589 BBLS FR WATER 5,810 BBLS 25# XLINK GEL 301,250 LBS 100 MESH SAND5,000 LBS SILICA FLOUR 0 LBS 30/50 WHITE JOB RE DESIGNED TO BE ALL 100 MESH NO 30/50 306,250 LBS TOTAL SAND IN FORMATION - 100 % OF DESIGN AVG RATE 53 BPM AVG PRESSURE 8,258 PSI AVG HHP 10,727MAX RATE 60 BPM MAX PRESSURE 8,784 PSI MAX HHP 12,918CLEAN FLUID: 6,399 BBLS SLURRY FLUID: 6,730 BBLS ISIP: 6,908 PSI F.G: .99 PSI/FT AVG BH PSI: 14,227 PSI5 MIN: 6,893 LEAK OFF: 3 PSI/MIN PUMPS ON LOC: 18 START PUMP: 10 END PUMP COUNT: 8NOTE: LOST 2 PUMPS DUE TO PACKING
WELL - 2019000735 | Producing | 2019000735 | 0 | COMPLETIONS | 05/10/2019 09:00:00 |  |  | OCM - MECHANICAL ISOLATION | RECOMPLETION |  | 05/31/2019 14:00:00 | 06/25/2019 17:30:00 | COMPZN | STIM | RIG_ID - 2019000021 | 06/15/2019 06:00:00 | 06/24/2019 06:00:00 | FRAC EQUIP | CONTRACTOR - 2019000008 | 2019 | 06/18/2019 06:00:00 | 06/19/2019 06:00:00 | 06/18/2019 10:06:00 | Hyd Frac-Zipper | STIM_TREAT_COMPANY - 2019000002 |  |  |  | Casing | 1 |  | 6269 |  | 5587 | 9694 | 10011 |  | 425000 | 424500 | 0 | 0 | 16138 | 17850 | 40000 | 68 | 73 | 16 | 6595 | 6595 | 6747 | Success | According to Plan |  | 6 | 06/18/2019 10:06:00 | 06/18/2019 12:33:00 | 16449 | 16599 |  |  |  | 10011 | 6269 | 8012 | 8518 |  | FBDDDFC83B0F4D91BED0A704CB84BFAA | HVFR | 18 | 18 | 18 | 147 | NICHOLAS STEPHEN | 12880 | 12886 | 0 | STAGE: 6 FRAC OPERATIONSSTART TIME: 1006 HRS FINISH TIME: 1233 HRSTVD: 12,883' HYDRO PRESS: 5,587 PSIPERFORATED INTERVAL: 16,449' - 16,599' PLUG: 16,607' OPEN IWP: 5,415 PSI BACKSIDE PSI: 275 PSIFORMATION BREAK DOWN: 6,269 PSI @ 16 BPMINCREASED RATE TO 55.6 BPM @ 9,446 PSI AS WELL ALLOWED ON PAD8,012 BBLS HVFR424,500 LBS 100 MESH 424,500 LBS TOTAL SAND IN FORMATION.100% OF DESIGN FINAL RATE: 64 BPM FINAL PSI: 9,516 PSIAVG RATE: 67.9 BPM AVG PRESSURE: 9,694 PSI AVG HHP: 16,138MAX RATE 72.7 BPM MAX PRESSURE: 10,011 PSI MAX HHP: 17,850CLEAN FLUID: 8,012 BBLS -------- SLURRY FLUID: 8,518 BBLSISIP: 6,747 PSI F.G: 0.96 PSI/FT 5 MIN: 6,595 PSILEAK OFF: 30 PSI/MIN AVG BH PSI: 13,399 PSI TOTAL PUMPS ON LOC: 18NUMBER PUMPS IN LINE: 18 PUMPS ENDED STG WITH: 18**NOTES: | STAGE: 6 FRAC OPERATIONSSTART TIME: 1006 HRS FINISH TIME: 1233 HRSTVD: 12,883' HYDRO PRESS: 5,587 PSIPERFORATED INTERVAL: 16,449' - 16,599' PLUG: 16,607' OPEN IWP: 5,415 PSI BACKSIDE PSI: 275 PSIFORMATION BREAK DOWN: 6,269 PSI @ 16 BPMINCREASED RATE TO 55.6 BPM @ 9,446 PSI AS WELL ALLOWED ON PAD8,012 BBLS HVFR424,500 LBS 100 MESH 424,500 LBS TOTAL SAND IN FORMATION.100% OF DESIGN FINAL RATE: 64 BPM FINAL PSI: 9,516 PSIAVG RATE: 67.9 BPM AVG PRESSURE: 9,694 PSI AVG HHP: 16,138MAX RATE 72.7 BPM MAX PRESSURE: 10,011 PSI MAX HHP: 17,850CLEAN FLUID: 8,012 BBLS -------- SLURRY FLUID: 8,518 BBLSISIP: 6,747 PSI F.G: 0.96 PSI/FT 5 MIN: 6,595 PSILEAK OFF: 30 PSI/MIN AVG BH PSI: 13,399 PSI TOTAL PUMPS ON LOC: 18NUMBER PUMPS IN LINE: 18 PUMPS ENDED STG WITH: 18**NOTES:
WELL - 2019000278 | Producing | 2019000278 | 0 | COMPLETIONS | 02/27/2019 07:30:00 |  | PRODUCING | OCM - MECHANICAL ISOLATION | RECOMPLETION |  | 03/22/2019 07:00:00 | 05/09/2019 06:00:00 | COMPZN | STIM | RIG_ID - 2019000166 | 03/22/2019 07:00:00 | 03/29/2019 06:00:00 | FRAC EQUIP | CONTRACTOR - 2019000051 | 2019 | 03/23/2019 06:00:00 | 03/24/2019 06:00:00 | 03/24/2019 03:20:00 | Hydraulic Fracture | STIM_TREAT_COMPANY - 2019000007 |  |  |  | Casing | 1 |  | 5319 |  |  | 8305 | 9116 |  | 367500 | 367140 |  |  | 15876 | 14180 | 32000 | 70 | 71 | 5 | 5281 | 4544 | 5691 |  |  |  | 3 | 03/24/2019 03:20:00 | 03/24/2019 05:30:00 | 16206 | 16356 |  |  |  | 9116 | 5319 | 7652 | 8072 |  | 01406199182444F5BFEBD3FD820A6589 | Slickwater | 17 | 20 | 17 |  | ADEMAR GALVAN | 11715 | 11707 |  | STAGE 3 FRAC OPSSTART TIME: 0320 HRS FINISH TIME: 0530 HRSTVD 11,713' HYDRO PRESS: 5,079 PSIPERFORATED INTERVAL: 16,206' - 16,356' PLUG SET @ 16,368'OPEN IWP: 4,544 PSI BACKSIDE PSI: 165 PSIPUMPED 0 GALS 15% HCL FORMATION BREAKDOWN: 5,319 PSI @ 12 BPMINCREASED RATE TO 70 BPM @ 9,065 PSI AS WELL ALLOWED ON PAD7,595 BBLS FR WATER 367,900 LBS 100 Mesh 367,900 LBS TOTAL SAND IN FORMATION100 % OF DESIGNFINAL RATE: 70 FINAL PSI: 8,310 AVG RATE 70 BPM AVG PRESSURE: 8,305 PSI AVG HHP 14,180MAX RATE 71 BPM MAX PRESSURE: 9,116 PSI MAX HHP 15,876CLEAN FLUID: 7,652 BBLS SLURRY FLUID: 8,072 BBLS ISIP: 5,691 PSI F.G: 0.92 PSI/FT 5 MIN: 5,281 PSI LEAK OFF: 82 PSI/MIN AVG BH PSI: 10,775 PSI FLUID PUMPS ON LOCATION - 20 STAGE START PUMP COUNT - 17END OF STAGE PUMP COUNT - 17NOTES: | STAGE 3 FRAC OPSSTART TIME: 0320 HRS FINISH TIME: 0530 HRSTVD 11,713' HYDRO PRESS: 5,079 PSIPERFORATED INTERVAL: 16,206' - 16,356' PLUG SET @ 16,368'OPEN IWP: 4,544 PSI BACKSIDE PSI: 165 PSIPUMPED 0 GALS 15% HCL FORMATION BREAKDOWN: 5,319 PSI @ 12 BPMINCREASED RATE TO 70 BPM @ 9,065 PSI AS WELL ALLOWED ON PAD7,595 BBLS FR WATER 367,900 LBS 100 Mesh 367,900 LBS TOTAL SAND IN FORMATION100 % OF DESIGNFINAL RATE: 70 FINAL PSI: 8,310 AVG RATE 70 BPM AVG PRESSURE: 8,305 PSI AVG HHP 14,180MAX RATE 71 BPM MAX PRESSURE: 9,116 PSI MAX HHP 15,876CLEAN FLUID: 7,652 BBLS SLURRY FLUID: 8,072 BBLS ISIP: 5,691 PSI F.G: 0.92 PSI/FT 5 MIN: 5,281 PSI LEAK OFF: 82 PSI/MIN AVG BH PSI: 10,775 PSI FLUID PUMPS ON LOCATION - 20 STAGE START PUMP COUNT - 17END OF STAGE PUMP COUNT - 17NOTES:
WELL - 2019001350 | Producing | 2019001350 | 0 | COMPLETIONS | 09/21/2018 07:00:00 | 03/12/2019 13:00:00 | COMPLETED | OCM - PP TUB | RECOMPLETION |  | 09/28/2018 06:00:00 | 10/24/2018 06:00:00 | COMPZN | STIM | RIG_ID - 2019000081 | 10/18/2018 18:00:00 | 10/22/2018 06:00:00 | FRAC EQUIP | CONTRACTOR - 2019000027 | 2018 | 10/20/2018 06:00:00 | 10/21/2018 05:45:00 | 10/20/2018 11:45:00 | Hydraulic Fracture | STIM_TREAT_COMPANY - 2019000004 |  |  |  | Casing | 1 | Calculated |  | Nolte-Smith Calc | 5891 | 8661 | 9053 | 2964 | 215900 | 215900 | 0 |  | 14987 | 16701 | 30000 | 71 | 75 | 45 | 6279 | 7042 | 6356 | Success | According to Plan |  | 12 | 10/20/2018 11:45:00 | 10/20/2018 12:51:00 | 13865 | 18039 | 12864 | 18755 | 2964 | 9053 |  | 4231 | 4462 | 0 | 08F2729AF5EC4DD2BF6A855151DFD1AC |  | 13 |  | 13 | 74 | A. VELA/ R. TUCKER | 13626 | 13611 | 0 | STAGE # 12 REFRAC OPERATIONS. DATE 10/20/18BALL IN SEAT START TIME: 11:37 HRS FINISH TIME: 12:51 HRSTVD 13,601' HYDROSTATIC PSI: 5,891 PSI, PERFORATING INTERVAL: 13,865â?? â?? 18,039' BACKSIDE PSI 98OPEN IWP 7,042 PSI,ESTABLISH RATE: 45.0 BPM AT 7,019 PSI.INCREASED RATE TO 70.0 BPM @ 8,824 PSI AS WELL ALLOWED.FRAC STAGE # 12 OF THE EAGLE FORD SHALE W/3,401 BBLS XLINK 830 BBLS SLICKWATER100,400 LBS 40/70 115,500 LBS 30/50215,900 LBS TOTAL SAND IN FORMATION100% SAND PLACED IN FORMATION FLUSH : AVG RATE 70.6 BPM AVG PRESSURE 8,661 PSI AVG HHP 14,987MAX RATE 75.3 BPM MAX PRESSURE 9,053 PSI MAX HHP 16,701TOTAL CLEAN FLUID VOL: 4,231 BBLS / SLURRY VOLUME 4,462 BBLSISIP: 6,356 PSI/ FRAC GRADIENT: 0.8965 MIN: 6,279 PSI / LEAK OFF: 15.4 PSI/MIN / AVG BH PSI: 12,320 PSI45 PODS 44.2 BPM @ 7,102 PSI BEFORE PODS HIT FORMATION44.2 BPM @ 7,065 PSI AFTER PODS ON FORMATION | STAGE # 12 REFRAC OPERATIONS. DATE 10/20/18BALL IN SEAT START TIME: 11:37 HRS FINISH TIME: 12:51 HRSTVD 13,601' HYDROSTATIC PSI: 5,891 PSI, PERFORATING INTERVAL: 13,865â?? â?? 18,039' BACKSIDE PSI 98OPEN IWP 7,042 PSI,ESTABLISH RATE: 45.0 BPM AT 7,019 PSI.INCREASED RATE TO 70.0 BPM @ 8,824 PSI AS WELL ALLOWED.FRAC STAGE # 12 OF THE EAGLE FORD SHALE W/3,401 BBLS XLINK 830 BBLS SLICKWATER100,400 LBS 40/70 115,500 LBS 30/50215,900 LBS TOTAL SAND IN FORMATION100% SAND PLACED IN FORMATION FLUSH : AVG RATE 70.6 BPM AVG PRESSURE 8,661 PSI AVG HHP 14,987MAX RATE 75.3 BPM MAX PRESSURE 9,053 PSI MAX HHP 16,701TOTAL CLEAN FLUID VOL: 4,231 BBLS / SLURRY VOLUME 4,462 BBLSISIP: 6,356 PSI/ FRAC GRADIENT: 0.8965 MIN: 6,279 PSI / LEAK OFF: 15.4 PSI/MIN / AVG BH PSI: 12,320 PSI45 PODS 44.2 BPM @ 7,102 PSI BEFORE PODS HIT FORMATION44.2 BPM @ 7,065 PSI AFTER PODS ON FORMATION
WELL - 2019000640 | Producing | 2019000640 | 0 | COMPLETIONS | 05/30/2019 07:30:00 |  |  | OCM - MECHANICAL ISOLATION | RECOMPLETION |  | 06/23/2019 12:00:00 | 08/05/2019 18:00:00 | COMPZN | STIM | RIG_ID - 2019000081 | 07/29/2019 14:00:00 | 08/05/2019 18:00:00 | FRAC EQUIP | CONTRACTOR - 2019000027 | 2019 | 07/30/2019 06:00:00 | 07/31/2019 06:00:00 | 07/30/2019 17:12:00 | Hydraulic Fracture | STIM_TREAT_COMPANY - 2019000004 |  |  |  | Casing | 1 | Calculated | 7389 |  | 5628 | 9823 | 10191 | 7618 | 384000 | 384000 |  | 0 | 17816 | 18883 | 30000 | 74 | 75 | 10 | 7167 | 5655 | 7323 | Success | According to Plan |  | 2 | 07/30/2019 17:12:00 | 07/30/2019 19:19:00 | 16598 | 16743 |  |  | 7618 | 10191 | 7389 | 7607 | 8028 |  | 5A66BAE9F073444DBB57D654933FD6BB | LX-6 (FDP -1298) | 18 | 19 | 17 | 127 | EFRAIN GONZALES | 12973 | 12979 | 0 | STAGE 2 FRAC OPSSTART TIME: 17:12 HRS FINISH TIME: 19:19 HRSTVD 12,975' HYDRO PRESS: 5,628 PSIPERFORATED INTERVAL: 16,598'- 16,743' PLUG DEPTH: 16,753'OPEN IWP: 5655 PSI BACKSIDE PSI: 300 PSI15 % HCL ACID: 0 GALS.FORMATION BREAKDOWN: 7,389 PSI @ 10 BPM INCREASED RATE TO 56 BPM @ 9,321 PSI AS WELL ALLOWED ON PAD7607 BBLS HVFR 0 BBLS 25# LINEAR 0 BBLS 25# XLINK384,000 LBS 100 MESH100 % OF DESIGN PROP AVG RATE 74 BPM AVG PRESSURE 9,823 PSI AVG HHP 17,816MAX RATE 75 BPM MAX PRESSURE 10,191 PSI MAX HHP 18,883CLEAN FLUID: 7,607 BBLS SLURRY FLUID: 8,028 BBLSISIP: 7,323 PSI F.G: 0.998 PSI/FT5 MIN: 7,167 PSI LEAK OFF: 31 PSI/MIN AVG BH PSI: 10,013 PSIPUMPS ON LOCATION: 19PUMPS AT START: 18PUMPS AT END: 17 | STAGE 2 FRAC OPSSTART TIME: 17:12 HRS FINISH TIME: 19:19 HRSTVD 12,975' HYDRO PRESS: 5,628 PSIPERFORATED INTERVAL: 16,598'- 16,743' PLUG DEPTH: 16,753'OPEN IWP: 5655 PSI BACKSIDE PSI: 300 PSI15 % HCL ACID: 0 GALS.FORMATION BREAKDOWN: 7,389 PSI @ 10 BPM INCREASED RATE TO 56 BPM @ 9,321 PSI AS WELL ALLOWED ON PAD7607 BBLS HVFR 0 BBLS 25# LINEAR 0 BBLS 25# XLINK384,000 LBS 100 MESH100 % OF DESIGN PROP AVG RATE 74 BPM AVG PRESSURE 9,823 PSI AVG HHP 17,816MAX RATE 75 BPM MAX PRESSURE 10,191 PSI MAX HHP 18,883CLEAN FLUID: 7,607 BBLS SLURRY FLUID: 8,028 BBLSISIP: 7,323 PSI F.G: 0.998 PSI/FT5 MIN: 7,167 PSI LEAK OFF: 31 PSI/MIN AVG BH PSI: 10,013 PSIPUMPS ON LOCATION: 19PUMPS AT START: 18PUMPS AT END: 17
WELL - 2019001340 | Producing | 2019001340 | 0 | COMPLETIONS | 10/09/2018 06:00:00 | 10/19/2019 16:00:00 | COMPLETED | OCM - MECHANICAL ISOLATION | RECOMPLETION |  | 11/05/2018 17:00:00 | 11/30/2018 06:00:00 | COMPZN | STIM | RIG_ID - 2019000098 | 11/18/2018 18:00:00 | 11/30/2018 06:00:00 | FRAC EQUIP | CONTRACTOR - 2019000030 | 2018 | 11/27/2018 06:00:00 | 11/28/2018 06:00:00 | 11/27/2018 17:59:00 | Hydraulic Fracture | STIM_TREAT_COMPANY - 2019000005 |  | DIVERSION_COMPANY - 2019000007 | Ball | Casing | 1 |  | 6719 |  | 5345 | 9222 | 9868 |  | 357460 | 355920 |  |  | 15066 | 17129 | 36000 | 67 | 71 | 5 | 6672 | 5577 | 7181 | Success | According to Plan |  | 28 | 11/27/2018 17:59:00 | 11/27/2018 20:43:00 | 13599 | 13719 |  |  |  | 9868 | 6719 | 8505 | 8765 |  | 720FD3F934E84F6395A3A7C6C978E30F | Slickwater |  |  |  |  | KRAMER | 12343 | 12337 | 0 | STAGE: 28 FRAC OPERATIONSSTART TIME: 17:59 HRS FINISH TIME: 20:43 HRSPERFORATED INTERVAL: 13,599'-13,718' PLUG: 13,730' BALL DROP TVD: 12,340' HYDRO PRESS: 5,345 PSI OPEN IWP: 5,577 PSI BACKSIDE PSI: 361 PSIESTABLISHED PUMP RATE OF 15 BPM, WELL BREAK DOWN @ 6,719 PSI15.4 BPM @ 6,548 PSI WHEN ACID HITS FORMATION.20.1 BPM @ 6,984 PSI WHEN ACID PUMPTED INTO FORMATION.INCREASED RATE TO 60.9 BPM @ 8,846 PSI AS WELL ALLOWED ON PAD 8,458 BBLS SLICK WATER 355,920 100 MESH355,920 LBS TOTAL SAND IN FORMATION, 100 % OF DESIGNCLEAN FLUID: 8,505 BBLS SLURRY FLUID: 8,765 BBLSAVG RATE 66.7 BPM AVG PRESSURE 9,222 PSI AVG HHP 15,066MAX RATE 70.8 BPM MAX PRESSURE 9,868 PSI MAX HHP 17,129ISIP: 7,181 PSI F. G: 1.014 PSI/FT AVG BH PSI: 13,545 PSI5 MIN: 6,672 PSI LEAK OFF: 101.8 PSI/MIN TOTAL PUMPS ON LOC: 20PUMPS IN LINE: 17PUMPS ENDED STG WITH: 15 | STAGE: 28 FRAC OPERATIONSSTART TIME: 17:59 HRS FINISH TIME: 20:43 HRSPERFORATED INTERVAL: 13,599'-13,718' PLUG: 13,730' BALL DROP TVD: 12,340' HYDRO PRESS: 5,345 PSI OPEN IWP: 5,577 PSI BACKSIDE PSI: 361 PSIESTABLISHED PUMP RATE OF 15 BPM, WELL BREAK DOWN @ 6,719 PSI15.4 BPM @ 6,548 PSI WHEN ACID HITS FORMATION.20.1 BPM @ 6,984 PSI WHEN ACID PUMPTED INTO FORMATION.INCREASED RATE TO 60.9 BPM @ 8,846 PSI AS WELL ALLOWED ON PAD 8,458 BBLS SLICK WATER 355,920 100 MESH355,920 LBS TOTAL SAND IN FORMATION, 100 % OF DESIGNCLEAN FLUID: 8,505 BBLS SLURRY FLUID: 8,765 BBLSAVG RATE 66.7 BPM AVG PRESSURE 9,222 PSI AVG HHP 15,066MAX RATE 70.8 BPM MAX PRESSURE 9,868 PSI MAX HHP 17,129ISIP: 7,181 PSI F. G: 1.014 PSI/FT AVG BH PSI: 13,545 PSI5 MIN: 6,672 PSI LEAK OFF: 101.8 PSI/MIN TOTAL PUMPS ON LOC: 20PUMPS IN LINE: 17PUMPS ENDED STG WITH: 15
WELL - 2019000699 | Producing | 2019000699 | 0 | COMPLETIONS | 12/16/2018 06:00:00 | 10/12/2019 10:00:00 | COMPLETED | OCM - MECHANICAL ISOLATION | RECOMPLETION |  | 01/11/2019 06:00:00 | 02/06/2019 07:00:00 | COMPZN | STIM | RIG_ID - 2019000082 | 01/27/2019 06:00:00 | 02/03/2019 18:00:00 | FRAC EQUIP | CONTRACTOR - 2019000027 | 2019 | 02/02/2019 06:00:00 | 02/03/2019 06:00:00 | 02/02/2019 20:25:00 | Hydraulic Fracture | STIM_TREAT_COMPANY - 2019000004 |  | DIVERSION_COMPANY - 2019000007 | Frac Plug | Casing | 1 |  | 7282 |  | 5478 | 8907 | 9496 | 7346 | 328750 | 318230 |  |  | 17487 | 18729 | 28000 | 80 | 80 | 15 | 6624 | 6777 | 6884 | Success | According to Plan |  | 29 | 02/02/2019 20:25:00 | 02/02/2019 22:24:00 | 13178 | 13319 |  |  | 7346 | 9496 | 7282 | 6533 | 6874 |  | A8BD13A3DA7D4E36B9B7A17AF71D371D | Slickwater | 14 | 17 | 14 | 97 | JAVIER SOLIS | 12632 | 12635 | 0 | STAGE: 29 FRAC OPERATIONSSTART TIME: 2025 HRS FINISH TIME: 2224 HRSTVD 12,633' HYDRO PRESS: 5,478 PSIPERFORATED INTERVAL: 13,178' - 13,319' PLUG: 13,329' OPEN IWP: 6777 PSI BACKSIDE PSI: 326 PSIACID VOLUME PUMPED: 0 GALLONS, 15% HCL ACIDFORMATION BREAK DOWN: 7282 PSI @ 15 BPMINCREASED RATE TO 73 BPM @ 9310 PSI AS WELL ALLOWED ON PAD6533 BBLS HVFR0 BBLS SLICK WATER 0 BBLS X-LINK 318,230 LBS 100 MESH 100% OF DESIGNFINAL RATE: 80 BPM FINAL PSI: 9022 PSIAVG RATE 80 BPM AVG PRESSURE 8,907 PSI AVG HHP 17,487MAX RATE 80 BPM MAX PRESSURE 9,496 PSI MAX HHP 19,729CLEAN FLUID: 6533 BBLS -------- SLURRY FLUID: 6924 BBLSISIP: 6884 PSI F. G: .98 PSI/FT 5 MIN: 6624 PSILEAK OFF: 12 PSI/MIN AVG BH PSI: 11,267 PSI TOTAL PUMPS ON LOC: 17NUMBER PUMPS IN LINE: 14 PUMPS ENDED STG WITH: 14 | STAGE: 29 FRAC OPERATIONSSTART TIME: 2025 HRS FINISH TIME: 2224 HRSTVD 12,633' HYDRO PRESS: 5,478 PSIPERFORATED INTERVAL: 13,178' - 13,319' PLUG: 13,329' OPEN IWP: 6777 PSI BACKSIDE PSI: 326 PSIACID VOLUME PUMPED: 0 GALLONS, 15% HCL ACIDFORMATION BREAK DOWN: 7282 PSI @ 15 BPMINCREASED RATE TO 73 BPM @ 9310 PSI AS WELL ALLOWED ON PAD6533 BBLS HVFR0 BBLS SLICK WATER 0 BBLS X-LINK 318,230 LBS 100 MESH 100% OF DESIGNFINAL RATE: 80 BPM FINAL PSI: 9022 PSIAVG RATE 80 BPM AVG PRESSURE 8,907 PSI AVG HHP 17,487MAX RATE 80 BPM MAX PRESSURE 9,496 PSI MAX HHP 19,729CLEAN FLUID: 6533 BBLS -------- SLURRY FLUID: 6924 BBLSISIP: 6884 PSI F. G: .98 PSI/FT 5 MIN: 6624 PSILEAK OFF: 12 PSI/MIN AVG BH PSI: 11,267 PSI TOTAL PUMPS ON LOC: 17NUMBER PUMPS IN LINE: 14 PUMPS ENDED STG WITH: 14
WELL - 2019000715 | Producing | 2019000715 | 0 | COMPLETIONS | 06/09/2017 08:00:00 |  | PRODUCING | OCM - PP PUC | RECOMPLETION | CLEANOUT/ REFRAC | 06/22/2017 16:00:00 | 08/07/2017 19:00:00 | COMPZN | STIM | RIG_ID - 2019000081 | 08/03/2017 06:00:00 | 08/07/2017 06:00:00 | FRAC EQUIP | CONTRACTOR - 2019000027 | 2017 | 08/05/2017 06:00:00 | 08/06/2017 05:45:00 | 08/05/2017 09:21:00 | Hydraulic Fracture | STIM_TREAT_COMPANY - 2019000004 | BRYAN | DIVERSION_COMPANY - 2019000003 | BALL | Casing | 1 |  | 0 |  | 5455 | 8244 | 8881 |  | 449000 | 449500 | 0 |  | 13114 | 14649 | 28000 | 65 | 67 | 65 |  | 6869 |  | Success | According to Plan | DROPPED 26 5/8 BIO BALLS DURING STAGE | 10 | 08/05/2017 09:21:00 | 08/05/2017 11:50:00 | 13288 | 17722 |  |  |  | 8881 | 0 | 9035 | 9513 | 0 | 8F113EAEE883493393F16E738D2248A7 | 25 PPT XL HYBOR G | [5 empty] | 12678 | 12470 | 0 | STAGE # 9 RE FRAC OPERATIONS. DATE 8/5/17START TIME: 09:21 FINISH TIME: 11:50 HRSTVD 12,571 HYDROSTATIC PSI: 5,455 PSI PERFORATING INTERVAL: 13,228' - 17,722' BACKSIDE PSI 312OPEN IWP 6,869 PSI, ESTABLISH RATE: 65.2 BPM AT 8,115 PSI.9,035 BBLS 25# XLINK GEL 1365 BBLS SLICK WATER449,500 LBS 100 MESH SAND 100% PLACED IN FORMATION AVG RATE 64.9 BPM AVG PRESSURE 8,244 PSI AVG HHP 13,114MAX RATE 67.3 BPM MAX PRESSURE 8,881 PSI MAX HHP 14,649TOTAL CLEAN FLUID VOL: 9,035 BBLS ISIP: N/A PSI F.G: N/A PSI/FT5 MINUTE: N/A PSI LEAK OFF: N/A PSI/MINAVG BH PSI: 9,776 PSI DROPPED 26 5/8 BIO BALLS DURING STAGENOTE: FLUID ISSUES WITH CROSSLINK ON PAD TROUBLE GETTING BUFFER HAD TO SWITCH PUMPS - HAD TO RUN FR DURING STAGE | STAGE # 9 RE FRAC OPERATIONS. DATE 8/5/17START TIME: 09:21 FINISH TIME: 11:50 HRSTVD 12,571 HYDROSTATIC PSI: 5,455 PSI PERFORATING INTERVAL: 13,228' - 17,722' BACKSIDE PSI 312OPEN IWP 6,869 PSI, ESTABLISH RATE: 65.2 BPM AT 8,115 PSI.9,035 BBLS 25# XLINK GEL 1365 BBLS SLICK WATER449,500 LBS 100 MESH SAND 100% PLACED IN FORMATION AVG RATE 64.9 BPM AVG PRESSURE 8,244 PSI AVG HHP 13,114MAX RATE 67.3 BPM MAX PRESSURE 8,881 PSI MAX HHP 14,649TOTAL CLEAN FLUID VOL: 9,035 BBLS ISIP: N/A PSI F.G: N/A PSI/FT5 MINUTE: N/A PSI LEAK OFF: N/A PSI/MINAVG BH PSI: 9,776 PSI DROPPED 26 5/8 BIO BALLS DURING STAGENOTE: FLUID ISSUES WITH CROSSLINK ON PAD TROUBLE GETTING BUFFER HAD TO SWITCH PUMPS - HAD TO RUN FR DURING STAGE
WELL - 2019000733 | Producing | 2019000733 | 0 | COMPLETIONS | 03/16/2019 07:30:00 |  |  | OCM - MECHANICAL ISOLATION | RECOMPLETION |  | 04/04/2019 17:00:00 | 05/24/2019 06:00:00 | COMPZN | STIM | RIG_ID - 2019000081 | 05/17/2019 06:00:00 | 05/24/2019 06:00:00 | FRAC EQUIP | CONTRACTOR - 2019000027 | 2019 | 05/18/2019 06:00:00 | 05/19/2019 06:00:00 | 05/19/2019 02:22:00 | Hydraulic Fracture | STIM_TREAT_COMPANY - 2019000004 |  | DIVERSION_COMPANY - 2019000003 | Frac Plug | Casing | 1 | Calculated | 7360 |  | 5525 | 9509 | 9936 | 7618 | 366938 | 366938 |  | 0 | 17002 | 18260 | 35000 | 73 | 75 | 15 | 6955 | 5922 | 7014 | Success | According to Plan |  | 5 | 05/19/2019 02:22:00 | 05/19/2019 04:29:00 | 16551 | 16699 |  |  | 7618 | 9936 | 7360 | 7341 | 7743 | 0 | D56AE4AB5E064887ABD3215F175FE277 | FR | 14 | 16 | 14 | 127 | JAMES CECIL | 12741 | 12741 | 0 | STAGE 5 FRAC OPSSTART TIME: 0222 HRS FINISH TIME: 0429 HRSTVD 12,741' HYDRO PRESS: 5,525 PSIPERFORATED INTERVAL: 16,551' - 16,699' PLUG SET @- 16,709' OPEN IWP: 5,922 PSI BACKSIDE PSI: 205 PSIFORMATION BREAKDOWN: 7,360 PSI INCREASED RATE TO 52 BPM @ 8,538 PSI AS WELL ALLOWED ON PAD 7,341 BBL HVFR366,938 LBS 100 MESH100 % OF DESIGN AVG RATE 73 BPM AVG PRESSURE 9,509 PSI AVG HHP 17,002MAX RATE 75 BPM MAX PRESSURE 9,936 PSI MAX HHP 18,260CLEAN FLUID: 7,341 BBLS SLURRY FLUID: 7,743 BBLSISIP: 7,014 PSI F.G: .98 PSI/FT5 MIN: 6,955 PSI LEAK OFF: 11 PSI/MIN AVG BH PSI: 9,874 PSI | STAGE 5 FRAC OPSSTART TIME: 0222 HRS FINISH TIME: 0429 HRSTVD 12,741' HYDRO PRESS: 5,525 PSIPERFORATED INTERVAL: 16,551' - 16,699' PLUG SET @- 16,709' OPEN IWP: 5,922 PSI BACKSIDE PSI: 205 PSIFORMATION BREAKDOWN: 7,360 PSI INCREASED RATE TO 52 BPM @ 8,538 PSI AS WELL ALLOWED ON PAD 7,341 BBL HVFR366,938 LBS 100 MESH100 % OF DESIGN AVG RATE 73 BPM AVG PRESSURE 9,509 PSI AVG HHP 17,002MAX RATE 75 BPM MAX PRESSURE 9,936 PSI MAX HHP 18,260CLEAN FLUID: 7,341 BBLS SLURRY FLUID: 7,743 BBLSISIP: 7,014 PSI F.G: .98 PSI/FT5 MIN: 6,955 PSI LEAK OFF: 11 PSI/MIN AVG BH PSI: 9,874 PSI
WELL - 2019001412 | Producing | 2019001412 | 0 | COMPLETIONS | 02/13/2019 07:30:00 |  |  | OCM - MECHANICAL ISOLATION | RECOMPLETION | V5 STIMULATION | 03/04/2019 16:30:00 | 04/14/2019 16:00:00 | COMPZN | STIM | RIG_ID - 2019000098 | 04/04/2019 06:00:00 | 04/13/2019 06:00:00 | FRAC EQUIP | CONTRACTOR - 2019000030 | 2019 | 04/08/2019 06:00:00 | 04/09/2019 06:00:00 | 04/09/2019 00:10:00 | Hydraulic Fracture | STIM_TREAT_COMPANY - 2019000005 |  | DIVERSION_COMPANY - 2019000007 | Frac Plug | Casing | 1 |  | 7889 |  | 5554 | 9208 | 9390 |  | 182000 | 181960 |  |  | 14961 | 16052 | 36000 | 66 | 70 | 16 | 6402 | 5016 | 6952 | Success | According to Plan |  | 42 | 04/09/2019 00:10:00 | 04/09/2019 01:27:00 | 15248 | 15319 |  |  |  | 9390 | 7889 | 3890 | 4078 |  | 0547F03AD55341CEBB342CF72A648D7A | FRP-1S | 18 | 18 | 18 |  | JW KRAMER | 12827 | 12830 | 0 | STAGE: 42 FRAC OPERATIONSSTART TIME: 00:10HRS FINISH TIME: 01:27 HRSPERFORATED INTERVAL: 15,248'-15,319' FRAC PLUG SET: 15,327' TVD 12,827' HYDRO PRESS: 5,554OPEN IWP: 5,016 PSI BACKSIDE PSI: 80ESTABLISHED PUMP RATE OF: 15.9 BPM, WELL BREAK DOWN @ 7,889 PSIINCREASED RATE TO 61.3 BPM @ 9,377 PSI AS WELL ALLOWED ON PAD3,890 BBLS SLICK WATER 181,960 LBS OF 100 MESH SAND181,960 TOTAL SAND IN FORMATION, 100% OF DESIGNFINAL RATE OF 66.4 BPM @ 9,280 PSICLEAN FLUID: 3,890 BBLS SLURRY FLUID: 4,078 BBLSAVG RATE 66.3 BPM AVG PRESSURE 9,208 PSI AVG HHP 14,961MAX RATE 69.7 BPM MAX PRESSURE 9,390 PSI MAX HHP 16,052ISIP: 6,952 PSI F. G: 0.975 PSI/FT AVG BH PSI: 13,918 PSI5 MIN: 6,402 PSI LEAK OFF: 110.0 PSI/MIN TOTAL PUMPS ON LOC: 18PUMPS IN LINE: 18PUMPS ENDED STG WITH: 18 | STAGE: 42 FRAC OPERATIONSSTART TIME: 00:10HRS FINISH TIME: 01:27 HRSPERFORATED INTERVAL: 15,248'-15,319' FRAC PLUG SET: 15,327' TVD 12,827' HYDRO PRESS: 5,554OPEN IWP: 5,016 PSI BACKSIDE PSI: 80ESTABLISHED PUMP RATE OF: 15.9 BPM, WELL BREAK DOWN @ 7,889 PSIINCREASED RATE TO 61.3 BPM @ 9,377 PSI AS WELL ALLOWED ON PAD3,890 BBLS SLICK WATER 181,960 LBS OF 100 MESH SAND181,960 TOTAL SAND IN FORMATION, 100% OF DESIGNFINAL RATE OF 66.4 BPM @ 9,280 PSICLEAN FLUID: 3,890 BBLS SLURRY FLUID: 4,078 BBLSAVG RATE 66.3 BPM AVG PRESSURE 9,208 PSI AVG HHP 14,961MAX RATE 69.7 BPM MAX PRESSURE 9,390 PSI MAX HHP 16,052ISIP: 6,952 PSI F. G: 0.975 PSI/FT AVG BH PSI: 13,918 PSI5 MIN: 6,402 PSI LEAK OFF: 110.0 PSI/MIN TOTAL PUMPS ON LOC: 18PUMPS IN LINE: 18PUMPS ENDED STG WITH: 18
WELL - 2019000669 | Producing | 2019000669 | 0 | COMPLETIONS | 11/04/2018 07:00:00 |  |  | OCM - PP TUB | RECOMPLETION | CLEAN OUT | 11/12/2018 06:00:00 | 12/04/2018 06:00:00 | COMPZN | STIM | RIG_ID - 2019000098 | 11/30/2018 06:00:00 | 12/04/2018 06:00:00 | FRAC EQUIP | CONTRACTOR - 2019000030 | 2018 | 12/02/2018 06:00:00 | 12/03/2018 06:00:00 | 12/02/2018 11:30:00 | Hydraulic Fracture | STIM_TREAT_COMPANY - 2019000005 |  |  |  | Casing | 1 |  |  |  | 5379 | 8118 | 8542 |  | 218700 | 221570 | 0 |  | 11350 | 12438 |  | 57 | 59 | 57 |  | 7791 | 7348 |  |  |  | 10 | 12/02/2018 11:30:00 | 12/02/2018 13:33:00 | 12925 | 17300 |  |  |  | 8542 |  | 5237 | 5357 |  | 06314233229943F491A40473A1D75F45 | 25# Guar Borate | 18 | 22 | 17 |  | MAWK | 12508 | 12404 | 0 | STAGE: 10 REFRAC OPERATIONSSTART TIME: 11:30 HRS FINISH TIME: 13:33 HRSPERFORATED INTERVAL: 12,925'-17,300' TVD: 12,404' HYDRO PRESS: 5379 PSI OPEN IWP: 7791 PSI BACKSIDE PSI: 361 PSIINCREASED RATE TO 57 BPM @ 7999 PSI AS WELL ALLOWED ON PAD 1805 BBLS SLICK WATER 3427 25# XLINK GEL221,570 40/70 MESH221,570 LBS TOTAL SAND IN FORMATION, 100 % OF DESIGNCLEAN FLUID: 5232 BBLS SLURRY FLUID: 5357 BBLSAVG RATE 57 BPM AVG PRESSURE 8118 PSI AVG HHP 11,350 MAX RATE 59 BPM MAX PRESSURE 8542 PSI MAX HHP 12,438 ISIP: 0 PSI F. G: 0 PSI/FT AVG BH PSI: 12,924 PSI5 MIN: 0 PSI LEAK OFF: PSI/MIN20 PODS 59 BPM @ 7,897 PSI 294 BBLS 102PSI INCREASE TOTAL PUMPS ON LOC: 22PUMPS IN LINE: 18PUMPS ENDED STG WITH: 17NOTE: HAD TO CUT SAND AND FLUSH WELLBORE DO TO GUAR SKID HOSES PLUGGING OFF. WHILE DOWN TO FIX ISSUE TOOK THIS TIME TO RE-LOAD POD AUGERS.TOTAL DOWN TIME; 30 MINS | STAGE: 10 REFRAC OPERATIONSSTART TIME: 11:30 HRS FINISH TIME: 13:33 HRSPERFORATED INTERVAL: 12,925'-17,300' TVD: 12,404' HYDRO PRESS: 5379 PSI OPEN IWP: 7791 PSI BACKSIDE PSI: 361 PSIINCREASED RATE TO 57 BPM @ 7999 PSI AS WELL ALLOWED ON PAD 1805 BBLS SLICK WATER 3427 25# XLINK GEL221,570 40/70 MESH221,570 LBS TOTAL SAND IN FORMATION, 100 % OF DESIGNCLEAN FLUID: 5232 BBLS SLURRY FLUID: 5357 BBLSAVG RATE 57 BPM AVG PRESSURE 8118 PSI AVG HHP 11,350 MAX RATE 59 BPM MAX PRESSURE 8542 PSI MAX HHP 12,438 ISIP: 0 PSI F. G: 0 PSI/FT AVG BH PSI: 12,924 PSI5 MIN: 0 PSI LEAK OFF: PSI/MIN20 PODS 59 BPM @ 7,897 PSI 294 BBLS 102PSI INCREASE TOTAL PUMPS ON LOC: 22PUMPS IN LINE: 18PUMPS ENDED STG WITH: 17NOTE: HAD TO CUT SAND AND FLUSH WELLBORE DO TO GUAR SKID HOSES PLUGGING OFF. WHILE DOWN TO FIX ISSUE TOOK THIS TIME TO RE-LOAD POD AUGERS.TOTAL DOWN TIME; 30 MINS
WELL - 2019001390 | Producing | 2019001390 | 0 | COMPLETIONS | 04/04/2019 07:30:00 | 06/15/2019 18:00:00 |  | OCM - MECHANICAL ISOLATION | RECOMPLETION |  | 04/23/2019 07:00:00 | 06/15/2019 18:00:00 | COMPZN | STIM | RIG_ID - 2019000098 | 06/06/2019 06:00:00 | 06/15/2019 06:00:00 | FRAC EQUIP | CONTRACTOR - 2019000030 | 2019 | 06/12/2019 06:00:00 | 06/13/2019 06:00:00 | 06/13/2019 03:19:00 | Hydraulic Fracture | STIM_TREAT_COMPANY - 2019000005 |  |  | Frac Plug | Casing | 1 |  | 7132 |  | 5489 | 9499 | 9830 |  | 366938 | 366940 |  |  | 18110 | 19815 | 40500 | 78 | 82 | 15 | 6814 | 5775 | 7120 | Success | According to Plan |  | 26 | 06/13/2019 03:19:00 | 06/13/2019 05:14:00 | 13862 | 14010 |  |  |  | 9830 | 7132 | 7259 | 7568 |  | E016CE1D3DA04746BA9FABDF14CCCC24 | FRP-1S | 17 | 18 | 17 | 0 | TORREY MAWK | 12675 | 12668 | 0 | STAGE: 26 RE-FRAC OPERATIONSSTART TIME: 03:19 HRS FINISH TIME: 05:14 HRSPERFORATED INTERVAL: 13,862'-14,009' FRAC PLUG SET: 14,020' TVD 12,671' HYDRO PRESS: 5,489 OPEN IWP: 5,775 PSI BACKSIDE PSI: 10ESTABLISHED PUMP RATE OF: 14.95 BPM, WELL BREAK DOWN @ 7,132 PSIINCREASED RATE TO 64.76 BPM @ 9,383 PSI AS WELL ALLOWED ON PAD7,259 BBLS SLICK WATER 366,940 LBS OF 100 MESH SAND366,940 TOTAL SAND IN FORMATION, 100% OF DESIGNFINAL RATE OF 74.18 BPM @ 9,596 PSICLEAN FLUID: 7,259 BBLS SLURRY FLUID: 7,568 BBLSAVG RATE 77.8 BPM AVG PRESSURE 9,499 PSI AVG HHP 18,110MAX RATE 82.2 BPM MAX PRESSURE 9,830 PSI MAX HHP 19,815 ISIP: 7,120 PSI F. G: 0.995 PSI/FT AVG BH PSI: 14,055 PSI5 MIN: 6,814 PSI LEAK OFF: 61.2 PSI/MIN TOTAL PUMPS ON LOC: 18PUMPS IN LINE: 17PUMPS ENDED STG WITH: 17NOTES: | STAGE: 26 RE-FRAC OPERATIONSSTART TIME: 03:19 HRS FINISH TIME: 05:14 HRSPERFORATED INTERVAL: 13,862'-14,009' FRAC PLUG SET: 14,020' TVD 12,671' HYDRO PRESS: 5,489 OPEN IWP: 5,775 PSI BACKSIDE PSI: 10ESTABLISHED PUMP RATE OF: 14.95 BPM, WELL BREAK DOWN @ 7,132 PSIINCREASED RATE TO 64.76 BPM @ 9,383 PSI AS WELL ALLOWED ON PAD7,259 BBLS SLICK WATER 366,940 LBS OF 100 MESH SAND366,940 TOTAL SAND IN FORMATION, 100% OF DESIGNFINAL RATE OF 74.18 BPM @ 9,596 PSICLEAN FLUID: 7,259 BBLS SLURRY FLUID: 7,568 BBLSAVG RATE 77.8 BPM AVG PRESSURE 9,499 PSI AVG HHP 18,110MAX RATE 82.2 BPM MAX PRESSURE 9,830 PSI MAX HHP 19,815 ISIP: 7,120 PSI F. G: 0.995 PSI/FT AVG BH PSI: 14,055 PSI5 MIN: 6,814 PSI LEAK OFF: 61.2 PSI/MIN TOTAL PUMPS ON LOC: 18PUMPS IN LINE: 17PUMPS ENDED STG WITH: 17NOTES:
WELL - 2019000668 | Producing | 2019000668 | 0 | COMPLETIONS | 07/02/2018 07:00:00 | 02/07/2019 11:00:00 | COMPLETED | OCM - MECHANICAL ISOLATION | RECOMPLETION |  | 09/06/2018 06:00:00 | 10/03/2018 17:15:00 | COMPZN | STIM | RIG_ID - 2019000098 | 09/16/2018 06:00:00 | 10/01/2018 06:00:00 | FRAC EQUIP | CONTRACTOR - 2019000030 | 2018 | 09/25/2018 06:00:00 | 09/26/2018 06:00:00 | 09/25/2018 16:33:00 | Hyd Frac-Zipper | STIM_TREAT_COMPANY - 2019000005 |  | DIVERSION_COMPANY - 2019000007 | Frac Plug | Casing | 1 |  | 6962 |  | 5024 | 8319 | 9583 |  | 348250 | 348380 |  |  | 13832 | 16610 | 34000 | 68 | 71 | 5 | 5385 | 4578 | 6301 |  |  |  | 25 | 09/25/2018 16:33:00 | 09/25/2018 18:43:00 | 12693 | 12814 |  |  |  | 9583 | 6962 | 7332 | 7702 |  | 39D99209181F46F9AD06281930AB7E24 | Slick Water | 15 | 18 | 14 |  | ROWE | 11585 | 11576 | 0 | STAGE: 25 FRAC OPERATIONSSTART TIME: 16:33 HRS FINISH TIME: 18:43 HRSPERFORATED INTERVAL: 12,693'-12,814' FRAC PLUG SET: 12,824' NO BALL ON SEAT TVD 11,585' HYDRO PRESSURE: 5,024 PSI OPEN IWP: 4,578 PSI BACKSIDE PSI: 224 PSIESTABLISHED PUMP RATE OF: 5 BPM, WELL BREAK DOWN @ 6,962 PSIACID VOLUME PUMPED: 1,000 GALS. 15% ACID 38.0 BPM @ 8,680 PSI WHEN ACID HIT THE FORMATION 34.0 BPM @ 8,707 PSI WHEN ACID PUMPED INTO FORMATIONINCREASED RATE TO 66.4 BPM @ 9,084 PSI AS WELL ALLOWED ON PAD7,304 BBLS SLICK WATER 348,380 LBS 100 MESH348,380 LBS TOTAL SAND IN FORMATION, 100 % OF DESIGNFINAL RATE OF 70.0 BPM @ 8,086 PSICLEAN FLUID: 7,332 BBLS SLURRY FLUID: 7,702 BBLSAVG RATE 67.8 BPM AVG PRESSURE 8,314 PSI AVG HHP 13,832 MAX RATE 70.7 BPM MAX PRESSURE 9,583 PSI MAX HHP 16,610 ISIP: 6,301 PSI F. G: .99 PSI/FT AVG BH PSI: 12,163 PSI5 MIN: 5,385 PSI LEAK OFF: 223.2 PSI/MIN TOTAL PUMPS ON LOC: 18 PUMPS IN LINE: 15PUMPS ENDED STG WITH: 14 | STAGE: 25 FRAC OPERATIONSSTART TIME: 16:33 HRS FINISH TIME: 18:43 HRSPERFORATED INTERVAL: 12,693'-12,814' FRAC PLUG SET: 12,824' NO BALL ON SEAT TVD 11,585' HYDRO PRESSURE: 5,024 PSI OPEN IWP: 4,578 PSI BACKSIDE PSI: 224 PSIESTABLISHED PUMP RATE OF: 5 BPM, WELL BREAK DOWN @ 6,962 PSIACID VOLUME PUMPED: 1,000 GALS. 15% ACID 38.0 BPM @ 8,680 PSI WHEN ACID HIT THE FORMATION 34.0 BPM @ 8,707 PSI WHEN ACID PUMPED INTO FORMATIONINCREASED RATE TO 66.4 BPM @ 9,084 PSI AS WELL ALLOWED ON PAD7,304 BBLS SLICK WATER 348,380 LBS 100 MESH348,380 LBS TOTAL SAND IN FORMATION, 100 % OF DESIGNFINAL RATE OF 70.0 BPM @ 8,086 PSICLEAN FLUID: 7,332 BBLS SLURRY FLUID: 7,702 BBLSAVG RATE 67.8 BPM AVG PRESSURE 8,314 PSI AVG HHP 13,832 MAX RATE 70.7 BPM MAX PRESSURE 9,583 PSI MAX HHP 16,610 ISIP: 6,301 PSI F. G: .99 PSI/FT AVG BH PSI: 12,163 PSI5 MIN: 5,385 PSI LEAK OFF: 223.2 PSI/MIN TOTAL PUMPS ON LOC: 18 PUMPS IN LINE: 15PUMPS ENDED STG WITH: 14
WELL - 2019000633 | Producing | 2019000633 | 1 | COMPLETIONS | 12/15/2017 07:00:00 |  | PRODUCING |  | RECOMPLETION |  | 12/31/2017 17:00:00 | 01/21/2018 06:00:00 | COMPZN | STIM | RIG_ID - 2019000084 | 01/12/2018 06:00:00 | 01/20/2018 06:00:00 | FRAC EQUIP | CONTRACTOR - 2019000027 | 2018 | 01/19/2018 06:00:00 | 01/20/2018 06:00:00 | 01/19/2018 11:22:00 | Hydraulic Fracture | STIM_TREAT_COMPANY - 2019000004 | MEME | DIVERSION_COMPANY - 2019000003 | SILICA FLOUR | Casing |  | Calculated | 6789 | Nolte-Smith Calc | 4964 | 7430 | 7796 | 6789 | 353000 | 355000 | 0 |  | 12059 | 13691 | 36000 | 66 | 72 | 20 |  | 5247 |  | Success | According to Plan |  | 29 | 01/19/2018 11:22:00 | 01/19/2018 13:24:00 | 11442 | 17104 | 11104 | 17104 | 6789 | 7796 | 6789 | 7864 | 8247 | 0 | B8296901599046FA8F84F0B29E3EAB6B | 20# X-LINK GEL | [5 empty] | 11227 | 11676 | 0 | STAGE: 29 FRAC OPS #20 X LINK STAGESTART TIME: 11:22 HRS FINISH TIME: 13:24 HRS TVD 11,446' HYDRO PRESS: 4,964 PSI PERFORATED INTERVAL: 11,104' - 17,104'OPEN IWP: 5,247 PSI BACKSIDE PSI: 334 PSIESTABLISH RATE: 69.8 BPM @ 7,562 PSIFORMATION BREAKDOWN: 0 BPM @ 0 PSIINCREASED RATE TO: 69.9 BPM @ 7400 PSI AS WELL ALLOWED1,012 BBLS FR WATER 6,852 BBLS #20 X LINK353,000 LBS 100 MESH SAND 2,000 LBS SILICA FLOUR355,000 LBS TOTAL SAND IN FORMATION100 % OF DESIGN AVG RATE 66.2 BPM AVG PRESSURE 7,430 PSI AVG HHP 12,059MAX RATE 71.7 BPM MAX PRESSURE 7,796 PSI MAX HHP 13,691CLEAN FLUID: 7,864 BBLS SLURRY FLUID: 8,247 BBLSISIP : 0 PSI F.G: N/A PSI/FT 1 MIN: 0 PSI 5 MIN: N/A PSI LEAK OFF: 0 PSI/MIN AVG BH PSI: 10,472PSIFLUID PUMPS ON LOCATION - 16STAGE START PUMP COUNT - 13END OF STAGE PUMP COUNT - 11NOTE: LOST 2 PUMPS DUE TO PACKING | STAGE: 29 FRAC OPS #20 X LINK STAGESTART TIME: 11:22 HRS FINISH TIME: 13:24 HRS TVD 11,446' HYDRO PRESS: 4,964 PSI PERFORATED INTERVAL: 11,104' - 17,104'OPEN IWP: 5,247 PSI BACKSIDE PSI: 334 PSIESTABLISH RATE: 69.8 BPM @ 7,562 PSIFORMATION BREAKDOWN: 0 BPM @ 0 PSIINCREASED RATE TO: 69.9 BPM @ 7400 PSI AS WELL ALLOWED1,012 BBLS FR WATER 6,852 BBLS #20 X LINK353,000 LBS 100 MESH SAND 2,000 LBS SILICA FLOUR355,000 LBS TOTAL SAND IN FORMATION100 % OF DESIGN AVG RATE 66.2 BPM AVG PRESSURE 7,430 PSI AVG HHP 12,059MAX RATE 71.7 BPM MAX PRESSURE 7,796 PSI MAX HHP 13,691CLEAN FLUID: 7,864 BBLS SLURRY FLUID: 8,247 BBLSISIP : 0 PSI F.G: N/A PSI/FT 1 MIN: 0 PSI 5 MIN: N/A PSI LEAK OFF: 0 PSI/MIN AVG BH PSI: 10,472PSIFLUID PUMPS ON LOCATION - 16STAGE START PUMP COUNT - 13END OF STAGE PUMP COUNT - 11NOTE: LOST 2 PUMPS DUE TO PACKING
WELL - 2019000735 | Producing | 2019000735 | 0 | COMPLETIONS | 05/10/2019 09:00:00 |  |  | OCM - MECHANICAL ISOLATION | RECOMPLETION |  | 05/31/2019 14:00:00 | 06/25/2019 17:30:00 | COMPZN | STIM | RIG_ID - 2019000021 | 06/15/2019 06:00:00 | 06/24/2019 06:00:00 | FRAC EQUIP | CONTRACTOR - 2019000008 | 2019 | 06/22/2019 06:00:00 | 06/23/2019 06:00:00 | 06/22/2019 11:44:00 | Hyd Frac-Zipper | STIM_TREAT_COMPANY - 2019000002 |  |  |  | Casing | 1 |  | 7588 |  | 5576 | 9286 | 9684 |  | 425000 | 422260 | 0 | 0 | 17547 | 19369 | 40000 | 77 | 82 | 20 | 6663 | 5211 | 6860 | Success | According to Plan |  | 20 | 06/22/2019 11:44:00 | 06/22/2019 13:49:00 | 14064 | 14214 |  |  |  | 9684 | 7588 | 8141 | 8657 |  | 80E21613BE05478D864F6826487882DE | HVFR | 17 | 18 | 16 | 125 | WILLIE O NEILL | 12856 | 12858 | 0 | STAGE: 20 FRAC OPERATIONSSTART TIME: 11:44 HRS FINISH TIME: 13:49 HRSTVD: 12,863' HYDRO PRESS: 5,579 PSIPERFORATED INTERVAL: 14,064' - 14,214' PLUG: 14,224' OPEN IWP: 5,211 PSI BACKSIDE PSI: 266 PSIFORMATION BREAK DOWN: 7,588 PSI @ 20.0 BPMINCREASED RATE TO 69.2 BPM @ 9,632 PSI AS WELL ALLOWED ON PAD8,141 BBLS HVFR422,260 LBS 100 MESH 422,260 LBS TOTAL SAND IN FORMATION.100% OF DESIGN FINAL RATE: 75.0 BPM FINAL PSI: 9,248 PSIAVG RATE: 77.1 BPM AVG PRESSURE: 9,268 PSI AVG HHP: 17,547MAX RATE 81.6 BPM MAX PRESSURE: 9,684 PSI MAX HHP: 19,369CLEAN FLUID: 8,141 BBLS -------- SLURRY FLUID: 8,657 BBLSISIP: 6,860 PSI F.G: .97 PSI/FT 5 MIN: 6,663 PSILEAK OFF: 39 PSI/MIN AVG BH PSI: 13,284 PSI TOTAL PUMPS ON LOC: 18NUMBER PUMPS IN LINE: 17 PUMPS ENDED STG WITH: 16**NOTES: LOST 1 PUMP OVER HEATING | STAGE: 20 FRAC OPERATIONSSTART TIME: 11:44 HRS FINISH TIME: 13:49 HRSTVD: 12,863' HYDRO PRESS: 5,579 PSIPERFORATED INTERVAL: 14,064' - 14,214' PLUG: 14,224' OPEN IWP: 5,211 PSI BACKSIDE PSI: 266 PSIFORMATION BREAK DOWN: 7,588 PSI @ 20.0 BPMINCREASED RATE TO 69.2 BPM @ 9,632 PSI AS WELL ALLOWED ON PAD8,141 BBLS HVFR422,260 LBS 100 MESH 422,260 LBS TOTAL SAND IN FORMATION.100% OF DESIGN FINAL RATE: 75.0 BPM FINAL PSI: 9,248 PSIAVG RATE: 77.1 BPM AVG PRESSURE: 9,268 PSI AVG HHP: 17,547MAX RATE 81.6 BPM MAX PRESSURE: 9,684 PSI MAX HHP: 19,369CLEAN FLUID: 8,141 BBLS -------- SLURRY FLUID: 8,657 BBLSISIP: 6,860 PSI F.G: .97 PSI/FT 5 MIN: 6,663 PSILEAK OFF: 39 PSI/MIN AVG BH PSI: 13,284 PSI TOTAL PUMPS ON LOC: 18NUMBER PUMPS IN LINE: 17 PUMPS ENDED STG WITH: 16**NOTES: LOST 1 PUMP OVER HEATING
WELL - 2019000278 | Producing | 2019000278 | 0 | COMPLETIONS | 02/27/2019 07:30:00 |  | PRODUCING | OCM - MECHANICAL ISOLATION | RECOMPLETION |  | 03/22/2019 07:00:00 | 05/09/2019 06:00:00 | COMPZN | STIM | RIG_ID - 2019000166 | 03/22/2019 07:00:00 | 03/29/2019 06:00:00 | FRAC EQUIP | CONTRACTOR - 2019000051 | 2019 | 03/24/2019 06:00:00 | 03/25/2019 06:00:00 | 03/25/2019 04:25:00 | Hydraulic Fracture | STIM_TREAT_COMPANY - 2019000007 |  |  |  | Casing | 1 |  | 5643 |  |  | 8976 | 9310 |  | 367500 | 367212 |  |  | 17315 | 16481 | 32000 | 75 | 76 | 5 | 5566 | 5096 | 6182 |  |  |  | 9 | 03/25/2019 04:25:00 | 03/25/2019 06:16:00 | 15177 | 15327 |  |  |  | 9310 | 5643 | 7114 | 7540 |  | 5832A76BE5C345EAA840EC4863988AA9 | Slickwater | 18 | 18 | 18 |  | EFRAIN GONZALES | 11753 | 11748 |  | STAGE 9 FRAC OPSSTART TIME: 04:25 HRS FINISH TIME: 06:16 HRSTVD 11,752' HYDRO PRESS: 5,096 PSIPERFORATED INTERVAL: 15,177' - 15,327' PLUG SET @ 15,338'OPEN IWP: 5,012 PSI BACKSIDE PSI: 201 PSIPUMPED 0 GALS 15% HCL FORMATION BREAKDOWN: 5,643 PSI @ 10 BPMINCREASED RATE TO 68 BPM @ 8,916 PSI AS WELL ALLOWED ON PAD7,057 BBLS FR WATER 367,212 LBS 100 Mesh 367,212 LBS TOTAL SAND IN FORMATION100 % OF DESIGNFINAL RATE: 75 FINAL PSI: 9,265 AVG RATE 75 BPM AVG PRESSURE: 8,976 PSI AVG HHP 16,481MAX RATE 76 BPM MAX PRESSURE: 9,310 PSI MAX HHP 17,315CLEAN FLUID: 7,114 BBLS SLURRY FLUID: 7,540 BBLS ISIP: 6,182 PSI F.G: 0.96 PSI/FT 5 MIN: 5,566 PSI LEAK OFF: 123 PSI/MIN AVG BH PSI: 11,282 PSI FLUID PUMPS ON LOCATION - 18STAGE START PUMP COUNT - 18END OF STAGE PUMP COUNT - 18NOTES: | STAGE 9 FRAC OPSSTART TIME: 04:25 HRS FINISH TIME: 06:16 HRSTVD 11,752' HYDRO PRESS: 5,096 PSIPERFORATED INTERVAL: 15,177' - 15,327' PLUG SET @ 15,338'OPEN IWP: 5,012 PSI BACKSIDE PSI: 201 PSIPUMPED 0 GALS 15% HCL FORMATION BREAKDOWN: 5,643 PSI @ 10 BPMINCREASED RATE TO 68 BPM @ 8,916 PSI AS WELL ALLOWED ON PAD7,057 BBLS FR WATER 367,212 LBS 100 Mesh 367,212 LBS TOTAL SAND IN FORMATION100 % OF DESIGNFINAL RATE: 75 FINAL PSI: 9,265 AVG RATE 75 BPM AVG PRESSURE: 8,976 PSI AVG HHP 16,481MAX RATE 76 BPM MAX PRESSURE: 9,310 PSI MAX HHP 17,315CLEAN FLUID: 7,114 BBLS SLURRY FLUID: 7,540 BBLS ISIP: 6,182 PSI F.G: 0.96 PSI/FT 5 MIN: 5,566 PSI LEAK OFF: 123 PSI/MIN AVG BH PSI: 11,282 PSI FLUID PUMPS ON LOCATION - 18STAGE START PUMP COUNT - 18END OF STAGE PUMP COUNT - 18NOTES:
WELL - 2019000687 | Producing | 2019000687 | 0 | COMPLETIONS | 03/17/2018 08:00:00 |  | PRODUCING |  | RECOMPLETION |  | 03/22/2018 15:30:00 | 04/04/2018 18:00:00 | COMPZN | STIM | RIG_ID - 2019000021 | 03/29/2018 06:00:00 | 04/04/2018 18:00:00 | FRAC EQUIP | CONTRACTOR - 2019000008 | 2018 | 03/30/2018 06:00:00 | 03/31/2018 06:00:00 | 03/30/2018 20:58:00 | Hydraulic Fracture | STIM_TREAT_COMPANY - 2019000002 | BO | DIVERSION_COMPANY - 2019000008 | PODS | Casing | 1 |  | 5899 |  | 5493 | 7284 | 7532 | 1139 | 0 | 1 | 0 | 0 | 9292 |  |  | 52 | 53 | 15 | 5818 | 1139 | 6202 | Success | According to Plan |  | 1 | 03/30/2018 20:58:00 | 03/31/2018 03:20:00 | 12651 | 18648 |  |  | 1139 | 7532 | 5899 | 17563 | 17563 | 0 | 162BD8234E9C4F83ACF46FBEF1C68F07 | FR WATER | [5 empty] | 12511 | 12823 | 0 | STAGE: 1 REFRAC OPS START TIME: 20:58 HRS FINISH TIME: 03:20 HRSTVD 12,667' HYDRO PRESS: 5,493 PSIPERFORATIONS: 12,651' - 18,648' OPEN IWP: 1,139 PSI ANNULUS PSI: 354 PSIESTABLISH INITIAL PUMP RATE 15.1 BPM @ 5,899 PSI.INCREASED RATE TO 70 BPM @ 8,287 PSI AS WELL ALLOWED ON PAD 434 BBLS FRESH WATER 17,129 BBLS FR WATER100 MESH: 0 LBSDiverter (DV-3) 0 LBSTOTAL SAND: 0 100% SAND PLACED AVG RATE 52.0 BPM AVG PRESSURE 7,284 PSI AVG HHP 9,292 MAX RATE 52.9 BPM MAX PRESSURE 7,532 PSI MAX HHP 9,757CLEAN FLUID: 17,563 BBLS SLURRY FLUID: 17,563 BBLSAVG BH PSI: 12,063 PSINOTES:TOTAL PUMPS ON LOCATION: 20NUMBER OF PUMPS IN LINE: 17PUMPS TO END STAGE: 16 | STAGE: 1 REFRAC OPS START TIME: 20:58 HRS FINISH TIME: 03:20 HRSTVD 12,667' HYDRO PRESS: 5,493 PSIPERFORATIONS: 12,651' - 18,648' OPEN IWP: 1,139 PSI ANNULUS PSI: 354 PSIESTABLISH INITIAL PUMP RATE 15.1 BPM @ 5,899 PSI.INCREASED RATE TO 70 BPM @ 8,287 PSI AS WELL ALLOWED ON PAD 434 BBLS FRESH WATER 17,129 BBLS FR WATER100 MESH: 0 LBSDiverter (DV-3) 0 LBSTOTAL SAND: 0 100% SAND PLACED AVG RATE 52.0 BPM AVG PRESSURE 7,284 PSI AVG HHP 9,292 MAX RATE 52.9 BPM MAX PRESSURE 7,532 PSI MAX HHP 9,757CLEAN FLUID: 17,563 BBLS SLURRY FLUID: 17,563 BBLSAVG BH PSI: 12,063 PSINOTES:TOTAL PUMPS ON LOCATION: 20NUMBER OF PUMPS IN LINE: 17PUMPS TO END STAGE: 16
WELL - 2019000667 | Producing | 2019000667 | 0 | COMPLETIONS | 08/19/2018 12:30:00 |  |  | OCM - MECHANICAL ISOLATION | RECOMPLETION |  | 09/05/2018 06:00:00 | 10/03/2018 17:15:00 | COMPZN | STIM | RIG_ID - 2019000098 | 09/16/2018 06:00:00 | 10/01/2018 06:00:00 | FRAC EQUIP | CONTRACTOR - 2019000030 | 2018 | 09/18/2018 06:00:00 | 09/19/2018 06:00:00 | 09/18/2018 14:20:00 | Hyd Frac-Zipper | STIM_TREAT_COMPANY - 2019000005 |  | DIVERSION_COMPANY - 2019000007 | Frac Plug | Casing | 1 |  | 7810 |  | 5240 | 9266 | 10027 |  | 240000 | 240580 | 0 |  | 13445 | 15767 | 44000 | 59 | 64 | 9 | 6089 | 1140 | 6467 |  |  |  | 1 | 09/18/2018 14:20:00 | 09/18/2018 16:47:00 | 16481 | 16546 |  |  |  | 10027 | 7810 | 5936 | 6248 | 0 | 67A57AFD988A427E9687AD1D0CF58AB4 | FR WATER | [5 empty] | 12009 | 12014 | 0 | STAGE: 1 FRAC OPERATIONSSTART TIME: 14:20 HRS FINISH TIME: 16:47 HRSPERFORATED INTERVAL: 16,481'-16,546' FRAC PLUG SET: N/A NO BALL ON SEAT TVD 12,754' HYDRO PRESS: 5,529 PSI OPEN IWP: 1,140 PSI BACKSIDE PSI: 32 PSI NOT ABLE TO PSI UP ON BACKSIDEESTABLISHED PUMP RATE OF: 9 BPM, WELL BREAK DOWN @ 7,810 PSIACID VOLUME PUMPED: 3000 GALS. 15% ACID 24.95 BPM @ 9,072 PSI WHEN ACID HIT THE FORMATION 23.97 BPM @ 8,884 PSI WHEN ACID PUMPED INTO FORMATIONINCREASED RATE TO 49.9 BPM @ 4,197 PSI AS WELL ALLOWED ON PAD5,916 BBLS SLICK WATER 0 BBLS 25# LINEAR GEL 0 BBLS 25# XLINK GEL240,580 LBS 100 MESH240,580 LBS TOTAL SAND IN FORMATION, 100 % OF DESIGNFINAL RATE OF 63.6 BPM @ 9,292 PSICLEAN FLUID: 5,936 BBLS SLURRY FLUID: 6,248 BBLSAVG RATE 59.2 BPM AVG PRESSURE 9,266 PSI AVG HHP 13,445MAX RATE 63.9 BPM MAX PRESSURE 10,027 PSI MAX HHP 15,767ISIP: 6,467 PSI F. G: 0.971 PSI/FT AVG BH PSI: 12,072 PSI5 MIN: 6,089 PSI LEAK OFF: 76 PSI/MIN TOTAL PUMPS ON LOC: 18 PUMPS IN LINE: 17PUMPS ENDED STG WITH: 15STG COST: $54,810.36 | STAGE: 1 FRAC OPERATIONSSTART TIME: 14:20 HRS FINISH TIME: 16:47 HRSPERFORATED INTERVAL: 16,481'-16,546' FRAC PLUG SET: N/A NO BALL ON SEAT TVD 12,754' HYDRO PRESS: 5,529 PSI OPEN IWP: 1,140 PSI BACKSIDE PSI: 32 PSI NOT ABLE TO PSI UP ON BACKSIDEESTABLISHED PUMP RATE OF: 9 BPM, WELL BREAK DOWN @ 7,810 PSIACID VOLUME PUMPED: 3000 GALS. 15% ACID 24.95 BPM @ 9,072 PSI WHEN ACID HIT THE FORMATION 23.97 BPM @ 8,884 PSI WHEN ACID PUMPED INTO FORMATIONINCREASED RATE TO 49.9 BPM @ 4,197 PSI AS WELL ALLOWED ON PAD5,916 BBLS SLICK WATER 0 BBLS 25# LINEAR GEL 0 BBLS 25# XLINK GEL240,580 LBS 100 MESH240,580 LBS TOTAL SAND IN FORMATION, 100 % OF DESIGNFINAL RATE OF 63.6 BPM @ 9,292 PSICLEAN FLUID: 5,936 BBLS SLURRY FLUID: 6,248 BBLSAVG RATE 59.2 BPM AVG PRESSURE 9,266 PSI AVG HHP 13,445MAX RATE 63.9 BPM MAX PRESSURE 10,027 PSI MAX HHP 15,767ISIP: 6,467 PSI F. G: 0.971 PSI/FT AVG BH PSI: 12,072 PSI5 MIN: 6,089 PSI LEAK OFF: 76 PSI/MIN TOTAL PUMPS ON LOC: 18 PUMPS IN LINE: 17PUMPS ENDED STG WITH: 15STG COST: $54,810.36
WELL - 2019001350 | Producing | 2019001350 | 0 | COMPLETIONS | 09/21/2018 07:00:00 | 03/12/2019 13:00:00 | COMPLETED | OCM - PP TUB | RECOMPLETION |  | 09/28/2018 06:00:00 | 10/24/2018 06:00:00 | COMPZN | STIM | RIG_ID - 2019000081 | 10/18/2018 18:00:00 | 10/22/2018 06:00:00 | FRAC EQUIP | CONTRACTOR - 2019000027 | 2018 | 10/19/2018 06:00:00 | 10/20/2018 06:00:00 | 10/19/2018 22:03:00 | Hydraulic Fracture | STIM_TREAT_COMPANY - 2019000004 |  |  |  | Casing |  | Calculated |  | Nolte-Smith Calc | 5891 | 7939 | 8237 | 2964 | 215900 | 216900 | 0 |  | 14516 | 15142 | 30000 | 75 | 75 | 46 |  | 5790 |  | Success | According to Plan |  | 3 | 10/19/2018 22:03:00 | 10/19/2018 22:57:00 | 13865 | 18039 | 12864 | 18755 | 2964 | 8237 |  | 3780 | 4018 | 0 | 61BE38907BAA47B8B55C64E1B4FA1DC2 |  | 13 |  | 13 | 54 | D. NELSON/J. CECIL | 13626 | 13611 | 0 | STAGE # 3 REFRAC OPERATIONS. DATE 10/19/18BALL IN SEAT START TIME: 22:03 HRS FINISH TIME: 22:57 HRSTVD 13,601' HYDROSTATIC PSI: 5,891 PSI, PERFORATING INTERVAL: 13,865â?? â?? 18,039' BACKSIDE PSI 0OPEN IWP 5,790 PSI,ESTABLISH RATE: 45.6 BPM AT 5,795 PSI.INCREASED RATE TO 74.5 BPM @ 7,105PSI AS WELL ALLOWED.FRAC STAGE # 3 OF THE EAGLE FORD SHALE W/3,553 BBLS XLINK0 BBLS SLICKWATER101,400 LBS 40/70 115,500 LBS 30/50216,900 LBS TOTAL SAND IN FORMATION100% SAND PLACED IN FORMATION FLUSH : AVG RATE 74.6 BPM AVG PRESSURE 7,939 PSI AVG HHP 14,516MAX RATE 75.0 BPM MAX PRESSURE 8,237 PSI MAX HHP 15,142TOTAL CLEAN FLUID VOL: 3,780 BBLS / SLURRY VOLUME 4,018 BBLSISIP: N/A PSI/ FRAC GRADIENT: N/A5 MIN: N/A PSI / LEAK OFF: N/A PSI/MIN / AVG BH PSI: 11,165 PSI30 PODS 41.7 BPM @ 5,832 400 BBLS NO PRESSURE RESPONSE | STAGE # 3 REFRAC OPERATIONS. DATE 10/19/18BALL IN SEAT START TIME: 22:03 HRS FINISH TIME: 22:57 HRSTVD 13,601' HYDROSTATIC PSI: 5,891 PSI, PERFORATING INTERVAL: 13,865â?? â?? 18,039' BACKSIDE PSI 0OPEN IWP 5,790 PSI,ESTABLISH RATE: 45.6 BPM AT 5,795 PSI.INCREASED RATE TO 74.5 BPM @ 7,105PSI AS WELL ALLOWED.FRAC STAGE # 3 OF THE EAGLE FORD SHALE W/3,553 BBLS XLINK0 BBLS SLICKWATER101,400 LBS 40/70 115,500 LBS 30/50216,900 LBS TOTAL SAND IN FORMATION100% SAND PLACED IN FORMATION FLUSH : AVG RATE 74.6 BPM AVG PRESSURE 7,939 PSI AVG HHP 14,516MAX RATE 75.0 BPM MAX PRESSURE 8,237 PSI MAX HHP 15,142TOTAL CLEAN FLUID VOL: 3,780 BBLS / SLURRY VOLUME 4,018 BBLSISIP: N/A PSI/ FRAC GRADIENT: N/A5 MIN: N/A PSI / LEAK OFF: N/A PSI/MIN / AVG BH PSI: 11,165 PSI30 PODS 41.7 BPM @ 5,832 400 BBLS NO PRESSURE RESPONSE
WELL - 2019000640 | Producing | 2019000640 | 0 | COMPLETIONS | 05/30/2019 07:30:00 |  |  | OCM - MECHANICAL ISOLATION | RECOMPLETION |  | 06/23/2019 12:00:00 | 08/05/2019 18:00:00 | COMPZN | STIM | RIG_ID - 2019000081 | 07/29/2019 14:00:00 | 08/05/2019 18:00:00 | FRAC EQUIP | CONTRACTOR - 2019000027 | 2019 | 07/30/2019 06:00:00 | 07/31/2019 06:00:00 | 07/30/2019 21:43:00 | Hydraulic Fracture | STIM_TREAT_COMPANY - 2019000004 |  |  |  | Casing | 1 | Calculated | 7371 |  | 5626 | 9905 | 10329 | 7618 | 384000 | 384000 |  | 0 | 18101 | 19073 | 30000 | 74 | 75 | 10 | 7360 | 6555 | 7463 | Success | According to Plan |  | 3 | 07/30/2019 21:43:00 | 07/30/2019 23:48:00 | 16433 | 16578 |  |  | 7618 | 10329 | 7371 | 7563 | 8009 |  | EDAEED2DB2C34B36B2B0975FED8B3B62 | LX-6 (FDP -1298) | 18 | 19 | 18 | 125 | EFRAIN GONZALES | 12969 | 12973 | 0 | STAGE 3 FRAC OPSSTART TIME: 21:43 HRS FINISH TIME: 23:48 HRSTVD 12,970' HYDRO PRESS: 5,626 PSIPERFORATED INTERVAL: 16,433'- 16,578' PLUG DEPTH: 16,588'OPEN IWP: 6555 PSI BACKSIDE PSI: 300 PSI15 % HCL ACID: 0 GALS.FORMATION BREAKDOWN: 7,371 PSI @ 10 BPM INCREASED RATE TO 70 BPM @ 10,028 PSI AS WELL ALLOWED ON PAD7563 BBLS HVFR 0 BBLS 25# LINEAR 0 BBLS 25# XLINK384,000 LBS 100 MESH100 % OF DESIGN PROP AVG RATE 74.5 BPM AVG PRESSURE 9,905 PSI AVG HHP 18,101MAX RATE 75.3 BPM MAX PRESSURE 10,329 PSI MAX HHP 19,073CLEAN FLUID: 7,463 BBLS SLURRY FLUID: 8,028 BBLSISIP: 7,323 PSI F.G: 1.00 PSI/FT5 MIN: 7,360 PSI LEAK OFF: 20 PSI/MIN AVG BH PSI: 10,695 PSIPUMPS ON LOCATION: 19PUMPS AT START: 18PUMPS AT END: 18 | STAGE 3 FRAC OPSSTART TIME: 21:43 HRS FINISH TIME: 23:48 HRSTVD 12,970' HYDRO PRESS: 5,626 PSIPERFORATED INTERVAL: 16,433'- 16,578' PLUG DEPTH: 16,588'OPEN IWP: 6555 PSI BACKSIDE PSI: 300 PSI15 % HCL ACID: 0 GALS.FORMATION BREAKDOWN: 7,371 PSI @ 10 BPM INCREASED RATE TO 70 BPM @ 10,028 PSI AS WELL ALLOWED ON PAD7563 BBLS HVFR 0 BBLS 25# LINEAR 0 BBLS 25# XLINK384,000 LBS 100 MESH100 % OF DESIGN PROP AVG RATE 74.5 BPM AVG PRESSURE 9,905 PSI AVG HHP 18,101MAX RATE 75.3 BPM MAX PRESSURE 10,329 PSI MAX HHP 19,073CLEAN FLUID: 7,463 BBLS SLURRY FLUID: 8,028 BBLSISIP: 7,323 PSI F.G: 1.00 PSI/FT5 MIN: 7,360 PSI LEAK OFF: 20 PSI/MIN AVG BH PSI: 10,695 PSIPUMPS ON LOCATION: 19PUMPS AT START: 18PUMPS AT END: 18
WELL - 2019001340 | Producing | 2019001340 | 0 | COMPLETIONS | 10/09/2018 06:00:00 | 10/19/2019 16:00:00 | COMPLETED | OCM - MECHANICAL ISOLATION | RECOMPLETION |  | 11/05/2018 17:00:00 | 11/30/2018 06:00:00 | COMPZN | STIM | RIG_ID - 2019000098 | 11/18/2018 18:00:00 | 11/30/2018 06:00:00 | FRAC EQUIP | CONTRACTOR - 2019000030 | 2018 | 11/27/2018 06:00:00 | 11/28/2018 06:00:00 | 11/27/2018 22:54:00 | Hydraulic Fracture | STIM_TREAT_COMPANY - 2019000005 |  | DIVERSION_COMPANY - 2019000007 | Ball | Casing | 1 |  | 7272 |  | 5349 | 9232 | 9593 |  | 357460 | 356720 |  |  | 15311 | 16607 | 36000 | 68 | 71 | 6 | 6690 | 5557 | 7049 | Success | According to Plan |  | 29 | 11/27/2018 22:54:00 | 11/28/2018 05:25:00 | 13457 | 13576 |  |  |  | 9593 | 7272 | 9364 | 9636 |  | AF640FD99A9A40DF9A21170F938EE05B | Slickwater |  |  |  |  | KRAMER | 12353 | 12344 | 0 | STAGE: 29 FRAC OPERATIONSSTART TIME: 22:54 HRS FINISH TIME: 05:25 HRSPERFORATED INTERVAL: 13,457'-13,576' PLUG: 13,588' BALL DROP TVD: 12,349' HYDRO PRESS: 5,349 PSI OPEN IWP: 5,557 PSI BACKSIDE PSI: 355 PSIESTABLISHED PUMP RATE OF 5.5 BPM, WELL BREAK DOWN @ 5758 PSI15.7 BPM @ 7092 PSI WHEN ACID HITS FORMATION.29 BPM @ 8356 PSI WHEN ACID PUMPTED INTO FORMATION.INCREASED RATE TO 56 BPM @ 9431 PSI AS WELL ALLOWED ON PAD 9341 BBLS SLICK WATER 356,720 100 MESH356,720 LBS TOTAL SAND IN FORMATION, 100 % OF DESIGNCLEAN FLUID: 9364 BBLS SLURRY FLUID: 9636 BBLSAVG RATE 68 BPM AVG PRESSURE 9,232 PSI AVG HHP 15,311MAX RATE 71 BPM MAX PRESSURE 9,593 PSI MAX HHP 16,607ISIP: 7,049 PSI F. G: 1.003 PSI/FT AVG BH PSI: 13,532 PSI5 MIN: 6,690 PSI LEAK OFF: 72 PSI/MIN TOTAL PUMPS ON LOC: 18PUMPS IN LINE: 18PUMPS ENDED STG WITH: 16 | STAGE: 29 FRAC OPERATIONSSTART TIME: 22:54 HRS FINISH TIME: 05:25 HRSPERFORATED INTERVAL: 13,457'-13,576' PLUG: 13,588' BALL DROP TVD: 12,349' HYDRO PRESS: 5,349 PSI OPEN IWP: 5,557 PSI BACKSIDE PSI: 355 PSIESTABLISHED PUMP RATE OF 5.5 BPM, WELL BREAK DOWN @ 5758 PSI15.7 BPM @ 7092 PSI WHEN ACID HITS FORMATION.29 BPM @ 8356 PSI WHEN ACID PUMPTED INTO FORMATION.INCREASED RATE TO 56 BPM @ 9431 PSI AS WELL ALLOWED ON PAD 9341 BBLS SLICK WATER 356,720 100 MESH356,720 LBS TOTAL SAND IN FORMATION, 100 % OF DESIGNCLEAN FLUID: 9364 BBLS SLURRY FLUID: 9636 BBLSAVG RATE 68 BPM AVG PRESSURE 9,232 PSI AVG HHP 15,311MAX RATE 71 BPM MAX PRESSURE 9,593 PSI MAX HHP 16,607ISIP: 7,049 PSI F. G: 1.003 PSI/FT AVG BH PSI: 13,532 PSI5 MIN: 6,690 PSI LEAK OFF: 72 PSI/MIN TOTAL PUMPS ON LOC: 18PUMPS IN LINE: 18PUMPS ENDED STG WITH: 16
WELL - 2019000715 | Producing | 2019000715 | 0 | COMPLETIONS | 06/09/2017 08:00:00 |  | PRODUCING | OCM - PP PUC | RECOMPLETION | CLEANOUT/ REFRAC | 06/22/2017 16:00:00 | 08/07/2017 19:00:00 | COMPZN | STIM | RIG_ID - 2019000081 | 08/03/2017 06:00:00 | 08/07/2017 06:00:00 | FRAC EQUIP | CONTRACTOR - 2019000027 | 2017 | 08/05/2017 06:00:00 | 08/06/2017 05:45:00 | 08/06/2017 02:55:00 | Hydraulic Fracture | STIM_TREAT_COMPANY - 2019000004 | BRYAN | DIVERSION_COMPANY - 2019000003 | BALL | Casing | 1 |  | 0 |  | 5455 | 8616 | 8774 |  | 449000 | 445480 | 0 |  | 13663 | 14000 | 28000 | 65 | 68 | 65 |  | 8436 |  | Success | According to Plan | DROPPED 26 5/8 BIO BALLS DURING STAGE | 16 | 08/06/2017 02:55:00 | 08/06/2017 05:18:00 | 13288 | 17722 |  |  |  | 8774 | 0 | 8752 | 9239 | 0 | 05924288628344FC8A20000D900FB366 | 25 PPT XL HYBOR G | [5 empty] | 12678 | 12470 | 0 | STAGE # 15 RE FRAC OPERATIONS. DATE 8/6/17START TIME: 02:55 FINISH TIME: 05:21 HRSTVD 12,571 HYDROSTATIC PSI: 5,455 PSI PERFORATING INTERVAL: 13,228' - 17,722' BACKSIDE PSI 321OPEN IWP 8,436 PSI, ESTABLISH RATE: 65.2 BPM AT 8,399 PSI.8,278 BBLS 25# XLINK GEL 473 BBLS SLICK WATER445,480 LBS 100 MESH SAND 100% PLACED IN FORMATION AVG RATE 65.0 BPM AVG PRESSURE 8,616 PSI AVG HHP 13,663MAX RATE 68.0 BPM MAX PRESSURE 8,774 PSI MAX HHP 14,000TOTAL CLEAN FLUID VOL: 8,752 BBLS TOTAL SLURRY VOL: 9,239 BBLSAVG BH PSI: 10,647 PSI DROPPED 26 5/8 BIO BALLS DURING STAGENOTE: | STAGE # 15 RE FRAC OPERATIONS. DATE 8/6/17START TIME: 02:55 FINISH TIME: 05:21 HRSTVD 12,571 HYDROSTATIC PSI: 5,455 PSI PERFORATING INTERVAL: 13,228' - 17,722' BACKSIDE PSI 321OPEN IWP 8,436 PSI, ESTABLISH RATE: 65.2 BPM AT 8,399 PSI.8,278 BBLS 25# XLINK GEL 473 BBLS SLICK WATER445,480 LBS 100 MESH SAND 100% PLACED IN FORMATION AVG RATE 65.0 BPM AVG PRESSURE 8,616 PSI AVG HHP 13,663MAX RATE 68.0 BPM MAX PRESSURE 8,774 PSI MAX HHP 14,000TOTAL CLEAN FLUID VOL: 8,752 BBLS TOTAL SLURRY VOL: 9,239 BBLSAVG BH PSI: 10,647 PSI DROPPED 26 5/8 BIO BALLS DURING STAGENOTE:
WELL - 2019000733 | Producing | 2019000733 | 0 | COMPLETIONS | 03/16/2019 07:30:00 |  |  | OCM - MECHANICAL ISOLATION | RECOMPLETION |  | 04/04/2019 17:00:00 | 05/24/2019 06:00:00 | COMPZN | STIM | RIG_ID - 2019000081 | 05/17/2019 06:00:00 | 05/24/2019 06:00:00 | FRAC EQUIP | CONTRACTOR - 2019000027 | 2019 | 05/19/2019 06:00:00 | 05/20/2019 06:00:00 | 05/19/2019 07:43:00 | Hydraulic Fracture | STIM_TREAT_COMPANY - 2019000004 |  | DIVERSION_COMPANY - 2019000003 | Frac Plug | Casing | 1 | Calculated | 7281 |  | 5526 | 9564 | 9817 | 7618 | 366938 | 366938 |  | 0 | 16744 | 18094 | 35000 | 72 | 75 | 15 | 7024 | 5955 | 7133 | Success | According to Plan |  | 6 | 05/19/2019 07:43:00 | 05/19/2019 09:48:00 | 16551 | 16699 |  |  | 7618 | 9817 | 7281 | 7299 | 7697 | 0 | 7B2EF775CFD049CD89978173454EE263 | FR | 14 | 16 | 13 | 125 | BRUCE ANDERSON | 12741 | 12741 | 0 | STAGE 6 FRAC OPSSTART TIME: 07:43 HRS FINISH TIME: 09:48 HRSTVD 12,739' HYDRO PRESS: 5,526 PSIPERFORATED INTERVAL: 16,383'- 16,531' PLUG SET @- 16,541' OPEN IWP: 5,955 PSI BACKSIDE PSI: 330 PSIFORMATION BREAKDOWN: 7,281 PSI INCREASED RATE TO 58 BPM @ 8,953 PSI AS WELL ALLOWED ON PAD 7,299 BBL HVFR366,938 LBS 100 MESH100 % OF DESIGN AVG RATE 72.2 BPM AVG PRESSURE 9,462 PSI AVG HHP 16,744MAX RATE 75.2 BPM MAX PRESSURE 9,817 PSI MAX HHP 18,094CLEAN FLUID: 7,299 BBLS SLURRY FLUID: 7,697 BBLSISIP: 7,133 PSI F.G: .99 PSI/FT5 MIN: 6,955 PSI LEAK OFF: 21 PSI/MIN AVG BH PSI: 9,869 PSI | STAGE 6 FRAC OPSSTART TIME: 07:43 HRS FINISH TIME: 09:48 HRSTVD 12,739' HYDRO PRESS: 5,526 PSIPERFORATED INTERVAL: 16,383'- 16,531' PLUG SET @- 16,541' OPEN IWP: 5,955 PSI BACKSIDE PSI: 330 PSIFORMATION BREAKDOWN: 7,281 PSI INCREASED RATE TO 58 BPM @ 8,953 PSI AS WELL ALLOWED ON PAD 7,299 BBL HVFR366,938 LBS 100 MESH100 % OF DESIGN AVG RATE 72.2 BPM AVG PRESSURE 9,462 PSI AVG HHP 16,744MAX RATE 75.2 BPM MAX PRESSURE 9,817 PSI MAX HHP 18,094CLEAN FLUID: 7,299 BBLS SLURRY FLUID: 7,697 BBLSISIP: 7,133 PSI F.G: .99 PSI/FT5 MIN: 6,955 PSI LEAK OFF: 21 PSI/MIN AVG BH PSI: 9,869 PSI
WELL - 2019001412 | Producing | 2019001412 | 0 | COMPLETIONS | 02/13/2019 07:30:00 |  |  | OCM - MECHANICAL ISOLATION | RECOMPLETION | V5 STIMULATION | 03/04/2019 16:30:00 | 04/14/2019 16:00:00 | COMPZN | STIM | RIG_ID - 2019000098 | 04/04/2019 06:00:00 | 04/13/2019 06:00:00 | FRAC EQUIP | CONTRACTOR - 2019000030 | 2019 | 04/08/2019 06:00:00 | 04/09/2019 06:00:00 | 04/09/2019 03:40:00 | Hydraulic Fracture | STIM_TREAT_COMPANY - 2019000005 |  | DIVERSION_COMPANY - 2019000007 | Frac Plug | Casing | 1 |  | 7418 |  | 5552 | 9205 | 9413 |  | 182000 | 181730 |  |  | 14995 | 16161 | 36000 | 66 | 70 | 17 | 6230 | 5417 | 6692 | Success | According to Plan |  | 43 | 04/09/2019 03:40:00 | 04/09/2019 04:53:00 | 15162 | 15233 |  |  |  | 9413 | 7418 | 3794 | 3939 |  | B7B0A07AF8C44BB8B951DB704E9AADDC | FRP-1S | 18 | 18 | 18 |  | JW KRAMER | 12822 | 12826 | 0 | STAGE: 43 FRAC OPERATIONSSTART TIME: 03:40 HRS FINISH TIME: 04:53 HRSPERFORATED INTERVAL: 15,162'-15,233' FRAC PLUG SET: 15,241' TVD 12,821' HYDRO PRESS: 5,552OPEN IWP: 5,417 PSI BACKSIDE PSI: 83ESTABLISHED PUMP RATE OF: 17.2 BPM, WELL BREAK DOWN @ 7,418 PSIINCREASED RATE TO 49.5 BPM @ 8,769 PSI AS WELL ALLOWED ON PAD3,794 BBLS SLICK WATER 181,730 LBS OF 100 MESH SAND181,730 TOTAL SAND IN FORMATION, 100% OF DESIGNFINAL RATE OF 65.5 BPM @ 9,385 PSICLEAN FLUID: 3,794 BBLS SLURRY FLUID: 3,939 BBLSAVG RATE 66.5 BPM AVG PRESSURE 9,205 PSI AVG HHP 14,995MAX RATE 70.1 BPM MAX PRESSURE 9,413 PSI MAX HHP 16,161ISIP: 6,692 PSI F. G: 0.955 PSI/FT AVG BH PSI: 13,921 PSI5 MIN: 6,230 PSI LEAK OFF: 92.4 PSI/MIN TOTAL PUMPS ON LOC: 18PUMPS IN LINE: 18PUMPS ENDED STG WITH: 18 | STAGE: 43 FRAC OPERATIONSSTART TIME: 03:40 HRS FINISH TIME: 04:53 HRSPERFORATED INTERVAL: 15,162'-15,233' FRAC PLUG SET: 15,241' TVD 12,821' HYDRO PRESS: 5,552OPEN IWP: 5,417 PSI BACKSIDE PSI: 83ESTABLISHED PUMP RATE OF: 17.2 BPM, WELL BREAK DOWN @ 7,418 PSIINCREASED RATE TO 49.5 BPM @ 8,769 PSI AS WELL ALLOWED ON PAD3,794 BBLS SLICK WATER 181,730 LBS OF 100 MESH SAND181,730 TOTAL SAND IN FORMATION, 100% OF DESIGNFINAL RATE OF 65.5 BPM @ 9,385 PSICLEAN FLUID: 3,794 BBLS SLURRY FLUID: 3,939 BBLSAVG RATE 66.5 BPM AVG PRESSURE 9,205 PSI AVG HHP 14,995MAX RATE 70.1 BPM MAX PRESSURE 9,413 PSI MAX HHP 16,161ISIP: 6,692 PSI F. G: 0.955 PSI/FT AVG BH PSI: 13,921 PSI5 MIN: 6,230 PSI LEAK OFF: 92.4 PSI/MIN TOTAL PUMPS ON LOC: 18PUMPS IN LINE: 18PUMPS ENDED STG WITH: 18
WELL - 2019000669 | Producing | 2019000669 | 0 | COMPLETIONS | 11/04/2018 07:00:00 |  |  | OCM - PP TUB | RECOMPLETION | CLEAN OUT | 11/12/2018 06:00:00 | 12/04/2018 06:00:00 | COMPZN | STIM | RIG_ID - 2019000098 | 11/30/2018 06:00:00 | 12/04/2018 06:00:00 | FRAC EQUIP | CONTRACTOR - 2019000030 | 2018 | 12/03/2018 06:00:00 | 12/04/2018 06:00:00 | 12/03/2018 10:10:00 | Hydraulic Fracture | STIM_TREAT_COMPANY - 2019000005 |  |  |  | Casing | 1 |  |  |  | 5379 | 7921 | 8415 |  | 218700 | 219070 | 0 |  | 12714 | 13748 |  | 65 | 67 |  |  | 7809 | 7324 |  |  |  | 27 | 12/03/2018 10:10:00 | 12/03/2018 11:15:00 | 12925 | 17300 |  |  |  | 8415 |  | 4181 | 4335 |  | 74BFB44DDC9A4C13830E644050A5EAE0 | 25# Guar Borate | 20 | 22 | 20 |  | MAWK | 12508 | 12404 | 0 | STAGE: 27 REFRAC OPERATIONSSTART TIME: 10:10 HRS FINISH TIME: 11:15 HRSPERFORATED INTERVAL: 12,925'-17,300' TVD: 12,404' HYDRO PRESS: 5,379 PSI OPEN IWP: 7,809 PSI BACKSIDE PSI: 338 PSIINCREASED RATE TO 68 BPM @ 7,867 PSI AS WELL ALLOWED ON PAD 904.6 BBLS SLICK WATER 3,276 25# XLINK GEL219,070 40/70 MESH219,070 LBS TOTAL SAND IN FORMATION, 100 % OF DESIGNCLEAN FLUID: 4,181 BBLS SLURRY FLUID: 4,335 BBLSAVG RATE 65 BPM AVG PRESSURE 7,921 PSI AVG HHP 12,714MAX RATE 67 BPM MAX PRESSURE 8,415 PSI MAX HHP 13,748ISIP: 7,324 PSI F. G: 1.02 PSI/FT AVG BH PSI: 12,813 PSI5 MIN: 6,175 PSI LEAK OFF: 229.8 PSI/MIN20 PODS 66.5 BPM @ 7,668 PSI 278 BBLS 156 PSI INCREASE TOTAL PUMPS ON LOC: 22PUMPS IN LINE: 20PUMPS ENDED STG WITH: 20 | STAGE: 27 REFRAC OPERATIONSSTART TIME: 10:10 HRS FINISH TIME: 11:15 HRSPERFORATED INTERVAL: 12,925'-17,300' TVD: 12,404' HYDRO PRESS: 5,379 PSI OPEN IWP: 7,809 PSI BACKSIDE PSI: 338 PSIINCREASED RATE TO 68 BPM @ 7,867 PSI AS WELL ALLOWED ON PAD 904.6 BBLS SLICK WATER 3,276 25# XLINK GEL219,070 40/70 MESH219,070 LBS TOTAL SAND IN FORMATION, 100 % OF DESIGNCLEAN FLUID: 4,181 BBLS SLURRY FLUID: 4,335 BBLSAVG RATE 65 BPM AVG PRESSURE 7,921 PSI AVG HHP 12,714MAX RATE 67 BPM MAX PRESSURE 8,415 PSI MAX HHP 13,748ISIP: 7,324 PSI F. G: 1.02 PSI/FT AVG BH PSI: 12,813 PSI5 MIN: 6,175 PSI LEAK OFF: 229.8 PSI/MIN20 PODS 66.5 BPM @ 7,668 PSI 278 BBLS 156 PSI INCREASE TOTAL PUMPS ON LOC: 22PUMPS IN LINE: 20PUMPS ENDED STG WITH: 20
WELL - 2019001390 | Producing | 2019001390 | 0 | COMPLETIONS | 04/04/2019 07:30:00 | 06/15/2019 18:00:00 |  | OCM - MECHANICAL ISOLATION | RECOMPLETION |  | 04/23/2019 07:00:00 | 06/15/2019 18:00:00 | COMPZN | STIM | RIG_ID - 2019000098 | 06/06/2019 06:00:00 | 06/15/2019 06:00:00 | FRAC EQUIP | CONTRACTOR - 2019000030 | 2019 | 06/08/2019 06:00:00 | 06/09/2019 06:00:00 | 06/09/2019 01:41:00 | Hydraulic Fracture | STIM_TREAT_COMPANY - 2019000005 |  |  | Frac Plug | Casing | 1 |  | 6435 |  | 5414 | 9743 | 10048 |  | 366938 | 366620 |  |  | 14919 | 15749 | 40500 | 62 | 64 | 13 | 6522 | 5440 | 6698 | Success | According to Plan |  | 6 | 06/09/2019 01:41:00 | 06/09/2019 04:03:00 | 17223 | 17369 |  |  |  | 10048 | 6435 | 7338 | 7711 |  | BCF7412E4FEE465E9CCA7F9B35536437 | FRP-1S | 17 | 18 | 17 | 142 | TORREY MAWK | 12502 | 12493 | 0 | STAGE: 6 RE-FRAC OPERATIONSSTART TIME: 01:41 HRS FINISH TIME: 04:03 HRSPERFORATED INTERVAL: 17,222'-17370' FRAC PLUG SET: 17,380' TVD 12,504' HYDRO PRESS: 5,414OPEN IWP: 5,440 PSI BACKSIDE PSI: 0ESTABLISHED PUMP RATE OF: 13.38 BPM, WELL BREAK DOWN @ 6,435 PSIINCREASED RATE TO 63.59 BPM @ 9,725 PSI AS WELL ALLOWED ON PAD7,338 BBLS SLICK WATER 366,620 LBS OF 100 MESH SAND366,620 TOTAL SAND IN FORMATION, 100% OF DESIGNFINAL RATE OF 59.20 BPM @ 9,742 PSICLEAN FLUID: 7,338 BBLS SLURRY FLUID: 7,711 BBLSAVG RATE 62.5 BPM AVG PRESSURE 9,743 PSI AVG HHP 14,919 MAX RATE 63.9 BPM MAX PRESSURE 10,048 PSI MAX HHP 15,749ISIP: 6,698 PSI F. G: 0.969 PSI/FT AVG BH PSI: 13,986 PSI5 MIN: 6,522 PSI LEAK OFF: 35.2 PSI/MIN TOTAL PUMPS ON LOC: 18PUMPS IN LINE: 17PUMPS ENDED STG WITH: 17NOTES: STAGE RAN WITH 1S HVFR | STAGE: 6 RE-FRAC OPERATIONSSTART TIME: 01:41 HRS FINISH TIME: 04:03 HRSPERFORATED INTERVAL: 17,222'-17370' FRAC PLUG SET: 17,380' TVD 12,504' HYDRO PRESS: 5,414OPEN IWP: 5,440 PSI BACKSIDE PSI: 0ESTABLISHED PUMP RATE OF: 13.38 BPM, WELL BREAK DOWN @ 6,435 PSIINCREASED RATE TO 63.59 BPM @ 9,725 PSI AS WELL ALLOWED ON PAD7,338 BBLS SLICK WATER 366,620 LBS OF 100 MESH SAND366,620 TOTAL SAND IN FORMATION, 100% OF DESIGNFINAL RATE OF 59.20 BPM @ 9,742 PSICLEAN FLUID: 7,338 BBLS SLURRY FLUID: 7,711 BBLSAVG RATE 62.5 BPM AVG PRESSURE 9,743 PSI AVG HHP 14,919 MAX RATE 63.9 BPM MAX PRESSURE 10,048 PSI MAX HHP 15,749ISIP: 6,698 PSI F. G: 0.969 PSI/FT AVG BH PSI: 13,986 PSI5 MIN: 6,522 PSI LEAK OFF: 35.2 PSI/MIN TOTAL PUMPS ON LOC: 18PUMPS IN LINE: 17PUMPS ENDED STG WITH: 17NOTES: STAGE RAN WITH 1S HVFR
WELL - 2019000668 | Producing | 2019000668 | 0 | COMPLETIONS | 07/02/2018 07:00:00 | 02/07/2019 11:00:00 | COMPLETED | OCM - MECHANICAL ISOLATION | RECOMPLETION |  | 09/06/2018 06:00:00 | 10/03/2018 17:15:00 | COMPZN | STIM | RIG_ID - 2019000098 | 09/16/2018 06:00:00 | 10/01/2018 06:00:00 | FRAC EQUIP | CONTRACTOR - 2019000030 | 2018 | 09/21/2018 06:00:00 | 09/22/2018 06:00:00 | 09/21/2018 18:55:00 | Hyd Frac-Zipper | STIM_TREAT_COMPANY - 2019000005 |  | DIVERSION_COMPANY - 2019000007 | Frac Plug | Casing | 1 |  | 6371 |  | 5024 | 9208 | 9413 |  | 348250 | 349130 | 0 |  | 14134 | 15296 | 34000 | 63 | 66 | 5 | 5432 | 4216 | 6064 |  |  |  | 10 | 09/21/2018 18:55:00 | 09/21/2018 21:23:00 | 14793 | 14914 |  |  |  | 9413 | 6371 | 7746 | 7953 |  | 5C0F0D8D10574BAC85E3F2DAA7B4A530 | Slick Water | 15 | 18 | 14 |  | HONEYCUTT | 11428 | 11420 | 0 | STAGE: 10 FRAC OPERATIONSSTART TIME: 18:55 HRS FINISH TIME: 21:23 HRSPERFORATED INTERVAL: 14,793'-14,914' FRAC PLUG SET: 14,924' NO BALL ON SEAT TVD 11,428' HYDRO PRESSURE: 5,024 PSI OPEN IWP: 4,216 PSI BACKSIDE PSI: 262 PSIESTABLISHED PUMP RATE OF: 5 BPM @ 6,425 PSIACID VOLUME PUMPED: 1,000 GALS. 15% ACID 29.1 BPM @ 9,643 PSI WHEN ACID HIT THE FORMATION 43.1 BPM @ 8,410 PSI WHEN ACID PUMPED INTO FORMATIONINCREASED RATE TO 53.1 BPM @ 8,957 PSI AS WELL ALLOWED ON PAD7,726 BBLS SLICK WATER 349,130 LBS 100 MESH349,130 LBS TOTAL SAND IN FORMATION, 100 % OF DESIGNFINAL RATE OF 64.8 BPM @ 8,752 PSICLEAN FLUID: 7,746 BBLS SLURRY FLUID: 7,953 BBLSAVG RATE 62.6 BPM AVG PRESSURE 9,208 PSI AVG HHP 14,134 MAX RATE 66.3 BPM MAX PRESSURE 9,413 PSI MAX HHP 15,296 ISIP: 6,064 PSI F. G: 0.96 PSI/FT AVG BH PSI: 12,608 PSI5 MIN: 5,432 PSI LEAK OFF: 126 PSI/MIN TOTAL PUMPS ON LOC: 18 PUMPS IN LINE: 15PUMPS ENDED STG WITH: 14 | STAGE: 10 FRAC OPERATIONSSTART TIME: 18:55 HRS FINISH TIME: 21:23 HRSPERFORATED INTERVAL: 14,793'-14,914' FRAC PLUG SET: 14,924' NO BALL ON SEAT TVD 11,428' HYDRO PRESSURE: 5,024 PSI OPEN IWP: 4,216 PSI BACKSIDE PSI: 262 PSIESTABLISHED PUMP RATE OF: 5 BPM @ 6,425 PSIACID VOLUME PUMPED: 1,000 GALS. 15% ACID 29.1 BPM @ 9,643 PSI WHEN ACID HIT THE FORMATION 43.1 BPM @ 8,410 PSI WHEN ACID PUMPED INTO FORMATIONINCREASED RATE TO 53.1 BPM @ 8,957 PSI AS WELL ALLOWED ON PAD7,726 BBLS SLICK WATER 349,130 LBS 100 MESH349,130 LBS TOTAL SAND IN FORMATION, 100 % OF DESIGNFINAL RATE OF 64.8 BPM @ 8,752 PSICLEAN FLUID: 7,746 BBLS SLURRY FLUID: 7,953 BBLSAVG RATE 62.6 BPM AVG PRESSURE 9,208 PSI AVG HHP 14,134 MAX RATE 66.3 BPM MAX PRESSURE 9,413 PSI MAX HHP 15,296 ISIP: 6,064 PSI F. G: 0.96 PSI/FT AVG BH PSI: 12,608 PSI5 MIN: 5,432 PSI LEAK OFF: 126 PSI/MIN TOTAL PUMPS ON LOC: 18 PUMPS IN LINE: 15PUMPS ENDED STG WITH: 14
WELL - 2019000633 | Producing | 2019000633 | 1 | COMPLETIONS | 12/15/2017 07:00:00 |  | PRODUCING |  | RECOMPLETION |  | 12/31/2017 17:00:00 | 01/21/2018 06:00:00 | COMPZN | STIM | RIG_ID - 2019000084 | 01/12/2018 06:00:00 | 01/20/2018 06:00:00 | FRAC EQUIP | CONTRACTOR - 2019000027 | 2018 | 01/19/2018 06:00:00 | 01/20/2018 06:00:00 | 01/19/2018 13:24:00 | Hydraulic Fracture | STIM_TREAT_COMPANY - 2019000004 | MEME | DIVERSION_COMPANY - 2019000003 | SILICA FLOUR | Casing |  | Calculated | 7792 | Nolte-Smith Calc | 4964 | 7524 | 7797 | 7564 | 353000 | 355000 | 0 |  | 12448 | 13243 | 36000 | 68 | 69 | 58 |  | 7784 |  | Success | According to Plan |  | 30 | 01/19/2018 13:24:00 | 01/19/2018 15:26:00 | 11442 | 17104 | 11104 | 17104 | 7564 | 7797 | 7792 | 7645 | 8031 | 0 | 99DBCC49757942BC9B3C1A40437C53C6 | 20# X-LINK GEL | [5 empty] | 11227 | 11676 | 0 | STAGE: 30 FRAC OPS #20 X LINK STAGESTART TIME: 13:24 HRS FINISH TIME: 15:26 HRS TVD 11,446' HYDRO PRESS: 4,964 PSI PERFORATED INTERVAL: 11,104' - 17,104'OPEN IWP: 7,784 PSI BACKSIDE PSI: 242 PSIESTABLISH RATE: 67.8 BPM @ 7,792 PSIFORMATION BREAKDOWN: 0 BPM @ 0 PSIINCREASED RATE TO: 68.4 BPM @ 7,564 PSI AS WELL ALLOWED952 BBLS FR WATER 6,693 BBLS #20 X LINK353,000 LBS 100 MESH SAND 2,000 LBS SILICA FLOUR355,000 LBS TOTAL SAND IN FORMATION100 % OF DESIGN AVG RATE 67.5 BPM AVG PRESSURE 7,524 PSI AVG HHP 12,448MAX RATE 69.3 BPM MAX PRESSURE 7,797 PSI MAX HHP 13,243CLEAN FLUID: 7,645 BBLS SLURRY FLUID: 8,031 BBLSISIP : 0 PSI F.G: N/A PSI/FT 1 MIN: 0 PSI 5 MIN: N/A PSI LEAK OFF: 0 PSI/MIN AVG BH PSI: 10,497 PSIFLUID PUMPS ON LOCATION - 16STAGE START PUMP COUNT - 11END OF STAGE PUMP COUNT - 10NOTE: RESTRICTED ON RATE DUE TO LACK OF AVAILABLE HP. | STAGE: 30 FRAC OPS #20 X LINK STAGESTART TIME: 13:24 HRS FINISH TIME: 15:26 HRS TVD 11,446' HYDRO PRESS: 4,964 PSI PERFORATED INTERVAL: 11,104' - 17,104'OPEN IWP: 7,784 PSI BACKSIDE PSI: 242 PSIESTABLISH RATE: 67.8 BPM @ 7,792 PSIFORMATION BREAKDOWN: 0 BPM @ 0 PSIINCREASED RATE TO: 68.4 BPM @ 7,564 PSI AS WELL ALLOWED952 BBLS FR WATER 6,693 BBLS #20 X LINK353,000 LBS 100 MESH SAND 2,000 LBS SILICA FLOUR355,000 LBS TOTAL SAND IN FORMATION100 % OF DESIGN AVG RATE 67.5 BPM AVG PRESSURE 7,524 PSI AVG HHP 12,448MAX RATE 69.3 BPM MAX PRESSURE 7,797 PSI MAX HHP 13,243CLEAN FLUID: 7,645 BBLS SLURRY FLUID: 8,031 BBLSISIP : 0 PSI F.G: N/A PSI/FT 1 MIN: 0 PSI 5 MIN: N/A PSI LEAK OFF: 0 PSI/MIN AVG BH PSI: 10,497 PSIFLUID PUMPS ON LOCATION - 16STAGE START PUMP COUNT - 11END OF STAGE PUMP COUNT - 10NOTE: RESTRICTED ON RATE DUE TO LACK OF AVAILABLE HP.
WELL - 2019000735 | Producing | 2019000735 | 0 | COMPLETIONS | 05/10/2019 09:00:00 |  |  | OCM - MECHANICAL ISOLATION | RECOMPLETION |  | 05/31/2019 14:00:00 | 06/25/2019 17:30:00 | COMPZN | STIM | RIG_ID - 2019000021 | 06/15/2019 06:00:00 | 06/24/2019 06:00:00 | FRAC EQUIP | CONTRACTOR - 2019000008 | 2019 | 06/21/2019 06:00:00 | 06/22/2019 06:00:00 | 06/21/2019 16:56:00 | Hyd Frac-Zipper | STIM_TREAT_COMPANY - 2019000002 |  |  |  | Casing | 1 |  | 6999 |  | 5580 | 9087 | 9507 |  | 425000 | 426540 | 0 | 0 | 16064 | 18528 | 40000 | 72 | 80 | 15 | 6624 | 5301 | 6875 | Success | Changed Plan | COULD NOT ACHIEVE MAX RATE LOST 2 PUMPS DURING STAGE, PUMPS OVER HEATING. | 17 | 06/21/2019 16:56:00 | 06/21/2019 19:11:00 | 14575 | 14725 |  |  |  | 9507 | 6999 | 8065 | 8575 |  | A754A9017BFD4E259A8A917E6AB08462 | HVFR | 18 | 18 | 18 | 135 | WILLIE O NEILL | 12867 | 12868 | 0 | STAGE: 17 FRAC OPERATIONSSTART TIME: 16:56 HRS FINISH TIME: 19:11 HRSTVD: 12,866' HYDRO PRESS: 5,580 PSIPERFORATED INTERVAL: 14,575' - 14,725' PLUG: 14,732' OPEN IWP: 5,301 PSI BACKSIDE PSI: 249 PSIFORMATION BREAK DOWN: 6,999 PSI @ 19.4 BPMINCREASED RATE TO 57.1 BPM @ 8,097 PSI AS WELL ALLOWED ON PAD8,065 BBLS HVFR426540 LBS 100 MESH 426,540 LBS TOTAL SAND IN FORMATION.100% OF DESIGN FINAL RATE: 72.0 BPM FINAL PSI: 9,276 PSIAVG RATE: 72.1 BPM AVG PRESSURE: 9,087 PSI AVG HHP: 16,064MAX RATE 79.5 BPM MAX PRESSURE: 9,507 PSI MAX HHP: 18,528CLEAN FLUID: 8,065 BBLS -------- SLURRY FLUID: 8,575 BBLSISIP: 6,875 PSI F.G: .97 PSI/FT 5 MIN: 6,624 PSILEAK OFF: 50 PSI/MIN AVG BH PSI: 13,157 PSI TOTAL PUMPS ON LOC: 18NUMBER PUMPS IN LINE: 18 PUMPS ENDED STG WITH: 18**NOTES: COULD NOT ACHIEVE DESIGNED RATE DUE TO PUMPS OVERHEATING. | STAGE: 17 FRAC OPERATIONSSTART TIME: 16:56 HRS FINISH TIME: 19:11 HRSTVD: 12,866' HYDRO PRESS: 5,580 PSIPERFORATED INTERVAL: 14,575' - 14,725' PLUG: 14,732' OPEN IWP: 5,301 PSI BACKSIDE PSI: 249 PSIFORMATION BREAK DOWN: 6,999 PSI @ 19.4 BPMINCREASED RATE TO 57.1 BPM @ 8,097 PSI AS WELL ALLOWED ON PAD8,065 BBLS HVFR426540 LBS 100 MESH 426,540 LBS TOTAL SAND IN FORMATION.100% OF DESIGN FINAL RATE: 72.0 BPM FINAL PSI: 9,276 PSIAVG RATE: 72.1 BPM AVG PRESSURE: 9,087 PSI AVG HHP: 16,064MAX RATE 79.5 BPM MAX PRESSURE: 9,507 PSI MAX HHP: 18,528CLEAN FLUID: 8,065 BBLS -------- SLURRY FLUID: 8,575 BBLSISIP: 6,875 PSI F.G: .97 PSI/FT 5 MIN: 6,624 PSILEAK OFF: 50 PSI/MIN AVG BH PSI: 13,157 PSI TOTAL PUMPS ON LOC: 18NUMBER PUMPS IN LINE: 18 PUMPS ENDED STG WITH: 18**NOTES: COULD NOT ACHIEVE DESIGNED RATE DUE TO PUMPS OVERHEATING.
WELL - 2019000278 | Producing | 2019000278 | 0 | COMPLETIONS | 02/27/2019 07:30:00 |  | PRODUCING | OCM - MECHANICAL ISOLATION | RECOMPLETION |  | 03/22/2019 07:00:00 | 05/09/2019 06:00:00 | COMPZN | STIM | RIG_ID - 2019000166 | 03/22/2019 07:00:00 | 03/29/2019 06:00:00 | FRAC EQUIP | CONTRACTOR - 2019000051 | 2019 | 03/26/2019 06:00:00 | 03/27/2019 06:00:00 | 03/27/2019 03:32:00 | Hydraulic Fracture | STIM_TREAT_COMPANY - 2019000007 |  |  |  | Casing | 1 |  | 5299 |  | 5129 | 8236 | 8704 |  | 367500 | 369740 | 369740 |  | 14897 | 16092 | 32000 | 74 | 75 | 10 | 5645 | 4805 | 6232 |  |  |  | 20 | 03/27/2019 03:32:00 | 03/27/2019 05:25:00 | 13289 | 13440 |  |  |  | 8704 | 5299 | 6969 | 7397 |  | D98C57C66E2F4E2F8472EBDB1EB3984D | Slickwater | 18 | 18 | 18 | 113 | EFRAIN GONZALES | 11829 | 11822 | 0 | STAGE 20 FRAC OPSSTART TIME: 03:32 HRS FINISH TIME: 05:25 HRSTVD 11,828' HYDRO PRESS: 5,129 PSIPERFORATED INTERVAL: 13,289' - 13,440' PLUG SET @ 13,450'OPEN IWP: 4,805 PSI BACKSIDE PSI: 320 PSIPUMPED 0 GALS 15% HCL FORMATION BREAKDOWN: 5,299 PSI @ 10 BPMINCREASED RATE TO 75 BPM @ 8,800 PSI AS WELL ALLOWED ON PAD6,912 BBLS FR WATER 369,740 LBS 100 Mesh 369,740 LBS TOTAL SAND IN FORMATION100 % OF DESIGNFINAL RATE: 73 FINAL PSI: 8,392 AVG RATE 73.8 BPM AVG PRESSURE: 8,236 PSI AVG HHP 14,897MAX RATE 75.2 BPM MAX PRESSURE: 8,704 PSI MAX HHP 16,092CLEAN FLUID: 6,969 BBLS SLURRY FLUID: 7,397 BBLS ISIP: 6,232 PSI F.G: 0.96 PSI/FT 5 MIN: 5,645 PSI LEAK OFF: 118 PSI/MIN AVG BH PSI: 11,367 PSI FLUID PUMPS ON LOCATION - 18STAGE START PUMP COUNT - 18END OF STAGE PUMP COUNT - 18NOTES: | STAGE 20 FRAC OPSSTART TIME: 03:32 HRS FINISH TIME: 05:25 HRSTVD 11,828' HYDRO PRESS: 5,129 PSIPERFORATED INTERVAL: 13,289' - 13,440' PLUG SET @ 13,450'OPEN IWP: 4,805 PSI BACKSIDE PSI: 320 PSIPUMPED 0 GALS 15% HCL FORMATION BREAKDOWN: 5,299 PSI @ 10 BPMINCREASED RATE TO 75 BPM @ 8,800 PSI AS WELL ALLOWED ON PAD6,912 BBLS FR WATER 369,740 LBS 100 Mesh 369,740 LBS TOTAL SAND IN FORMATION100 % OF DESIGNFINAL RATE: 73 FINAL PSI: 8,392 AVG RATE 73.8 BPM AVG PRESSURE: 8,236 PSI AVG HHP 14,897MAX RATE 75.2 BPM MAX PRESSURE: 8,704 PSI MAX HHP 16,092CLEAN FLUID: 6,969 BBLS SLURRY FLUID: 7,397 BBLS ISIP: 6,232 PSI F.G: 0.96 PSI/FT 5 MIN: 5,645 PSI LEAK OFF: 118 PSI/MIN AVG BH PSI: 11,367 PSI FLUID PUMPS ON LOCATION - 18STAGE START PUMP COUNT - 18END OF STAGE PUMP COUNT - 18NOTES:
WELL - 2019000687 | Producing | 2019000687 | 0 | COMPLETIONS | 03/17/2018 08:00:00 |  | PRODUCING |  | RECOMPLETION |  | 03/22/2018 15:30:00 | 04/04/2018 18:00:00 | COMPZN | STIM | RIG_ID - 2019000021 | 03/29/2018 06:00:00 | 04/04/2018 18:00:00 | FRAC EQUIP | CONTRACTOR - 2019000008 | 2018 | 03/30/2018 06:00:00 | 03/31/2018 06:00:00 | 03/31/2018 04:55:00 | Hydraulic Fracture | STIM_TREAT_COMPANY - 2019000002 | BO | DIVERSION_COMPANY - 2019000008 | PODS | Casing |  |  | 7600 |  | 5493 | 8247 | 8549 | 7600 | 240625 | 240040 | 0 | 0 | 14154 | 14928 |  | 70 | 71 | 48 |  | 5680 |  | Success | According to Plan |  | 2 | 03/31/2018 04:55:00 | 03/31/2018 07:00:00 | 12651 | 18648 |  |  | 7600 | 8549 | 7600 | 8000 | 8287 | 0 | A2F50744E25A4C72955F2BEB8F0361C9 | 25# HYBOR G | [5 empty] | 12511 | 12823 | 0 | STAGE: 2 REFRAC OPS START TIME: 04:55 HRS FINISH TIME: 07:02 HRSTVD 12,667' HYDRO PRESS: 5,493 PSIPERFORATIONS: 12,651' - 18,648' OPEN IWP: 5,680 PSI ANNULUS PSI: 430 PSIESTABLISH INITIAL PUMP RATE 70.1 BPM @ 8,120 PSI. 484 BBLS FR WATER7,517 BBLS 25# X-LINK GEL100 MESH: 232,140 LBSSILICA FLOUR 7,900 LBSTOTAL SAND: 240,040 100% SAND PLACED PODS DEPLOYED: 10 70 BPM @ 7,840 PSI BEFORE PODS HIT FORMATION70 BPM @ 7,991 PSI AFTER PODS HIT FORMATIONAVG RATE 70.0 BPM AVG PRESSURE 8,247 PSI AVG HHP 14,154 MAX RATE 71.2 BPM MAX PRESSURE 8,549 PSI MAX HHP 14,928CLEAN FLUID: 8,000 BBLS SLURRY FLUID: 8,287 BBLSAVG BH PSI: 9,365 PSINOTES:TOTAL PUMPS ON LOCATION: 20NUMBER OF PUMPS IN LINE: 16PUMPS TO END STAGE: 16 | STAGE: 2 REFRAC OPS START TIME: 04:55 HRS FINISH TIME: 07:02 HRSTVD 12,667' HYDRO PRESS: 5,493 PSIPERFORATIONS: 12,651' - 18,648' OPEN IWP: 5,680 PSI ANNULUS PSI: 430 PSIESTABLISH INITIAL PUMP RATE 70.1 BPM @ 8,120 PSI. 484 BBLS FR WATER7,517 BBLS 25# X-LINK GEL100 MESH: 232,140 LBSSILICA FLOUR 7,900 LBSTOTAL SAND: 240,040 100% SAND PLACED PODS DEPLOYED: 10 70 BPM @ 7,840 PSI BEFORE PODS HIT FORMATION70 BPM @ 7,991 PSI AFTER PODS HIT FORMATIONAVG RATE 70.0 BPM AVG PRESSURE 8,247 PSI AVG HHP 14,154 MAX RATE 71.2 BPM MAX PRESSURE 8,549 PSI MAX HHP 14,928CLEAN FLUID: 8,000 BBLS SLURRY FLUID: 8,287 BBLSAVG BH PSI: 9,365 PSINOTES:TOTAL PUMPS ON LOCATION: 20NUMBER OF PUMPS IN LINE: 16PUMPS TO END STAGE: 16
WELL - 2019000667 | Producing | 2019000667 | 0 | COMPLETIONS | 08/19/2018 12:30:00 |  |  | OCM - MECHANICAL ISOLATION | RECOMPLETION |  | 09/05/2018 06:00:00 | 10/03/2018 17:15:00 | COMPZN | STIM | RIG_ID - 2019000098 | 09/16/2018 06:00:00 | 10/01/2018 06:00:00 | FRAC EQUIP | CONTRACTOR - 2019000030 | 2018 | 09/19/2018 06:00:00 | 09/20/2018 06:00:00 | 09/19/2018 06:16:00 | Hyd Frac-Zipper | STIM_TREAT_COMPANY - 2019000005 |  | DIVERSION_COMPANY - 2019000007 | Frac Plug | Casing | 1 |  | 7676 |  | 5206 | 9254 | 10182 |  | 240000 | 240220 | 0 |  | 13650 | 16421 | 44000 | 60 | 66 | 5 | 6142 | 4475 | 6344 |  |  |  | 2 | 09/19/2018 06:16:00 | 09/19/2018 08:50:00 | 16383 | 16440 |  |  |  | 10182 | 7676 | 6746 | 9254 | 0 | 6BDC734425AB4DF19D49AFE0D4A1941F | FR WATER |  |  |  |  | JAYROE | 12002 | 12006 | 0 | STAGE: 2 FRAC OPERATIONSSTART TIME: 6:16 HRS FINISH TIME: 8:50 HRSPERFORATED INTERVAL: 16,383'-16,440' FRAC PLUG SET: 16,450' NO BALL ON SEAT TVD 12,754' HYDRO PRESS: 5,206 PSI OPEN IWP: 4,475 PSI BACKSIDE PSI: 32 PSI NOT ABLE TO PSI UP ON BACKSIDEESTABLISHED PUMP RATE OF: 5 BPM, WELL BREAK DOWN @ 5,691 PSIACID VOLUME PUMPED: 3,000 GALS. 15% ACID 14.5 BPM @ 7,571 PSI WHEN ACID HIT THE FORMATION 30.15 BPM @ 9,017 PSI WHEN ACID PUMPED INTO FORMATIONINCREASED RATE TO 54.4 BPM @ 9,219 PSI AS WELL ALLOWED ON PAD6,717 BBLS SLICK WATER 240,220 LBS 100 MESH240,220 LBS TOTAL SAND IN FORMATION, 100 % OF DESIGNFINAL RATE OF 59.9 BPM @ 9,319 PSICLEAN FLUID: 6,746 BBLS SLURRY FLUID: 7,027 BBLSAVG RATE 60.2 BPM AVG PRESSURE 9,254 PSI AVG HHP 13,650 MAX RATE 65.8 BPM MAX PRESSURE 10,182 PSI MAX HHP 16,421ISIP: 6,344 PSI F. G: .96 PSI/FT AVG BH PSI: 12,101 PSI5 MIN: 6,142 PSI LEAK OFF: 40.4 PSI/MIN TOTAL PUMPS ON LOC: 18 PUMPS IN LINE: 18PUMPS ENDED STG WITH: 18STG COST: $68,406.63 | STAGE: 2 FRAC OPERATIONSSTART TIME: 6:16 HRS FINISH TIME: 8:50 HRSPERFORATED INTERVAL: 16,383'-16,440' FRAC PLUG SET: 16,450' NO BALL ON SEAT TVD 12,754' HYDRO PRESS: 5,206 PSI OPEN IWP: 4,475 PSI BACKSIDE PSI: 32 PSI NOT ABLE TO PSI UP ON BACKSIDEESTABLISHED PUMP RATE OF: 5 BPM, WELL BREAK DOWN @ 5,691 PSIACID VOLUME PUMPED: 3,000 GALS. 15% ACID 14.5 BPM @ 7,571 PSI WHEN ACID HIT THE FORMATION 30.15 BPM @ 9,017 PSI WHEN ACID PUMPED INTO FORMATIONINCREASED RATE TO 54.4 BPM @ 9,219 PSI AS WELL ALLOWED ON PAD6,717 BBLS SLICK WATER 240,220 LBS 100 MESH240,220 LBS TOTAL SAND IN FORMATION, 100 % OF DESIGNFINAL RATE OF 59.9 BPM @ 9,319 PSICLEAN FLUID: 6,746 BBLS SLURRY FLUID: 7,027 BBLSAVG RATE 60.2 BPM AVG PRESSURE 9,254 PSI AVG HHP 13,650 MAX RATE 65.8 BPM MAX PRESSURE 10,182 PSI MAX HHP 16,421ISIP: 6,344 PSI F. G: .96 PSI/FT AVG BH PSI: 12,101 PSI5 MIN: 6,142 PSI LEAK OFF: 40.4 PSI/MIN TOTAL PUMPS ON LOC: 18 PUMPS IN LINE: 18PUMPS ENDED STG WITH: 18STG COST: $68,406.63
WELL - 2019000640 | Producing | 2019000640 | 0 | COMPLETIONS | 05/30/2019 07:30:00 |  |  | OCM - MECHANICAL ISOLATION | RECOMPLETION |  | 06/23/2019 12:00:00 | 08/05/2019 18:00:00 | COMPZN | STIM | RIG_ID - 2019000081 | 07/29/2019 14:00:00 | 08/05/2019 18:00:00 | FRAC EQUIP | CONTRACTOR - 2019000027 | 2019 | 07/30/2019 06:00:00 | 07/31/2019 06:00:00 | 07/31/2019 02:40:00 | Hydraulic Fracture | STIM_TREAT_COMPANY - 2019000004 |  |  |  | Casing | 1 | Calculated | 7401 |  | 5624 | 9868 | 10259 | 7618 | 384000 | 384000 |  | 0 | 17852 | 18939 | 30000 | 74 | 75 | 10 | 7224 | 6580 | 7425 | Success | According to Plan |  | 4 | 07/31/2019 02:40:00 | 07/31/2019 04:44:00 | 16268 | 16413 |  |  | 7618 | 10259 | 7401 | 7568 | 7987 |  | 989FBFA89A864BBAB8D713693AAE88F7 | LX-6 (FDP -1298) | 18 | 19 | 16 | 124 | EFRAIN GONZALES | 12964 | 12968 | 0 | STAGE 4 FRAC OPSSTART TIME: 02:40 HRS FINISH TIME: 04:44 HRSTVD 12,966' HYDRO PRESS: 5,624 PSIPERFORATED INTERVAL: 16,268'- 16,413' PLUG DEPTH: 16,423'OPEN IWP: 6580 PSI BACKSIDE PSI: 300 PSI15 % HCL ACID: 0 GALS.FORMATION BREAKDOWN: 7,401 PSI @ 10 BPM INCREASED RATE TO 64 BPM @ 10,072 PSI AS WELL ALLOWED ON PAD7568 BBLS HVFR 0 BBLS 25# LINEAR 0 BBLS 25# XLINK384,000 LBS 100 MESH100 % OF DESIGN PROP AVG RATE 73.3 BPM AVG PRESSURE 9,868 PSI AVG HHP 17,852MAX RATE 75.3 BPM MAX PRESSURE 10,259 PSI MAX HHP 18,939CLEAN FLUID: 7,568 BBLS SLURRY FLUID: 7,987 BBLSISIP: 7,425 PSI F.G: 1.06 PSI/FT5 MIN: 7,224 PSI LEAK OFF: 40 PSI/MIN AVG BH PSI: 10,366 PSIPUMPS ON LOCATION: 19PUMPS AT START: 18PUMPS AT END: 16 | STAGE 4 FRAC OPSSTART TIME: 02:40 HRS FINISH TIME: 04:44 HRSTVD 12,966' HYDRO PRESS: 5,624 PSIPERFORATED INTERVAL: 16,268'- 16,413' PLUG DEPTH: 16,423'OPEN IWP: 6580 PSI BACKSIDE PSI: 300 PSI15 % HCL ACID: 0 GALS.FORMATION BREAKDOWN: 7,401 PSI @ 10 BPM INCREASED RATE TO 64 BPM @ 10,072 PSI AS WELL ALLOWED ON PAD7568 BBLS HVFR 0 BBLS 25# LINEAR 0 BBLS 25# XLINK384,000 LBS 100 MESH100 % OF DESIGN PROP AVG RATE 73.3 BPM AVG PRESSURE 9,868 PSI AVG HHP 17,852MAX RATE 75.3 BPM MAX PRESSURE 10,259 PSI MAX HHP 18,939CLEAN FLUID: 7,568 BBLS SLURRY FLUID: 7,987 BBLSISIP: 7,425 PSI F.G: 1.06 PSI/FT5 MIN: 7,224 PSI LEAK OFF: 40 PSI/MIN AVG BH PSI: 10,366 PSIPUMPS ON LOCATION: 19PUMPS AT START: 18PUMPS AT END: 16
WELL - 2019001340 | Producing | 2019001340 | 0 | COMPLETIONS | 10/09/2018 06:00:00 | 10/19/2019 16:00:00 | COMPLETED | OCM - MECHANICAL ISOLATION | RECOMPLETION |  | 11/05/2018 17:00:00 | 11/30/2018 06:00:00 | COMPZN | STIM | RIG_ID - 2019000098 | 11/18/2018 18:00:00 | 11/30/2018 06:00:00 | FRAC EQUIP | CONTRACTOR - 2019000030 | 2018 | 11/28/2018 06:00:00 | 11/29/2018 06:00:00 | 11/28/2018 08:07:00 | Hydraulic Fracture | STIM_TREAT_COMPANY - 2019000005 |  | DIVERSION_COMPANY - 2019000007 | Ball | Casing | 1 |  | 5835 |  | 5361 | 9225 | 9914 |  | 357460 | 357610 |  |  | 15674 | 17033 | 36000 | 69 | 70 | 5 | 6790 | 5610 | 6943 | Success | According to Plan |  | 30 | 11/28/2018 08:07:00 | 11/28/2018 10:39:00 | 13314 | 13434 |  |  |  | 9914 | 5835 | 8466 | 8790 |  | C8122CFDA1D94459908E680C6880BBED | Slickwater |  |  |  |  | CHANCE | 12366 | 12355 | 0 | STAGE: 30 FRAC OPERATIONSSTART TIME: 08:07 HRS FINISH TIME: 10:39 HRSPERFORATED INTERVAL: 13,314'-13,433' PLUG: 13,445' BALL DROP TVD: 12,361' HYDRO PRESS: 5,361 PSI OPEN IWP: 5610 PSI BACKSIDE PSI: 150 PSIESTABLISHED PUMP RATE OF 5.0 BPM, WELL BREAK DOWN @ 5835 PSI34 BPM @ 8311 PSI WHEN ACID HITS FORMATION.36 BPM @ 8786 PSI WHEN ACID PUMPTED INTO FORMATION.INCREASED RATE TO 64 BPM @ 9545 PSI AS WELL ALLOWED ON PAD 8444 BBLS SLICK WATER 357,610 100 MESH357,610 LBS TOTAL SAND IN FORMATION, 100 % OF DESIGNCLEAN FLUID: 8466 BBLS SLURRY FLUID: 8790 BBLSAVG RATE 69 BPM AVG PRESSURE 9225 PSI AVG HHP 15,674 MAX RATE 70 BPM MAX PRESSURE 9914 PSI MAX HHP 17,033 ISIP: 6943 PSI F. G: 0.9945 PSI/FT AVG BH PSI: 13,492 PSI5 MIN: 6790 PSI LEAK OFF: 30.6 PSI/MIN TOTAL PUMPS ON LOC: 18PUMPS IN LINE: 16PUMPS ENDED STG WITH: 13 | STAGE: 30 FRAC OPERATIONSSTART TIME: 08:07 HRS FINISH TIME: 10:39 HRSPERFORATED INTERVAL: 13,314'-13,433' PLUG: 13,445' BALL DROP TVD: 12,361' HYDRO PRESS: 5,361 PSI OPEN IWP: 5610 PSI BACKSIDE PSI: 150 PSIESTABLISHED PUMP RATE OF 5.0 BPM, WELL BREAK DOWN @ 5835 PSI34 BPM @ 8311 PSI WHEN ACID HITS FORMATION.36 BPM @ 8786 PSI WHEN ACID PUMPTED INTO FORMATION.INCREASED RATE TO 64 BPM @ 9545 PSI AS WELL ALLOWED ON PAD 8444 BBLS SLICK WATER 357,610 100 MESH357,610 LBS TOTAL SAND IN FORMATION, 100 % OF DESIGNCLEAN FLUID: 8466 BBLS SLURRY FLUID: 8790 BBLSAVG RATE 69 BPM AVG PRESSURE 9225 PSI AVG HHP 15,674 MAX RATE 70 BPM MAX PRESSURE 9914 PSI MAX HHP 17,033 ISIP: 6943 PSI F. G: 0.9945 PSI/FT AVG BH PSI: 13,492 PSI5 MIN: 6790 PSI LEAK OFF: 30.6 PSI/MIN TOTAL PUMPS ON LOC: 18PUMPS IN LINE: 16PUMPS ENDED STG WITH: 13
WELL - 2019000715 | Producing | 2019000715 | 0 | COMPLETIONS | 06/09/2017 08:00:00 |  | PRODUCING | OCM - PP PUC | RECOMPLETION | CLEANOUT/ REFRAC | 06/22/2017 16:00:00 | 08/07/2017 19:00:00 | COMPZN | STIM | RIG_ID - 2019000081 | 08/03/2017 06:00:00 | 08/07/2017 06:00:00 | FRAC EQUIP | CONTRACTOR - 2019000027 | 2017 | 08/05/2017 06:00:00 | 08/06/2017 05:45:00 | 08/05/2017 14:10:00 | Hydraulic Fracture | STIM_TREAT_COMPANY - 2019000004 | BRYAN | DIVERSION_COMPANY - 2019000003 | BALL | Casing | 1 |  | 0 |  | 5455 | 8899 | 9171 |  | 449000 | 449460 | 0 |  | 13972 | 14611 | 28000 | 64 | 65 | 65 | 6882 | 8313 | 6838 | Success | According to Plan | DROPPED 26 5/8 BIO BALLS DURING STAGE | 12 | 08/05/2017 14:10:00 | 08/05/2017 16:32:00 | 13288 | 17722 |  |  |  | 9171 | 0 | 8594 | 9077 | 0 | 21DB319BF072434ABDCC1814B553DACE | 25 PPT XL HYBOR G | [5 empty] | 12678 | 12470 | 0 | STAGE # 11 RE FRAC OPERATIONS. DATE 8/5/17START TIME: 14:10 FINISH TIME: 16:32 HRSTVD 12,571 HYDROSTATIC PSI: 5,455 PSI PERFORATING INTERVAL: 13,228' - 17,722' BACKSIDE PSI 377OPEN IWP 8,313 PSI, ESTABLISH RATE: 64.7 BPM AT 8,313 PSI.8,050 BBLS 25# XLINK GEL 544 BBLS SLICK WATER449,460 LBS 100 MESH SAND 100% PLACED IN FORMATION AVG RATE 64.0 BPM AVG PRESSURE 8,899 PSI AVG HHP 13,972MAX RATE 65.0 BPM MAX PRESSURE 9,171 PSI MAX HHP 14,611TOTAL CLEAN FLUID VOL: 8,594 BBLS ISIP: 6,838 PSI F.G: .98 PSI/FT5 MINUTE: 6,882 PSI LEAK OFF: +9 PSI/MINAVG BH PSI: 10,655 PSI DROPPED 26 5/8 BIO BALLS DURING STAGENOTE: | STAGE # 11 RE FRAC OPERATIONS. DATE 8/5/17START TIME: 14:10 FINISH TIME: 16:32 HRSTVD 12,571 HYDROSTATIC PSI: 5,455 PSI PERFORATING INTERVAL: 13,228' - 17,722' BACKSIDE PSI 377OPEN IWP 8,313 PSI, ESTABLISH RATE: 64.7 BPM AT 8,313 PSI.8,050 BBLS 25# XLINK GEL 544 BBLS SLICK WATER449,460 LBS 100 MESH SAND 100% PLACED IN FORMATION AVG RATE 64.0 BPM AVG PRESSURE 8,899 PSI AVG HHP 13,972MAX RATE 65.0 BPM MAX PRESSURE 9,171 PSI MAX HHP 14,611TOTAL CLEAN FLUID VOL: 8,594 BBLS ISIP: 6,838 PSI F.G: .98 PSI/FT5 MINUTE: 6,882 PSI LEAK OFF: +9 PSI/MINAVG BH PSI: 10,655 PSI DROPPED 26 5/8 BIO BALLS DURING STAGENOTE:
WELL - 2019000733 | Producing | 2019000733 | 0 | COMPLETIONS | 03/16/2019 07:30:00 |  |  | OCM - MECHANICAL ISOLATION | RECOMPLETION |  | 04/04/2019 17:00:00 | 05/24/2019 06:00:00 | COMPZN | STIM | RIG_ID - 2019000081 | 05/17/2019 06:00:00 | 05/24/2019 06:00:00 | FRAC EQUIP | CONTRACTOR - 2019000027 | 2019 | 05/23/2019 06:00:00 | 05/24/2019 06:00:00 | 05/23/2019 07:20:00 | Hydraulic Fracture | STIM_TREAT_COMPANY - 2019000004 |  | DIVERSION_COMPANY - 2019000003 | Frac Plug | Casing | 1 | Calculated | 6582 |  | 5508 | 8658 | 9065 | 7618 | 366938 | 358571 |  | 0 | 16892 | 17874 | 28000 | 79 | 80 | 15 | 6908 | 5636 | 7088 | Success | According to Plan |  | 26 | 05/23/2019 07:20:00 | 05/23/2019 09:00:00 | 13023 | 13171 |  |  | 7618 | 9065 | 6582 | 6993 | 7382 | 0 | 762989C95FC7456291C8674F8CC59D0D | FR | 13 | 16 | 13 | 114 | BRYAN ATHEY | 12695 | 12700 | 0 | STAGE 26 FRAC OPSSTART TIME: 0720 HRS FINISH TIME: 0900 HRSTVD 12,696' HYDRO PRESS: 5,508 PSIPERFORATED INTERVAL: 13,023' - 13,171' PLUG SET @ 13,181'OPEN IWP: 5,636 PSI BACKSIDE PSI: 330 PSIBREAKDOWN AT 6,582 PSIINCREASED RATE TO 77 BPM @ 9,035 PSI AS WELL ALLOWED ON PAD 6,993 BBL HVFR358,571 LBS 100 MESH 100 % OF DESIGN AVG RATE 79.6 BPM AVG PRESSURE 8,658 PSI AVG HHP 16,892MAX RATE 80.5 BPM MAX PRESSURE 9,064 PSI MAX HHP 17,874CLEAN FLUID: 6,993 BBLS SLURRY FLUID: 7,382 BBLSISIP: 7,088 PSI F.G: .99 PSI/FT5 MIN: 6,908 PSI LEAK OFF: 36 PSI/MIN AVG BH PSI: 10,614 PSI | STAGE 26 FRAC OPSSTART TIME: 0720 HRS FINISH TIME: 0900 HRSTVD 12,696' HYDRO PRESS: 5,508 PSIPERFORATED INTERVAL: 13,023' - 13,171' PLUG SET @ 13,181'OPEN IWP: 5,636 PSI BACKSIDE PSI: 330 PSIBREAKDOWN AT 6,582 PSIINCREASED RATE TO 77 BPM @ 9,035 PSI AS WELL ALLOWED ON PAD 6,993 BBL HVFR358,571 LBS 100 MESH 100 % OF DESIGN AVG RATE 79.6 BPM AVG PRESSURE 8,658 PSI AVG HHP 16,892MAX RATE 80.5 BPM MAX PRESSURE 9,064 PSI MAX HHP 17,874CLEAN FLUID: 6,993 BBLS SLURRY FLUID: 7,382 BBLSISIP: 7,088 PSI F.G: .99 PSI/FT5 MIN: 6,908 PSI LEAK OFF: 36 PSI/MIN AVG BH PSI: 10,614 PSI
WELL - 2019001412 | Producing | 2019001412 | 0 | COMPLETIONS | 02/13/2019 07:30:00 |  |  | OCM - MECHANICAL ISOLATION | RECOMPLETION | V5 STIMULATION | 03/04/2019 16:30:00 | 04/14/2019 16:00:00 | COMPZN | STIM | RIG_ID - 2019000098 | 04/04/2019 06:00:00 | 04/13/2019 06:00:00 | FRAC EQUIP | CONTRACTOR - 2019000030 | 2019 | 04/09/2019 06:00:00 | 04/10/2019 06:00:00 | 04/09/2019 07:35:00 | Hydraulic Fracture | STIM_TREAT_COMPANY - 2019000005 |  | DIVERSION_COMPANY - 2019000007 | Frac Plug | Casing | 1 |  | 8029 |  | 5549 | 9463 | 9627 |  | 182000 | 181810 |  |  | 15984 | 16975 | 36000 | 69 | 72 | 20 | 5982 | 5059 | 6354 | Success | According to Plan |  | 44 | 04/09/2019 07:35:00 | 04/09/2019 08:57:00 | 15076 | 15147 |  |  |  | 9627 | 8029 | 4654 | 4847 |  | BEA52C6E8060441ABF70C89885FF6274 | FRP-1S | 18 | 18 | 18 |  | CHRIS SANCHEZ | 12815 | 12820 | 0 | STAGE: 44 FRAC OPERATIONSSTART TIME: 7:35 HRS FINISH TIME: 08:57 HRSPERFORATED INTERVAL: 15,076'-15,147' FRAC PLUG SET: 12,815' TVD 12,815' HYDRO PRESS: 5,549OPEN IWP: 5,059 PSI BACKSIDE PSI: 0ESTABLISHED PUMP RATE OF: 20.4 BPM, WELL BREAK DOWN @ 8,029 PSIINCREASED RATE TO 68.9 BPM @ 9,463 PSI AS WELL ALLOWED ON PAD4,654 BBLS SLICK WATER 181,810 LBS OF 100 MESH SAND181,810 TOTAL SAND IN FORMATION, 100% OF DESIGNFINAL RATE OF 66.6 BPM @ 9,272 PSICLEAN FLUID: 4,654 BBLS SLURRY FLUID: 4,847 BBLSAVG RATE 68.9 BPM AVG PRESSURE 9,463 PSI AVG HHP 15,984MAX RATE 71.9 BPM MAX PRESSURE 9,627 PSI MAX HHP 16,975ISIP: 6,354 PSI F. G: 0.929 PSI/FT AVG BH PSI: 14,058 PSI5 MIN: 5,982 PSI LEAK OFF: 74.4 PSI/MIN TOTAL PUMPS ON LOC: 18PUMPS IN LINE: 18PUMPS ENDED STG WITH: 18 | STAGE: 44 FRAC OPERATIONSSTART TIME: 7:35 HRS FINISH TIME: 08:57 HRSPERFORATED INTERVAL: 15,076'-15,147' FRAC PLUG SET: 12,815' TVD 12,815' HYDRO PRESS: 5,549OPEN IWP: 5,059 PSI BACKSIDE PSI: 0ESTABLISHED PUMP RATE OF: 20.4 BPM, WELL BREAK DOWN @ 8,029 PSIINCREASED RATE TO 68.9 BPM @ 9,463 PSI AS WELL ALLOWED ON PAD4,654 BBLS SLICK WATER 181,810 LBS OF 100 MESH SAND181,810 TOTAL SAND IN FORMATION, 100% OF DESIGNFINAL RATE OF 66.6 BPM @ 9,272 PSICLEAN FLUID: 4,654 BBLS SLURRY FLUID: 4,847 BBLSAVG RATE 68.9 BPM AVG PRESSURE 9,463 PSI AVG HHP 15,984MAX RATE 71.9 BPM MAX PRESSURE 9,627 PSI MAX HHP 16,975ISIP: 6,354 PSI F. G: 0.929 PSI/FT AVG BH PSI: 14,058 PSI5 MIN: 5,982 PSI LEAK OFF: 74.4 PSI/MIN TOTAL PUMPS ON LOC: 18PUMPS IN LINE: 18PUMPS ENDED STG WITH: 18
WELL - 2019000669 | Producing | 2019000669 | 0 | COMPLETIONS | 11/04/2018 07:00:00 |  |  | OCM - PP TUB | RECOMPLETION | CLEAN OUT | 11/12/2018 06:00:00 | 12/04/2018 06:00:00 | COMPZN | STIM | RIG_ID - 2019000098 | 11/30/2018 06:00:00 | 12/04/2018 06:00:00 | FRAC EQUIP | CONTRACTOR - 2019000030 | 2018 | 12/02/2018 06:00:00 | 12/03/2018 06:00:00 | 12/02/2018 18:59:00 | Hydraulic Fracture | STIM_TREAT_COMPANY - 2019000005 |  |  |  | Casing |  |  |  |  | 5379 | 8317 | 8950 |  | 218700 | 220040 | 0 |  | 12549 | 15222 |  | 62 | 69 | 62 |  | 6385 |  |  |  |  | 15 | 12/02/2018 18:59:00 | 12/02/2018 20:24:00 | 12925 | 17300 |  |  |  | 8950 |  | 4807 | 4944 |  | 68A8F18DDF5A4E7F907177DCD21A24A9 | 25# Guar Borate | 20 | 20 | 20 |  | KRAMER | 12508 | 12404 | 0 | STAGE: 15 REFRAC OPERATIONSSTART TIME: 18:59 HRS FINISH TIME: 20:24 HRSPERFORATED INTERVAL: 12,925'-17,300' TVD: 12,404' HYDRO PRESS: 5379 PSI OPEN IWP: 6,385 PSI BACKSIDE PSI: 400 PSIINCREASED RATE TO 62.5 BPM @ 7,961 PSI AS WELL ALLOWED ON PAD 0 BBLS SLICK WATER 3507 25# XLINK GEL220,040 40/70 MESH220,040 LBS TOTAL SAND IN FORMATION, 100 % OF DESIGNCLEAN FLUID: 4807 BBLS SLURRY FLUID: 4,944 BBLSAVG RATE 61.6 BPM AVG PRESSURE 8,317 PSI AVG HHP 12,549MAX RATE 69.4 BPM MAX PRESSURE 8,950 PSI MAX HHP 15,222ISIP: 0 PSI F. G: 0 PSI/FT AVG BH PSI: 13,215 PSI5 MIN: 0 PSI LEAK OFF: PSI/MIN20 PODS 64.6 BPM @ 8,076 PSI 360 BBLS 244 PSI INCREASE TOTAL PUMPS ON LOC: 20PUMPS IN LINE: 20PUMPS ENDED STG WITH: 20 | STAGE: 15 REFRAC OPERATIONSSTART TIME: 18:59 HRS FINISH TIME: 20:24 HRSPERFORATED INTERVAL: 12,925'-17,300' TVD: 12,404' HYDRO PRESS: 5379 PSI OPEN IWP: 6,385 PSI BACKSIDE PSI: 400 PSIINCREASED RATE TO 62.5 BPM @ 7,961 PSI AS WELL ALLOWED ON PAD 0 BBLS SLICK WATER 3507 25# XLINK GEL220,040 40/70 MESH220,040 LBS TOTAL SAND IN FORMATION, 100 % OF DESIGNCLEAN FLUID: 4807 BBLS SLURRY FLUID: 4,944 BBLSAVG RATE 61.6 BPM AVG PRESSURE 8,317 PSI AVG HHP 12,549MAX RATE 69.4 BPM MAX PRESSURE 8,950 PSI MAX HHP 15,222ISIP: 0 PSI F. G: 0 PSI/FT AVG BH PSI: 13,215 PSI5 MIN: 0 PSI LEAK OFF: PSI/MIN20 PODS 64.6 BPM @ 8,076 PSI 360 BBLS 244 PSI INCREASE TOTAL PUMPS ON LOC: 20PUMPS IN LINE: 20PUMPS ENDED STG WITH: 20
WELL - 2019001390 | Producing | 2019001390 | 0 | COMPLETIONS | 04/04/2019 07:30:00 | 06/15/2019 18:00:00 |  | OCM - MECHANICAL ISOLATION | RECOMPLETION |  | 04/23/2019 07:00:00 | 06/15/2019 18:00:00 | COMPZN | STIM | RIG_ID - 2019000098 | 06/06/2019 06:00:00 | 06/15/2019 06:00:00 | FRAC EQUIP | CONTRACTOR - 2019000030 | 2019 | 06/07/2019 06:00:00 | 06/08/2019 06:00:00 | 06/07/2019 20:42:00 | Hydraulic Fracture | STIM_TREAT_COMPANY - 2019000005 |  |  | Frac Plug | Casing | 1 |  | 5155 |  |  | 9728 | 10141 |  | 366298 | 366790 |  |  | 17602 | 23713 | 40500 | 74 | 80 | 7 | 6191 | 697 | 6406 | Success | According to Plan |  | 1 | 06/07/2019 20:42:00 | 06/07/2019 23:28:00 | 18067 | 18156 |  |  |  | 10141 | 5155 | 7932 | 8180 |  | BCA1E162B2C745388A56DBFA3FFE8A16 | FRP-1S | 17 | 18 | 16 |  | TORREY MAWK | 12472 | 12472 |  | STAGE: 1 RE-FRAC OPERATIONSSTART TIME: 20:42 HRS FINISH TIME: 23:28 HRSPERFORATED INTERVAL: 18,067'-18,156' FRAC PLUG SET: N/A (TIV) TVD 12,472' HYDRO PRESS: 5,408OPEN IWP: 697 PSI BACKSIDE PSI: 0ESTABLISHED PUMP RATE OF: 6.8 BPM, WELL BREAK DOWN @ 4,937 PSIPUMPED 1,500 GAL OF 15% HCL ACID29.92 BPM @ 9,623 BEFORE ACID HIT PERFS30.59 BPM @ 6,788 AFTER ACID PUMPED THROUGH PERFSINCREASED RATE TO 62.12 BPM @ 9,821 PSI AS WELL ALLOWED ON PAD7,932 BBLS SLICK WATER 366,790 LBS OF 100 MESH SAND366,790 TOTAL SAND IN FORMATION, 100% OF DESIGNFINAL RATE OF 66.20 BPM @ 9,170 PSICLEAN FLUID: 7,932 BBLS SLURRY FLUID: 8,180 BBLSAVG RATE 73.8 BPM AVG PRESSURE 9,728 PSI AVG HHP 17,602 MAX RATE 80.1 BPM MAX PRESSURE 10,141 PSI MAX HHP 23,713ISIP: 6,406 PSI F. G: 0.920 PSI/FT AVG BH PSI: 13,226 PSI5 MIN: 6,191 PSI LEAK OFF: 43.0 PSI/MIN TOTAL PUMPS ON LOC: 18PUMPS IN LINE: 17PUMPS ENDED STG WITH: 16NOTES: SHUT DOWN ON THE PAD STAGE FOR 2 MINUTES TO CLOSE A HYDRAULIC VALVE FOR 1 OF THE 3 RUPTURE BURTS DISC USED FOR THE POPOFF SYSTEM. | STAGE: 1 RE-FRAC OPERATIONSSTART TIME: 20:42 HRS FINISH TIME: 23:28 HRSPERFORATED INTERVAL: 18,067'-18,156' FRAC PLUG SET: N/A (TIV) TVD 12,472' HYDRO PRESS: 5,408OPEN IWP: 697 PSI BACKSIDE PSI: 0ESTABLISHED PUMP RATE OF: 6.8 BPM, WELL BREAK DOWN @ 4,937 PSIPUMPED 1,500 GAL OF 15% HCL ACID29.92 BPM @ 9,623 BEFORE ACID HIT PERFS30.59 BPM @ 6,788 AFTER ACID PUMPED THROUGH PERFSINCREASED RATE TO 62.12 BPM @ 9,821 PSI AS WELL ALLOWED ON PAD7,932 BBLS SLICK WATER 366,790 LBS OF 100 MESH SAND366,790 TOTAL SAND IN FORMATION, 100% OF DESIGNFINAL RATE OF 66.20 BPM @ 9,170 PSICLEAN FLUID: 7,932 BBLS SLURRY FLUID: 8,180 BBLSAVG RATE 73.8 BPM AVG PRESSURE 9,728 PSI AVG HHP 17,602 MAX RATE 80.1 BPM MAX PRESSURE 10,141 PSI MAX HHP 23,713ISIP: 6,406 PSI F. G: 0.920 PSI/FT AVG BH PSI: 13,226 PSI5 MIN: 6,191 PSI LEAK OFF: 43.0 PSI/MIN TOTAL PUMPS ON LOC: 18PUMPS IN LINE: 17PUMPS ENDED STG WITH: 16NOTES: SHUT DOWN ON THE PAD STAGE FOR 2 MINUTES TO CLOSE A HYDRAULIC VALVE FOR 1 OF THE 3 RUPTURE BURTS DISC USED FOR THE POPOFF SYSTEM.
WELL - 2019000633 | Producing | 2019000633 | 1 | COMPLETIONS | 12/15/2017 07:00:00 |  | PRODUCING |  | RECOMPLETION |  | 12/31/2017 17:00:00 | 01/21/2018 06:00:00 | COMPZN | STIM | RIG_ID - 2019000084 | 01/12/2018 06:00:00 | 01/20/2018 06:00:00 | FRAC EQUIP | CONTRACTOR - 2019000027 | 2018 | 01/19/2018 06:00:00 | 01/20/2018 06:00:00 | 01/19/2018 15:26:00 | Hydraulic Fracture | STIM_TREAT_COMPANY - 2019000004 | MEME | DIVERSION_COMPANY - 2019000003 | SILICA FLOUR | Casing | 1 | Calculated | 7751 | Nolte-Smith Calc | 4964 | 7472 | 7787 | 7348 | 353000 | 355000 | 0 |  | 11871 | 13121 | 36000 | 65 | 69 | 64 | 6097 | 7747 | 6276 | Success | Changed Plan | LOWER RATE DUE TO NOT ENOUGH HHP | 31 | 01/19/2018 15:26:00 | 01/19/2018 17:27:00 | 11442 | 17104 | 11104 | 17104 | 7348 | 7787 | 7751 | 7434 | 7830 | 0 | 2B9F839AC77F48BD915E474EE14E2682 | 20# X-LINK GEL | [5 empty] | 11227 | 11676 | 0 | STAGE: 31 FRAC OPS #20 X LINK STAGESTART TIME: 15:26 HRS FINISH TIME: 17:27 HRS TVD 11,446' HYDRO PRESS: 4,964 PSI PERFORATED INTERVAL: 11,104' - 17,104'OPEN IWP: 7,747 PSI BACKSIDE PSI: 285 PSIESTABLISH RATE: 68.2 BPM @ 7,751 PSIFORMATION BREAKDOWN: 0 BPM @ 0 PSIINCREASED RATE TO: 64.1 BPM @ 7,348 PSI AS WELL ALLOWED938 BBLS FR WATER 6,496 BBLS #20 X LINK353,000 LBS 100 MESH SAND 2,000 LBS SILICA FLOUR355,000 LBS TOTAL SAND IN FORMATION100 % OF DESIGN AVG RATE 64.8 BPM AVG PRESSURE 7,472 PSI AVG HHP 11,871MAX RATE 68.8 BPM MAX PRESSURE 7,787 PSI MAX HHP 13,121CLEAN FLUID: 7,434 BBLS SLURRY FLUID: 7,830 BBLSISIP : 6,276 PSI F.G: 0.993 PSI/FT 1 MIN: 6,241 PSI 5 MIN: 6,097 PSI LEAK OFF: 35.8 PSI/MIN AVG BH PSI: 10,791PSIFLUID PUMPS ON LOCATION - 16STAGE START PUMP COUNT - 10END OF STAGE PUMP COUNT - 9NOTE: RESTRICTED ON RATE DUE TO LACK OF AVAILABLE HP. | STAGE: 31 FRAC OPS #20 X LINK STAGESTART TIME: 15:26 HRS FINISH TIME: 17:27 HRS TVD 11,446' HYDRO PRESS: 4,964 PSI PERFORATED INTERVAL: 11,104' - 17,104'OPEN IWP: 7,747 PSI BACKSIDE PSI: 285 PSIESTABLISH RATE: 68.2 BPM @ 7,751 PSIFORMATION BREAKDOWN: 0 BPM @ 0 PSIINCREASED RATE TO: 64.1 BPM @ 7,348 PSI AS WELL ALLOWED938 BBLS FR WATER 6,496 BBLS #20 X LINK353,000 LBS 100 MESH SAND 2,000 LBS SILICA FLOUR355,000 LBS TOTAL SAND IN FORMATION100 % OF DESIGN AVG RATE 64.8 BPM AVG PRESSURE 7,472 PSI AVG HHP 11,871MAX RATE 68.8 BPM MAX PRESSURE 7,787 PSI MAX HHP 13,121CLEAN FLUID: 7,434 BBLS SLURRY FLUID: 7,830 BBLSISIP : 6,276 PSI F.G: 0.993 PSI/FT 1 MIN: 6,241 PSI 5 MIN: 6,097 PSI LEAK OFF: 35.8 PSI/MIN AVG BH PSI: 10,791PSIFLUID PUMPS ON LOCATION - 16STAGE START PUMP COUNT - 10END OF STAGE PUMP COUNT - 9NOTE: RESTRICTED ON RATE DUE TO LACK OF AVAILABLE HP.
WELL - 2019000735 | Producing | 2019000735 | 0 | COMPLETIONS | 05/10/2019 09:00:00 |  |  | OCM - MECHANICAL ISOLATION | RECOMPLETION |  | 05/31/2019 14:00:00 | 06/25/2019 17:30:00 | COMPZN | STIM | RIG_ID - 2019000021 | 06/15/2019 06:00:00 | 06/24/2019 06:00:00 | FRAC EQUIP | CONTRACTOR - 2019000008 | 2019 | 06/23/2019 06:00:00 | 06/24/2019 06:00:00 | 06/23/2019 22:34:00 | Hyd Frac-Zipper | STIM_TREAT_COMPANY - 2019000002 |  |  |  | Casing | 1 |  | 6445 |  | 5574 | 9773 | 9892 |  | 425000 | 430480 | 0 | 0 | 20229 | 20779 | 40000 | 84 | 86 | 15 | 6411 | 5400 | 6747 | Success | According to Plan |  | 25 | 06/23/2019 22:34:00 | 06/24/2019 00:29:00 | 13212 | 13362 |  |  |  | 9892 | 6445 | 8065 | 8591 |  | F9233667F8514B369FD3D7B296132014 | HVFR | 17 | 18 | 17 | 115 | ERIC KILGORE | 12861 | 12857 | 0 | STAGE: 25 FRAC OPERATIONSSTART TIME: 22:34 HRS FINISH TIME: 00:29 HRSTVD: 12,853' HYDRO PRESS: 5,574 PSIPERFORATED INTERVAL: 13,212' - 13,362' PLUG: 13,372' OPEN IWP: 5,400 PSI BACKSIDE PSI: 249 PSIFORMATION BREAK DOWN: 6,455 PSI @ 15.4 BPMINCREASED RATE TO 63.9 BPM @ 9,213 PSI AS WELL ALLOWED ON PAD8,065 BBLS HVFR430,480 LBS 100 MESH 430,480 LBS TOTAL SAND IN FORMATION.100% OF DESIGN FINAL RATE: 81.7 BPM FINAL PSI: 9,492 PSIAVG RATE: 84.5 BPM AVG PRESSURE: 9,773 PSI AVG HHP: 20,229MAX RATE 85.7 BPM MAX PRESSURE: 9,892 PSI MAX HHP: 20,779CLEAN FLUID: 8,065 BBLS -------- SLURRY FLUID: 8,591 BBLSISIP: 6,747 PSI F.G: .96 PSI/FT 5 MIN: 6,411 PSILEAK OFF: 67 PSI/MIN AVG BH PSI: 13,848 PSI TOTAL PUMPS ON LOC: 18NUMBER PUMPS IN LINE: 17 PUMPS ENDED STG WITH: 17**NOTES: | STAGE: 25 FRAC OPERATIONSSTART TIME: 22:34 HRS FINISH TIME: 00:29 HRSTVD: 12,853' HYDRO PRESS: 5,574 PSIPERFORATED INTERVAL: 13,212' - 13,362' PLUG: 13,372' OPEN IWP: 5,400 PSI BACKSIDE PSI: 249 PSIFORMATION BREAK DOWN: 6,455 PSI @ 15.4 BPMINCREASED RATE TO 63.9 BPM @ 9,213 PSI AS WELL ALLOWED ON PAD8,065 BBLS HVFR430,480 LBS 100 MESH 430,480 LBS TOTAL SAND IN FORMATION.100% OF DESIGN FINAL RATE: 81.7 BPM FINAL PSI: 9,492 PSIAVG RATE: 84.5 BPM AVG PRESSURE: 9,773 PSI AVG HHP: 20,229MAX RATE 85.7 BPM MAX PRESSURE: 9,892 PSI MAX HHP: 20,779CLEAN FLUID: 8,065 BBLS -------- SLURRY FLUID: 8,591 BBLSISIP: 6,747 PSI F.G: .96 PSI/FT 5 MIN: 6,411 PSILEAK OFF: 67 PSI/MIN AVG BH PSI: 13,848 PSI TOTAL PUMPS ON LOC: 18NUMBER PUMPS IN LINE: 17 PUMPS ENDED STG WITH: 17**NOTES:
WELL - 2019000278 | Producing | 2019000278 | 0 | COMPLETIONS | 02/27/2019 07:30:00 |  | PRODUCING | OCM - MECHANICAL ISOLATION | RECOMPLETION |  | 03/22/2019 07:00:00 | 05/09/2019 06:00:00 | COMPZN | STIM | RIG_ID - 2019000166 | 03/22/2019 07:00:00 | 03/29/2019 06:00:00 | FRAC EQUIP | CONTRACTOR - 2019000051 | 2019 | 03/25/2019 06:00:00 | 03/26/2019 06:00:00 | 03/25/2019 12:00:00 | Hydraulic Fracture | STIM_TREAT_COMPANY - 2019000007 |  |  |  | Casing | 1 |  | 5762 |  |  | 8709 | 9160 |  | 367500 | 367508 |  |  | 17568 | 16023 | 32000 | 75 | 78 | 5 | 5602 | 5100 | 6415 |  |  |  | 10 | 03/25/2019 12:00:00 | 03/25/2019 13:56:00 | 15005 | 15156 |  |  |  | 9160 | 5762 | 7305 | 7724 |  | A4CB572C882A463F84D26CAFC60C9465 | Slickwater | 18 | 18 | 18 |  | EFRAIN GONZALES | 11761 | 11754 |  | STAGE 10 FRAC OPSSTART TIME: 12:00 HRS FINISH TIME: 13:56 HRSTVD 11,759' HYDRO PRESS: 5,100 PSIPERFORATED INTERVAL: 15,005' - 15,156' PLUG SET @ 15,166'OPEN IWP: 4,430 PSI BACKSIDE PSI: 398 PSIPUMPED 0 GALS 15% HCL FORMATION BREAKDOWN: 5,762 PSI @ 15 BPMINCREASED RATE TO 75 BPM @ 8,557 PSI AS WELL ALLOWED ON PAD7,248 BBLS FR WATER 367,508 LBS 100 Mesh 367,508 LBS TOTAL SAND IN FORMATION100 % OF DESIGNFINAL RATE: 75 FINAL PSI: 8,875 AVG RATE 75 BPM AVG PRESSURE: 8,709 PSI AVG HHP 16,023MAX RATE 78 BPM MAX PRESSURE: 9,160 PSI MAX HHP 17,568CLEAN FLUID: 7,305 BBLS SLURRY FLUID: 7,540 BBLS ISIP: 6,182 PSI F.G: 0.96 PSI/FT 5 MIN: 7,724 PSI LEAK OFF: 163 PSI/MIN AVG BH PSI: 11,523 PSI FLUID PUMPS ON LOCATION - 18STAGE START PUMP COUNT - 18END OF STAGE PUMP COUNT - 18NOTES: LOST 1500 PSI ON PAD. CONTACTED COP MGT AND DECISION WAS MADE TO CONTINUE. PSI AND RATE WAS AT NORMAL AFTER THAT | STAGE 10 FRAC OPSSTART TIME: 12:00 HRS FINISH TIME: 13:56 HRSTVD 11,759' HYDRO PRESS: 5,100 PSIPERFORATED INTERVAL: 15,005' - 15,156' PLUG SET @ 15,166'OPEN IWP: 4,430 PSI BACKSIDE PSI: 398 PSIPUMPED 0 GALS 15% HCL FORMATION BREAKDOWN: 5,762 PSI @ 15 BPMINCREASED RATE TO 75 BPM @ 8,557 PSI AS WELL ALLOWED ON PAD7,248 BBLS FR WATER 367,508 LBS 100 Mesh 367,508 LBS TOTAL SAND IN FORMATION100 % OF DESIGNFINAL RATE: 75 FINAL PSI: 8,875 AVG RATE 75 BPM AVG PRESSURE: 8,709 PSI AVG HHP 16,023MAX RATE 78 BPM MAX PRESSURE: 9,160 PSI MAX HHP 17,568CLEAN FLUID: 7,305 BBLS SLURRY FLUID: 7,540 BBLS ISIP: 6,182 PSI F.G: 0.96 PSI/FT 5 MIN: 7,724 PSI LEAK OFF: 163 PSI/MIN AVG BH PSI: 11,523 PSI FLUID PUMPS ON LOCATION - 18STAGE START PUMP COUNT - 18END OF STAGE PUMP COUNT - 18NOTES: LOST 1500 PSI ON PAD. CONTACTED COP MGT AND DECISION WAS MADE TO CONTINUE. PSI AND RATE WAS AT NORMAL AFTER THAT
WELL - 2019000687 | Producing | 2019000687 | 0 | COMPLETIONS | 03/17/2018 08:00:00 |  | PRODUCING |  | RECOMPLETION |  | 03/22/2018 15:30:00 | 04/04/2018 18:00:00 | COMPZN | STIM | RIG_ID - 2019000021 | 03/29/2018 06:00:00 | 04/04/2018 18:00:00 | FRAC EQUIP | CONTRACTOR - 2019000008 | 2018 | 03/31/2018 06:00:00 | 04/01/2018 06:00:00 | 03/31/2018 07:02:00 | Hydraulic Fracture | STIM_TREAT_COMPANY - 2019000002 | BO | DIVERSION_COMPANY - 2019000008 | PODS | Casing |  |  | 8031 |  | 5493 | 8179 | 8514 | 7666 | 340625 | 340350 | 0 | 0 | 13932 | 14606 |  | 70 | 70 | 62 |  | 7806 |  | Success | According to Plan |  | 3 | 03/31/2018 07:02:00 | 03/31/2018 09:25:00 | 12651 | 18648 |  |  | 7666 | 8514 | 8031 | 10751 | 11178 | 0 | 5F03270DBA0342E99BB4981BE71F0F6B | 25# HYBOR G | [5 empty] | 12511 | 12823 | 0 | STAGE: 3 REFRAC OPS START TIME: 07:02 HRS FINISH TIME: 09:25 HRSTVD 12,667' HYDRO PRESS: 5,493 PSIPERFORATIONS: 12,651' - 18,648' OPEN IWP: 7,806 PSI ANNULUS PSI: 314 PSIESTABLISH INITIAL PUMP RATE 70.1 BPM @ 7,852 PSI. 768 BBLS FR WATER8,667 BBLS 25# X-LINK GEL100 MESH: 332,450 LBSSILICA FLOUR 7,900 LBSTOTAL SAND: 340,350 100% SAND PLACED PODS DEPLOYED: 10 70 BPM @ 8,038 PSI BEFORE PODS HIT FORMATION70 BPM @ 7,991 PSI MAX PSI SEEN WHEN PODS HIT FORMATIONAVG RATE 69.5 BPM AVG PRESSURE 8,179 PSI AVG HHP 13,932 MAX RATE 70.0 BPM MAX PRESSURE 8,514 PSI MAX HHP 14,606CLEAN FLUID: 9,435 BBLS SLURRY FLUID: 9,882 BBLSAVG BH PSI: 9,462 PSINOTES:TOTAL PUMPS ON LOCATION: 18NUMBER OF PUMPS IN LINE: 16PUMPS TO END STAGE: 16 | STAGE: 3 REFRAC OPS START TIME: 07:02 HRS FINISH TIME: 09:25 HRSTVD 12,667' HYDRO PRESS: 5,493 PSIPERFORATIONS: 12,651' - 18,648' OPEN IWP: 7,806 PSI ANNULUS PSI: 314 PSIESTABLISH INITIAL PUMP RATE 70.1 BPM @ 7,852 PSI. 768 BBLS FR WATER8,667 BBLS 25# X-LINK GEL100 MESH: 332,450 LBSSILICA FLOUR 7,900 LBSTOTAL SAND: 340,350 100% SAND PLACED PODS DEPLOYED: 10 70 BPM @ 8,038 PSI BEFORE PODS HIT FORMATION70 BPM @ 7,991 PSI MAX PSI SEEN WHEN PODS HIT FORMATIONAVG RATE 69.5 BPM AVG PRESSURE 8,179 PSI AVG HHP 13,932 MAX RATE 70.0 BPM MAX PRESSURE 8,514 PSI MAX HHP 14,606CLEAN FLUID: 9,435 BBLS SLURRY FLUID: 9,882 BBLSAVG BH PSI: 9,462 PSINOTES:TOTAL PUMPS ON LOCATION: 18NUMBER OF PUMPS IN LINE: 16PUMPS TO END STAGE: 16
WELL - 2019000667 | Producing | 2019000667 | 0 | COMPLETIONS | 08/19/2018 12:30:00 |  |  | OCM - MECHANICAL ISOLATION | RECOMPLETION |  | 09/05/2018 06:00:00 | 10/03/2018 17:15:00 | COMPZN | STIM | RIG_ID - 2019000098 | 09/16/2018 06:00:00 | 10/01/2018 06:00:00 | FRAC EQUIP | CONTRACTOR - 2019000030 | 2018 | 09/19/2018 06:00:00 | 09/20/2018 06:00:00 | 09/19/2018 13:28:00 | Hyd Frac-Zipper | STIM_TREAT_COMPANY - 2019000005 |  | DIVERSION_COMPANY - 2019000007 | Frac Plug | Casing | 1 |  | 8359 |  | 5203 | 9326 | 9729 |  | 240000 | 240340 | 0 |  | 12976 | 14087 | 44000 | 57 | 59 | 5 | 6674 | 5418 | 7049 |  |  |  | 3 | 09/19/2018 13:28:00 | 09/19/2018 15:50:00 | 16287 | 16360 |  |  |  | 9729 | 8359 | 7050 | 6339 | 0 | 0D550C769CFD4F758E280DE81F244F5E | FR WATER |  |  |  |  | JAYROE | 11997 | 12001 | 0 | STAGE: 3 FRAC OPERATIONSSTART TIME: 13:28 HRS FINISH TIME: 15:50 HRSPERFORATED INTERVAL: 16,287'-16,360' FRAC PLUG SET: 16,372' NO BALL ON SEAT TVD 11,999' HYDRO PRESS: 5,203 PSI OPEN IWP: 5,418 PSI BACKSIDE PSI: 28 PSI NOT ABLE TO PSI UP ON BACKSIDEESTABLISHED PUMP RATE OF: 5 BPM, WELL BREAK DOWN @ 6,104 PSIBALL LANDED AT 100 BBLS AND BROKE DOWN AT 8,359 PSIACID VOLUME PUMPED: 3,000 GALS. 15% ACID 25.2 BPM @ 9,220 PSI WHEN ACID HIT THE FORMATION 26.8 BPM @ 8,701 PSI WHEN ACID PUMPED INTO FORMATIONINCREASED RATE TO 50 BPM @ 9,246 PSI AS WELL ALLOWED ON PAD6,033 BBLS SLICK WATER 240,340 LBS 100 MESH240,340 LBS TOTAL SAND IN FORMATION, 100 % OF DESIGNFINAL RATE OF 56.9 BPM @ 9,341 PSICLEAN FLUID: 6,050 BBLS SLURRY FLUID: 6,339 BBLSAVG RATE 56.8 BPM AVG PRESSURE 9,326 PSI AVG HHP 12,976 MAX RATE 59.1 BPM MAX PRESSURE 9,729 PSI MAX HHP 14,087ISIP: 7,049 PSI F. G: 1.02 PSI/FT AVG BH PSI: 12,496 PSI5 MIN: 6,674 PSI LEAK OFF: 75 PSI/MIN TOTAL PUMPS ON LOC: 18 PUMPS IN LINE: 18PUMPS ENDED STG WITH: 16STG COST: $54,886.00 | STAGE: 3 FRAC OPERATIONSSTART TIME: 13:28 HRS FINISH TIME: 15:50 HRSPERFORATED INTERVAL: 16,287'-16,360' FRAC PLUG SET: 16,372' NO BALL ON SEAT TVD 11,999' HYDRO PRESS: 5,203 PSI OPEN IWP: 5,418 PSI BACKSIDE PSI: 28 PSI NOT ABLE TO PSI UP ON BACKSIDEESTABLISHED PUMP RATE OF: 5 BPM, WELL BREAK DOWN @ 6,104 PSIBALL LANDED AT 100 BBLS AND BROKE DOWN AT 8,359 PSIACID VOLUME PUMPED: 3,000 GALS. 15% ACID 25.2 BPM @ 9,220 PSI WHEN ACID HIT THE FORMATION 26.8 BPM @ 8,701 PSI WHEN ACID PUMPED INTO FORMATIONINCREASED RATE TO 50 BPM @ 9,246 PSI AS WELL ALLOWED ON PAD6,033 BBLS SLICK WATER 240,340 LBS 100 MESH240,340 LBS TOTAL SAND IN FORMATION, 100 % OF DESIGNFINAL RATE OF 56.9 BPM @ 9,341 PSICLEAN FLUID: 6,050 BBLS SLURRY FLUID: 6,339 BBLSAVG RATE 56.8 BPM AVG PRESSURE 9,326 PSI AVG HHP 12,976 MAX RATE 59.1 BPM MAX PRESSURE 9,729 PSI MAX HHP 14,087ISIP: 7,049 PSI F. G: 1.02 PSI/FT AVG BH PSI: 12,496 PSI5 MIN: 6,674 PSI LEAK OFF: 75 PSI/MIN TOTAL PUMPS ON LOC: 18 PUMPS IN LINE: 18PUMPS ENDED STG WITH: 16STG COST: $54,886.00
WELL - 2019000640 | Producing | 2019000640 | 0 | COMPLETIONS | 05/30/2019 07:30:00 |  |  | OCM - MECHANICAL ISOLATION | RECOMPLETION |  | 06/23/2019 12:00:00 | 08/05/2019 18:00:00 | COMPZN | STIM | RIG_ID - 2019000081 | 07/29/2019 14:00:00 | 08/05/2019 18:00:00 | FRAC EQUIP | CONTRACTOR - 2019000027 | 2019 | 07/31/2019 06:00:00 | 08/01/2019 06:00:00 | 07/31/2019 07:19:00 | Hydraulic Fracture | STIM_TREAT_COMPANY - 2019000004 |  |  |  | Casing | 1 | Calculated | 7452 |  | 5622 | 9709 | 10070 | 7618 | 384000 | 384000 |  |  | 17847 | 18511 | 30000 | 75 | 75 | 10 | 7301 | 5997 | 7337 | Success | According to Plan |  | 5 | 07/31/2019 07:19:00 | 07/31/2019 09:19:00 | 16103 | 16249 |  |  | 7618 | 10070 | 7452 | 7427 | 7845 |  | AE0520869CA94FA1A1775D5A69D79E3F | LX-6 (FDP -1298) | 16 | 19 | 16 | 120 | BRUCE ANDERSON | 12958 | 12963 | 0 | STAGE 5 FRAC OPSSTART TIME: 07:19 HRS FINISH TIME: 09:19 HRSTVD 12,964' HYDRO PRESS: 5,622 PSIPERFORATED INTERVAL: 16,103' - 16,249' PLUG DEPTH: 16,258' OPEN IWP: 5,997 PSI BACKSIDE PSI: 300 PSI15 % HCL ACID: 0 GALS.FORMATION BREAKDOWN: 7,452 PSI @ 15 BPM INCREASED RATE TO 52 BPM @ 9,175 PSI AS WELL ALLOWED ON PAD7,427 BBLS HVFR 0 BBLS 25# LINEAR 0 BBLS 25# XLINK384,000 LBS 100 MESH100 % OF DESIGN PROP AVG RATE 75 BPM AVG PRESSURE 9,709 PSI AVG HHP 17,847 MAX RATE 75 BPM MAX PRESSURE 10,070 PSI MAX HHP 18,511CLEAN FLUID: 7,427 BBLS SLURRY FLUID: 7,301 BBLSISIP: 7,337 PSI F.G: 1.00 PSI/FT5 MIN: 7,301 PSI LEAK OFF: 7 PSI/MIN AVG BH PSI: 10,358 PSIPUMPS ON LOCATION: 19PUMPS AT START: 16PUMPS AT END: 16 | STAGE 5 FRAC OPSSTART TIME: 07:19 HRS FINISH TIME: 09:19 HRSTVD 12,964' HYDRO PRESS: 5,622 PSIPERFORATED INTERVAL: 16,103' - 16,249' PLUG DEPTH: 16,258' OPEN IWP: 5,997 PSI BACKSIDE PSI: 300 PSI15 % HCL ACID: 0 GALS.FORMATION BREAKDOWN: 7,452 PSI @ 15 BPM INCREASED RATE TO 52 BPM @ 9,175 PSI AS WELL ALLOWED ON PAD7,427 BBLS HVFR 0 BBLS 25# LINEAR 0 BBLS 25# XLINK384,000 LBS 100 MESH100 % OF DESIGN PROP AVG RATE 75 BPM AVG PRESSURE 9,709 PSI AVG HHP 17,847 MAX RATE 75 BPM MAX PRESSURE 10,070 PSI MAX HHP 18,511CLEAN FLUID: 7,427 BBLS SLURRY FLUID: 7,301 BBLSISIP: 7,337 PSI F.G: 1.00 PSI/FT5 MIN: 7,301 PSI LEAK OFF: 7 PSI/MIN AVG BH PSI: 10,358 PSIPUMPS ON LOCATION: 19PUMPS AT START: 16PUMPS AT END: 16
WELL - 2019001340 | Producing | 2019001340 | 0 | COMPLETIONS | 10/09/2018 06:00:00 | 10/19/2019 16:00:00 | COMPLETED | OCM - MECHANICAL ISOLATION | RECOMPLETION |  | 11/05/2018 17:00:00 | 11/30/2018 06:00:00 | COMPZN | STIM | RIG_ID - 2019000098 | 11/18/2018 18:00:00 | 11/30/2018 06:00:00 | FRAC EQUIP | CONTRACTOR - 2019000030 | 2018 | 11/28/2018 06:00:00 | 11/29/2018 06:00:00 | 11/28/2018 13:08:00 | Hydraulic Fracture | STIM_TREAT_COMPANY - 2019000005 |  | DIVERSION_COMPANY - 2019000007 | Ball | Casing | 1 |  | 6150 |  | 5365 | 8984 | 9659 |  | 357460 | 320740 |  |  | 15349 | 16957 | 36000 | 69 | 70 | 6 | 6610 | 5700 | 6902 | Success | According to Plan |  | 31 | 11/28/2018 13:08:00 | 11/28/2018 15:37:00 | 13172 | 13291 |  |  |  | 9659 | 6150 | 8551 | 8655 |  | 59FBFE6508EF48FBA32F8F973FDDFC93 | Slickwater |  |  |  |  | CHANCE | 12374 | 12367 | 0 | STAGE: 31 FRAC OPERATIONSSTART TIME: 13:08 HRS FINISH TIME: 15:37 HRSPERFORATED INTERVAL: 13,173'-13,291' PLUG: 13,303' BALL DROP TVD: 12,371' HYDRO PRESS: 5,365 PSI OPEN IWP: 5700 PSI BACKSIDE PSI: 360 PSIESTABLISHED PUMP RATE OF 6.0 BPM, WELL BREAK DOWN @ 6,150 PSI30 BPM @ 8,100 PSI WHEN ACID HITS FORMATION.35 BPM @ 7,816 PSI WHEN ACID PUMPTED INTO FORMATION.INCREASED RATE TO 67 BPM @ 9,073 PSI AS WELL ALLOWED ON PAD 8,100 BBLS SLICK WATER 320,740 100 MESH320,740 LBS TOTAL SAND IN FORMATION, 100 % OF DESIGNCLEAN FLUID: 8,551 BBLS SLURRY FLUID: 8,655 BBLSAVG RATE 69.4 BPM AVG PRESSURE 8,984 PSI AVG HHP 15,347MAX RATE 70.3 BPM MAX PRESSURE 9,659 PSI MAX HHP 16,957ISIP: 6,902 PSI F. G: .9908 PSI/FT AVG BH PSI: 13,267 PSI5 MIN: 6,610 PSI LEAK OFF: 58.4 PSI/MIN TOTAL PUMPS ON LOC: 18PUMPS IN LINE: 18PUMPS ENDED STG WITH: 17NOTE: AT 15:28 DURING 2LB SAND STAGE HIGH PSI LATERALWASHED OUT, SHUT DOWN PUMPS AND CLOSED 5'' HYDRAULIC VALVE. FLUSHED WELL WITH PUMPDOWN UNITS, TOTAL PUMPED - 400 BBLS TO CLEAR CASING. | STAGE: 31 FRAC OPERATIONSSTART TIME: 13:08 HRS FINISH TIME: 15:37 HRSPERFORATED INTERVAL: 13,173'-13,291' PLUG: 13,303' BALL DROP TVD: 12,371' HYDRO PRESS: 5,365 PSI OPEN IWP: 5700 PSI BACKSIDE PSI: 360 PSIESTABLISHED PUMP RATE OF 6.0 BPM, WELL BREAK DOWN @ 6,150 PSI30 BPM @ 8,100 PSI WHEN ACID HITS FORMATION.35 BPM @ 7,816 PSI WHEN ACID PUMPTED INTO FORMATION.INCREASED RATE TO 67 BPM @ 9,073 PSI AS WELL ALLOWED ON PAD 8,100 BBLS SLICK WATER 320,740 100 MESH320,740 LBS TOTAL SAND IN FORMATION, 100 % OF DESIGNCLEAN FLUID: 8,551 BBLS SLURRY FLUID: 8,655 BBLSAVG RATE 69.4 BPM AVG PRESSURE 8,984 PSI AVG HHP 15,347MAX RATE 70.3 BPM MAX PRESSURE 9,659 PSI MAX HHP 16,957ISIP: 6,902 PSI F. G: .9908 PSI/FT AVG BH PSI: 13,267 PSI5 MIN: 6,610 PSI LEAK OFF: 58.4 PSI/MIN TOTAL PUMPS ON LOC: 18PUMPS IN LINE: 18PUMPS ENDED STG WITH: 17NOTE: AT 15:28 DURING 2LB SAND STAGE HIGH PSI LATERALWASHED OUT, SHUT DOWN PUMPS AND CLOSED 5'' HYDRAULIC VALVE. FLUSHED WELL WITH PUMPDOWN UNITS, TOTAL PUMPED - 400 BBLS TO CLEAR CASING.
WELL - 2019000225 | Producing | 2019000225 | 0 | COMPLETIONS | 09/15/2017 10:00:00 |  | PRODUCING | OCM - CET PUC | RECOMPLETION |  | 09/29/2017 15:00:00 | 11/19/2017 06:00:00 | COMPZN | STIM | RIG_ID - 2019000085 | 11/13/2017 06:00:00 | 11/19/2017 06:00:00 | FRAC EQUIP | CONTRACTOR - 2019000023 | 2017 | 11/15/2017 06:00:00 | 11/16/2017 06:00:00 | 11/15/2017 14:57:00 | Hydraulic Fracture | STIM_TREAT_COMPANY - 2019000003 | LUIS LIRA | DIVERSION_COMPANY - 2019000008 | TTS SLICK FRAC | Casing | 1 | Calculated | 5659 |  | 5035 | 6355 | 7643 | 5593 | 262625 | 269100 | 0 |  | 10888 | 13150 | 34000 | 70 | 70 | 26 | 4931 | 4565 | 4974 | Success | According to Plan |  | 2 | 11/15/2017 14:57:00 | 11/15/2017 17:10:00 | 11975 | 14975 |  |  | 5593 | 7643 | 5659 | 8530 | 8819 | 0 | CE9C8EFF7A6347EFB89AED45B5A6012D | 22# GUAR BORATE | [5 empty] | 11592 | 11650 | 0 | STAGE: 2 FRAC OPSSTART TIME: 14:57 HRS FINISH TIME: 17:10 HRSTVD 11,592' - 11,650' HYDRO PRESS: 5,027 - 5052 PSIPERFORATIONS: 11,975'-14,975' OPEN IWP: 4,565 PSI ANNULUS PSI: 168 PSIESTABLISH INITIAL PUMP RATE 25.5 BPM @ 5,593 PSI.FORMATION BREAKDOWN: 25.5 BPM @ 5,639 PSI.INCREASED RATE TO 69.7 BPM @ 6,780 PSI AS WELL ALLOWED ON PAD7,921 BBLS 22# XL GEL 609 BBLS FR WATER 261,600 LBS 100 MESH 7,500 LBS SILICA FLOUR 269,100 LBS TOTAL SAND IN FORMATION100 % OF DESIGNAVG RATE 69.9 BPM AVG PRESSURE 6,355 PSI AVG HHP 10,888MAX RATE 70.2 BPM MAX PRESSURE 7,643 PSI MAX HHP 13,150CLEAN FLUID: 8,530 BBLS SLURRY FLUID: 8,819 BBLSISIP: 4,974 PSI F.G: 0.86 PSI/FT 5 MIN: 4,931 PSIAVG BH PSI: 10,440 PSI DROPPED 10 DIVERTER BALLSNOTES:TOTAL PUMPS ON LOCATION: 17NUMBER OF PUMPS IN LINE: 17PUMPS TO END STAGE: 16SHUT DOWN 5 MIN AT END OF STAGE DUE TO GENERATOR ISSUES WITH FRAC VAN. STARTED STAGE 3 AFTER 5 MIN SHUT DOWN | STAGE: 2 FRAC OPSSTART TIME: 14:57 HRS FINISH TIME: 17:10 HRSTVD 11,592' - 11,650' HYDRO PRESS: 5,027 - 5052 PSIPERFORATIONS: 11,975'-14,975' OPEN IWP: 4,565 PSI ANNULUS PSI: 168 PSIESTABLISH INITIAL PUMP RATE 25.5 BPM @ 5,593 PSI.FORMATION BREAKDOWN: 25.5 BPM @ 5,639 PSI.INCREASED RATE TO 69.7 BPM @ 6,780 PSI AS WELL ALLOWED ON PAD7,921 BBLS 22# XL GEL 609 BBLS FR WATER 261,600 LBS 100 MESH 7,500 LBS SILICA FLOUR 269,100 LBS TOTAL SAND IN FORMATION100 % OF DESIGNAVG RATE 69.9 BPM AVG PRESSURE 6,355 PSI AVG HHP 10,888MAX RATE 70.2 BPM MAX PRESSURE 7,643 PSI MAX HHP 13,150CLEAN FLUID: 8,530 BBLS SLURRY FLUID: 8,819 BBLSISIP: 4,974 PSI F.G: 0.86 PSI/FT 5 MIN: 4,931 PSIAVG BH PSI: 10,440 PSI DROPPED 10 DIVERTER BALLSNOTES:TOTAL PUMPS ON LOCATION: 17NUMBER OF PUMPS IN LINE: 17PUMPS TO END STAGE: 16SHUT DOWN 5 MIN AT END OF STAGE DUE TO GENERATOR ISSUES WITH FRAC VAN. STARTED STAGE 3 AFTER 5 MIN SHUT DOWN
WELL - 2019000715 | Producing | 2019000715 | 0 | COMPLETIONS | 06/09/2017 08:00:00 |  | PRODUCING | OCM - PP PUC | RECOMPLETION | CLEANOUT/ REFRAC | 06/22/2017 16:00:00 | 08/07/2017 19:00:00 | COMPZN | STIM | RIG_ID - 2019000081 | 08/03/2017 06:00:00 | 08/07/2017 06:00:00 | FRAC EQUIP | CONTRACTOR - 2019000027 | 2017 | 08/05/2017 06:00:00 | 08/06/2017 05:45:00 | 08/05/2017 19:54:00 | Hydraulic Fracture | STIM_TREAT_COMPANY - 2019000004 | BRYAN | DIVERSION_COMPANY - 2019000003 | BALL | Casing | 1 |  | 0 |  | 5455 | 8705 | 8958 |  | 449000 | 449000 | 0 |  | 13698 | 14645 | 28000 | 64 | 67 | 65 |  | 8409 |  | Success | According to Plan | DROPPED 26 5/8 BIO BALLS DURING STAGE | 14 | 08/05/2017 19:54:00 | 08/05/2017 22:25:00 | 13288 | 17722 |  |  |  | 8958 | 0 | 9166 | 9642 | 0 | 1B8F892F25964FDAA2388AACBEBD47A5 | 25 PPT XL HYBOR G | [5 empty] | 12678 | 12470 | 0 | STAGE # 13 RE FRAC OPERATIONS. DATE 8/5/17START TIME: 19:54 FINISH TIME: 22:25 HRSTVD 12,571 HYDROSTATIC PSI: 5,455 PSI PERFORATING INTERVAL: 13,228' - 17,722' BACKSIDE PSI 191OPEN IWP 8,409 PSI, ESTABLISH RATE: 64.9 BPM AT 8,360 PSI.8,669 BBLS 25# XLINK GEL 498 BBLS SLICK WATER449,000 LBS 100 MESH SAND 100% PLACED IN FORMATION AVG RATE 64.2 BPM AVG PRESSURE 8,705 PSI AVG HHP 13,698MAX RATE 66.7 BPM MAX PRESSURE 8,958 PSI MAX HHP 14,645TOTAL CLEAN FLUID VOL: 9,166 BBLS AVG BH PSI: 10,599 PSI DROPPED 26 5/8 BIO BALLS DURING STAGENOTE: | STAGE # 13 RE FRAC OPERATIONS. DATE 8/5/17START TIME: 19:54 FINISH TIME: 22:25 HRSTVD 12,571 HYDROSTATIC PSI: 5,455 PSI PERFORATING INTERVAL: 13,228' - 17,722' BACKSIDE PSI 191OPEN IWP 8,409 PSI, ESTABLISH RATE: 64.9 BPM AT 8,360 PSI.8,669 BBLS 25# XLINK GEL 498 BBLS SLICK WATER449,000 LBS 100 MESH SAND 100% PLACED IN FORMATION AVG RATE 64.2 BPM AVG PRESSURE 8,705 PSI AVG HHP 13,698MAX RATE 66.7 BPM MAX PRESSURE 8,958 PSI MAX HHP 14,645TOTAL CLEAN FLUID VOL: 9,166 BBLS AVG BH PSI: 10,599 PSI DROPPED 26 5/8 BIO BALLS DURING STAGENOTE:
WELL - 2019000733 | Producing | 2019000733 | 0 | COMPLETIONS | 03/16/2019 07:30:00 |  |  | OCM - MECHANICAL ISOLATION | RECOMPLETION |  | 04/04/2019 17:00:00 | 05/24/2019 06:00:00 | COMPZN | STIM | RIG_ID - 2019000081 | 05/17/2019 06:00:00 | 05/24/2019 06:00:00 | FRAC EQUIP | CONTRACTOR - 2019000027 | 2019 | 05/19/2019 06:00:00 | 05/20/2019 06:00:00 | 05/19/2019 12:53:00 | Hydraulic Fracture | STIM_TREAT_COMPANY - 2019000004 |  | DIVERSION_COMPANY - 2019000003 | Frac Plug | Casing | 1 | Calculated | 0 |  | 5524 | 9450 | 9828 | 7618 | 366938 | 366938 |  | 0 | 16885 | 18187 | 35000 | 73 | 76 | 15 | 7170 | 6268 | 7245 | Success | According to Plan |  | 7 | 05/19/2019 12:53:00 | 05/19/2019 14:57:00 | 16215 | 16362 |  |  | 7618 | 9828 | 0 | 7277 | 7678 | 0 | 183BE0D875C84C9F8AFA233091E4524B | FR | 14 | 16 | 14 | 124 | BRUCE ANDERSON | 12734 | 12737 | 0 | STAGE 7 FRAC OPSSTART TIME: 12:53 HRS FINISH TIME: 14:57 HRSTVD 12,736' HYDRO PRESS: 5,524 PSIPERFORATED INTERVAL: 16,215' - 16,363' PLUG SET @- 16,373'OPEN IWP: 6,268 PSI BACKSIDE PSI: 330 PSII INCREASED RATE TO 56.1 BPM @ 8,674 PSI AS WELL ALLOWED ON PAD 7,277 BBL HVFR366,938 LBS 100 MESH100 % OF DESIGN AVG RATE 72.9 BPM AVG PRESSURE 9,450 PSI AVG HHP 16,885 MAX RATE 75.5 BPM MAX PRESSURE 9,828 PSI MAX HHP 18,187CLEAN FLUID: 7,277 BBLS SLURRY FLUID: 7,678 BBLSISIP: 7,245 PSI F.G: 1.0 PSI/FT5 MIN: 6,955 PSI LEAK OFF: 15 PSI/MIN AVG BH PSI: 9,894 PSI | STAGE 7 FRAC OPSSTART TIME: 12:53 HRS FINISH TIME: 14:57 HRSTVD 12,736' HYDRO PRESS: 5,524 PSIPERFORATED INTERVAL: 16,215' - 16,363' PLUG SET @- 16,373'OPEN IWP: 6,268 PSI BACKSIDE PSI: 330 PSII INCREASED RATE TO 56.1 BPM @ 8,674 PSI AS WELL ALLOWED ON PAD 7,277 BBL HVFR366,938 LBS 100 MESH100 % OF DESIGN AVG RATE 72.9 BPM AVG PRESSURE 9,450 PSI AVG HHP 16,885 MAX RATE 75.5 BPM MAX PRESSURE 9,828 PSI MAX HHP 18,187CLEAN FLUID: 7,277 BBLS SLURRY FLUID: 7,678 BBLSISIP: 7,245 PSI F.G: 1.0 PSI/FT5 MIN: 6,955 PSI LEAK OFF: 15 PSI/MIN AVG BH PSI: 9,894 PSI
WELL - 2019001412 | Producing | 2019001412 | 0 | COMPLETIONS | 02/13/2019 07:30:00 |  |  | OCM - MECHANICAL ISOLATION | RECOMPLETION | V5 STIMULATION | 03/04/2019 16:30:00 | 04/14/2019 16:00:00 | COMPZN | STIM | RIG_ID - 2019000098 | 04/04/2019 06:00:00 | 04/13/2019 06:00:00 | FRAC EQUIP | CONTRACTOR - 2019000030 | 2019 | 04/09/2019 06:00:00 | 04/10/2019 06:00:00 | 04/09/2019 12:02:00 | Hydraulic Fracture | STIM_TREAT_COMPANY - 2019000005 |  | DIVERSION_COMPANY - 2019000007 | Frac Plug | Casing | 1 |  | 8143 |  | 5546 | 9432 | 9663 |  | 182000 | 181110 |  |  | 14780 | 16100 | 36000 | 64 | 68 | 20 | 6269 | 4792 | 6962 | Success | According to Plan |  | 45 | 04/09/2019 12:02:00 | 04/09/2019 13:10:00 | 14990 | 15061 |  |  |  | 9663 | 8143 | 3692 | 3902 |  | F136F1FD09E9486CB7AB66A28A1D82AF | FRP-1S | 18 | 18 | 18 |  | CHRIS SANCHEZ | 12809 | 12814 | 0 | STAGE: 45 FRAC OPERATIONSSTART TIME: 12:02 HRS FINISH TIME: 13:10 HRSPERFORATED INTERVAL: 14,990'-15,061' FRAC PLUG SET: 15,069' TVD 12,809' HYDRO PRESS: 5,546OPEN IWP: 4,792 PSI BACKSIDE PSI: 0ESTABLISHED PUMP RATE OF: 20.3 BPM, WELL BREAK DOWN @ 8,143 PSIINCREASED RATE TO 63.9 BPM @ 9,432 PSI AS WELL ALLOWED ON PAD3,692 BBLS SLICK WATER 182,110 LBS OF 100 MESH SAND182,110 TOTAL SAND IN FORMATION, 100% OF DESIGNFINAL RATE OF 59.7 BPM @ 9,248 PSICLEAN FLUID: 3,692 BBLS SLURRY FLUID: 3,902 BBLSAVG RATE 63.9 BPM AVG PRESSURE 9,636 PSI AVG HHP 15,524MAX RATE 68.0 BPM MAX PRESSURE 9,663 PSI MAX HHP 16,100ISIP: 6,962 PSI F. G: 0.977 PSI/FT AVG BH PSI: 14,280 PSI5 MIN: 6,269 PSI LEAK OFF: 138.6 PSI/MIN TOTAL PUMPS ON LOC: 18PUMPS IN LINE: 18PUMPS ENDED STG WITH: 18 | STAGE: 45 FRAC OPERATIONSSTART TIME: 12:02 HRS FINISH TIME: 13:10 HRSPERFORATED INTERVAL: 14,990'-15,061' FRAC PLUG SET: 15,069' TVD 12,809' HYDRO PRESS: 5,546OPEN IWP: 4,792 PSI BACKSIDE PSI: 0ESTABLISHED PUMP RATE OF: 20.3 BPM, WELL BREAK DOWN @ 8,143 PSIINCREASED RATE TO 63.9 BPM @ 9,432 PSI AS WELL ALLOWED ON PAD3,692 BBLS SLICK WATER 182,110 LBS OF 100 MESH SAND182,110 TOTAL SAND IN FORMATION, 100% OF DESIGNFINAL RATE OF 59.7 BPM @ 9,248 PSICLEAN FLUID: 3,692 BBLS SLURRY FLUID: 3,902 BBLSAVG RATE 63.9 BPM AVG PRESSURE 9,636 PSI AVG HHP 15,524MAX RATE 68.0 BPM MAX PRESSURE 9,663 PSI MAX HHP 16,100ISIP: 6,962 PSI F. G: 0.977 PSI/FT AVG BH PSI: 14,280 PSI5 MIN: 6,269 PSI LEAK OFF: 138.6 PSI/MIN TOTAL PUMPS ON LOC: 18PUMPS IN LINE: 18PUMPS ENDED STG WITH: 18
WELL - 2019000669 | Producing | 2019000669 | 0 | COMPLETIONS | 11/04/2018 07:00:00 |  |  | OCM - PP TUB | RECOMPLETION | CLEAN OUT | 11/12/2018 06:00:00 | 12/04/2018 06:00:00 | COMPZN | STIM | RIG_ID - 2019000098 | 11/30/2018 06:00:00 | 12/04/2018 06:00:00 | FRAC EQUIP | CONTRACTOR - 2019000030 | 2018 | 12/03/2018 06:00:00 | 12/04/2018 06:00:00 | 12/03/2018 11:46:00 | Hydraulic Fracture | STIM_TREAT_COMPANY - 2019000005 |  |  |  | Casing |  |  |  |  | 5379 | 7833 | 8457 |  | 218700 | 218870 | 0 |  | 12070 | 14335 |  | 63 | 69 |  |  | 5883 |  |  |  |  | 28 | 12/03/2018 11:46:00 | 12/03/2018 12:46:00 | 12925 | 17300 |  |  |  | 8457 |  | 3779 | 3946 |  | D78185A9FD8745BAA7B7C8C81DBAD181 | 25# Guar Borate | 20 | 22 | 20 |  | MAWK | 12508 | 12404 | 0 | STAGE: 28 REFRAC OPERATIONSSTART TIME: 11:46 HRS FINISH TIME: 12:50 HRSPERFORATED INTERVAL: 12,925'-17,300' TVD: 12,404' HYDRO PRESS: 5,379 PSI OPEN IWP: 5,883 PSI BACKSIDE PSI: 287 PSIINCREASED RATE TO 70 BPM @ 8,002 PSI AS WELL ALLOWED ON PAD 608 BBLS SLICK WATER 3,169.9 25# XLINK GEL218,870 40/70 MESH218,870 LBS TOTAL SAND IN FORMATION, 100 % OF DESIGNCLEAN FLUID: 3,779 BBLS SLURRY FLUID: 3,946 BBLSAVG RATE 63 BPM AVG PRESSURE 7,833 PSI AVG HHP 12,070MAX RATE 69.2 BPM MAX PRESSURE 8,457 PSI MAX HHP 14,335ISIP: PSI F. G: PSI/FT AVG BH PSI: 12,830 PSI5 MIN: PSI LEAK OFF: PSI/MIN20 PODS 64.6 BPM @ 7,812 PSI 291 BBLS 69 PSI INCREASE TOTAL PUMPS ON LOC: 22PUMPS IN LINE: 20PUMPS ENDED STG WITH: 20 | STAGE: 28 REFRAC OPERATIONSSTART TIME: 11:46 HRS FINISH TIME: 12:50 HRSPERFORATED INTERVAL: 12,925'-17,300' TVD: 12,404' HYDRO PRESS: 5,379 PSI OPEN IWP: 5,883 PSI BACKSIDE PSI: 287 PSIINCREASED RATE TO 70 BPM @ 8,002 PSI AS WELL ALLOWED ON PAD 608 BBLS SLICK WATER 3,169.9 25# XLINK GEL218,870 40/70 MESH218,870 LBS TOTAL SAND IN FORMATION, 100 % OF DESIGNCLEAN FLUID: 3,779 BBLS SLURRY FLUID: 3,946 BBLSAVG RATE 63 BPM AVG PRESSURE 7,833 PSI AVG HHP 12,070MAX RATE 69.2 BPM MAX PRESSURE 8,457 PSI MAX HHP 14,335ISIP: PSI F. G: PSI/FT AVG BH PSI: 12,830 PSI5 MIN: PSI LEAK OFF: PSI/MIN20 PODS 64.6 BPM @ 7,812 PSI 291 BBLS 69 PSI INCREASE TOTAL PUMPS ON LOC: 22PUMPS IN LINE: 20PUMPS ENDED STG WITH: 20
WELL - 2019000714 | Producing | 2019000714 | 1 | COMPLETIONS | 05/31/2017 07:00:00 | 10/19/2017 07:00:00 | COMPLETED | OCM - PP PUC | RECOMPLETION | CLEAN OUT/REFRAC | 06/18/2017 14:00:00 | 08/10/2017 15:00:00 | COMPZN | STIM | RIG_ID - 2019000081 | 07/28/2017 06:00:00 | 08/04/2017 03:00:00 | FRAC EQUIP | CONTRACTOR - 2019000027 | 2017 | 07/30/2017 06:00:00 | 07/31/2017 06:00:00 | 07/30/2017 14:00:00 | Hydraulic Fracture | STIM_TREAT_COMPANY - 2019000004 | MANDO | DIVERSION_COMPANY - 2019000003 | BIOVERT CF | Casing | 1 |  | 0 |  | 5433 | 7207 | 8556 | 0 | 0 | 0 |  |  | 9666 | 13662 |  | 55 | 65 | 7 | 5821 | 0 | 5928 | Success | According to Plan | WATER INJECTION STAGE | 1 | 07/30/2017 14:00:00 | 07/30/2017 17:30:00 | 12262 | 18270 | 0 | 0 | 0 | 8556 | 0 | 11044 | 11044 | 0 | A939FB3B60BD40859E527CDB3919CEDB | Slick Water | [6 empty] | 12405 | 0 | STAGE # 1 RE FRAC OPERATIONS. DATE 7/30/17START TIME: 14:00 FINISH TIME: 17:30 HRSTVD 12,529' HYDROSTATIC PSI: 5,433 PSI, PERFORATING INTERVAL: 12,262'- 18,270' OPEN WELL WITH 0 PSIESTABLISH 7 BPM TO LOAD WELL (ON VACUUM)INCREASE TO 51 BPM @ 6,925 PSISHUT DOWN AT 1604 HRS TO GET ISIPISIP:5,682 PSI FG: 0.901 PSI/FT (USING 12,529' AS TVD)JOB VOL: 5,900 BBLS1605 HRS BRING RATE TO 65 BPM @ 7,435 PSI ISIP 5928 PSI FG: .916 5 MIN: 5798AVG RATE 54.7 BPM AVG PRESSURE 7,207 PSI AVG HHP 9,666 MAX RATE 65.2 BPM MAX PRESSURE 8,556 PSI MAX HHP 13,662 TOTAL CLEAN FLUID VOL: 11,044 BBLS | STAGE # 1 RE FRAC OPERATIONS. DATE 7/30/17START TIME: 14:00 FINISH TIME: 17:30 HRSTVD 12,529' HYDROSTATIC PSI: 5,433 PSI, PERFORATING INTERVAL: 12,262'- 18,270' OPEN WELL WITH 0 PSIESTABLISH 7 BPM TO LOAD WELL (ON VACUUM)INCREASE TO 51 BPM @ 6,925 PSISHUT DOWN AT 1604 HRS TO GET ISIPISIP:5,682 PSI FG: 0.901 PSI/FT (USING 12,529' AS TVD)JOB VOL: 5,900 BBLS1605 HRS BRING RATE TO 65 BPM @ 7,435 PSI ISIP 5928 PSI FG: .916 5 MIN: 5798AVG RATE 54.7 BPM AVG PRESSURE 7,207 PSI AVG HHP 9,666 MAX RATE 65.2 BPM MAX PRESSURE 8,556 PSI MAX HHP 13,662 TOTAL CLEAN FLUID VOL: 11,044 BBLS
WELL - 2019000735 | Producing | 2019000735 | 0 | COMPLETIONS | 05/10/2019 09:00:00 |  |  | OCM - MECHANICAL ISOLATION | RECOMPLETION |  | 05/31/2019 14:00:00 | 06/25/2019 17:30:00 | COMPZN | STIM | RIG_ID - 2019000021 | 06/15/2019 06:00:00 | 06/24/2019 06:00:00 | FRAC EQUIP | CONTRACTOR - 2019000008 | 2019 | 06/18/2019 06:00:00 | 06/19/2019 06:00:00 | 06/18/2019 23:08:00 | Hyd Frac-Zipper | STIM_TREAT_COMPANY - 2019000002 |  |  |  | Casing | 1 |  | 10172 |  | 5584 | 9686 | 10172 |  | 425000 | 425940 | 0 | 0 | 16046 | 17823 | 40000 | 68 | 72 | 34 | 6802 | 5397 | 6997 | Success | According to Plan |  | 8 | 06/18/2019 23:08:00 | 06/19/2019 01:27:00 | 16109 | 16259 |  |  |  | 10172 | 10172 | 8213 | 8739 |  | DA359EEE92A74D629811B2C62873A2D8 | HVFR | 18 | 18 | 18 | 139 | JERRY BAIRD | 12876 | 12876 |  | STAGE: 8 FRAC OPERATIONSSTART TIME: 2308 HRS FINISH TIME: 0127 HRSTVD: 12,877' HYDRO PRESS: 5,584 PSIPERFORATED INTERVAL: 16,109' - 16,259' PLUG: 16,267' OPEN IWP: 5,397 PSI BACKSIDE PSI: 288 PSIFORMATION BREAK DOWN: 10,172 PSI @ 34 BPMINCREASED RATE TO 63.9 BPM @ 9,677 PSI AS WELL ALLOWED ON PAD8,213 BBLS HVFR425,940 LBS 100 MESH 425,940 LBS TOTAL SAND IN FORMATION.100% OF DESIGN FINAL RATE: 62.4 BPM FINAL PSI: 9,595 PSIAVG RATE: 67.6 BPM AVG PRESSURE: 9,686 PSI AVG HHP: 16,046MAX RATE 71.5 BPM MAX PRESSURE: 10,172 PSI MAX HHP: 17,823CLEAN FLUID: 8,213 BBLS -------- SLURRY FLUID: 8,739 BBLSISIP: 6,997 PSI F.G: .98 PSI/FT 5 MIN: 6,802 PSILEAK OFF: 39 PSI/MIN AVG BH PSI: 13,483 PSI TOTAL PUMPS ON LOC: 18NUMBER PUMPS IN LINE: 18 PUMPS ENDED STG WITH: 18**NOTES: | STAGE: 8 FRAC OPERATIONSSTART TIME: 2308 HRS FINISH TIME: 0127 HRSTVD: 12,877' HYDRO PRESS: 5,584 PSIPERFORATED INTERVAL: 16,109' - 16,259' PLUG: 16,267' OPEN IWP: 5,397 PSI BACKSIDE PSI: 288 PSIFORMATION BREAK DOWN: 10,172 PSI @ 34 BPMINCREASED RATE TO 63.9 BPM @ 9,677 PSI AS WELL ALLOWED ON PAD8,213 BBLS HVFR425,940 LBS 100 MESH 425,940 LBS TOTAL SAND IN FORMATION.100% OF DESIGN FINAL RATE: 62.4 BPM FINAL PSI: 9,595 PSIAVG RATE: 67.6 BPM AVG PRESSURE: 9,686 PSI AVG HHP: 16,046MAX RATE 71.5 BPM MAX PRESSURE: 10,172 PSI MAX HHP: 17,823CLEAN FLUID: 8,213 BBLS -------- SLURRY FLUID: 8,739 BBLSISIP: 6,997 PSI F.G: .98 PSI/FT 5 MIN: 6,802 PSILEAK OFF: 39 PSI/MIN AVG BH PSI: 13,483 PSI TOTAL PUMPS ON LOC: 18NUMBER PUMPS IN LINE: 18 PUMPS ENDED STG WITH: 18**NOTES:
WELL - 2019000278 | Producing | 2019000278 | 0 | COMPLETIONS | 02/27/2019 07:30:00 |  | PRODUCING | OCM - MECHANICAL ISOLATION | RECOMPLETION |  | 03/22/2019 07:00:00 | 05/09/2019 06:00:00 | COMPZN | STIM | RIG_ID - 2019000166 | 03/22/2019 07:00:00 | 03/29/2019 06:00:00 | FRAC EQUIP | CONTRACTOR - 2019000051 | 2019 | 03/24/2019 06:00:00 | 03/25/2019 06:00:00 | 03/24/2019 11:41:00 | Hydraulic Fracture | STIM_TREAT_COMPANY - 2019000007 |  |  |  | Casing | 1 |  | 6102 |  |  | 9073 | 9413 |  | 367500 | 368060 |  |  | 17343 | 16088 | 32000 | 72 | 75 | 5 | 5776 | 5085 | 5776 |  |  |  | 5 | 03/24/2019 11:41:00 | 03/24/2019 13:36:00 | 15863 | 16014 |  |  |  | 9413 | 6102 | 6965 | 7369 |  | 5276CB37424F4C4E840B9624E71311F9 | Slickwater | 16 | 21 | 16 |  | Rene Gomez | 11726 | 11722 |  | STAGE 5 FRAC OPSSTART TIME: 11:41 HRS FINISH TIME: 13:36 HRSTVD 11,726' HYDRO PRESS: 5,085 PSIPERFORATED INTERVAL: 15,863' - 16,014' PLUG SET @ 16,024'OPEN IWP: 4,545 PSI BACKSIDE PSI: 215 PSIPUMPED 0 GALS 15% HCL FORMATION BREAKDOWN: 6,102 PSI @ 15 BPMINCREASED RATE TO 72 BPM @ 9,241 PSI AS WELL ALLOWED ON PAD6,888 BBLS FR WATER 368,060 LBS 100 Mesh 368,060 LBS TOTAL SAND IN FORMATION100 % OF DESIGNFINAL RATE: 67 FINAL PSI: 9,031 AVG RATE 72 BPM AVG PRESSURE: 9,073 PSI AVG HHP 16,088MAX RATE 75 BPM MAX PRESSURE: 9,413 PSI MAX HHP 17,343CLEAN FLUID: 6,965 BBLS SLURRY FLUID: 7,369 BBLS ISIP: 6,335 PSI F.G: 0.97 PSI/FT 5 MIN: 5,776 PSI LEAK OFF: 111 PSI/MIN AVG BH PSI: 11,374 PSI FLUID PUMPS ON LOCATION - 21STAGE START PUMP COUNT - 16END OF STAGE PUMP COUNT - 16NOTES: | STAGE 5 FRAC OPSSTART TIME: 11:41 HRS FINISH TIME: 13:36 HRSTVD 11,726' HYDRO PRESS: 5,085 PSIPERFORATED INTERVAL: 15,863' - 16,014' PLUG SET @ 16,024'OPEN IWP: 4,545 PSI BACKSIDE PSI: 215 PSIPUMPED 0 GALS 15% HCL FORMATION BREAKDOWN: 6,102 PSI @ 15 BPMINCREASED RATE TO 72 BPM @ 9,241 PSI AS WELL ALLOWED ON PAD6,888 BBLS FR WATER 368,060 LBS 100 Mesh 368,060 LBS TOTAL SAND IN FORMATION100 % OF DESIGNFINAL RATE: 67 FINAL PSI: 9,031 AVG RATE 72 BPM AVG PRESSURE: 9,073 PSI AVG HHP 16,088MAX RATE 75 BPM MAX PRESSURE: 9,413 PSI MAX HHP 17,343CLEAN FLUID: 6,965 BBLS SLURRY FLUID: 7,369 BBLS ISIP: 6,335 PSI F.G: 0.97 PSI/FT 5 MIN: 5,776 PSI LEAK OFF: 111 PSI/MIN AVG BH PSI: 11,374 PSI FLUID PUMPS ON LOCATION - 21STAGE START PUMP COUNT - 16END OF STAGE PUMP COUNT - 16NOTES:
WELL - 2019000687 | Producing | 2019000687 | 0 | COMPLETIONS | 03/17/2018 08:00:00 |  | PRODUCING |  | RECOMPLETION |  | 03/22/2018 15:30:00 | 04/04/2018 18:00:00 | COMPZN | STIM | RIG_ID - 2019000021 | 03/29/2018 06:00:00 | 04/04/2018 18:00:00 | FRAC EQUIP | CONTRACTOR - 2019000008 | 2018 | 03/31/2018 06:00:00 | 04/01/2018 06:00:00 | 03/31/2018 09:26:00 | Hydraulic Fracture | STIM_TREAT_COMPANY - 2019000002 | BO | DIVERSION_COMPANY - 2019000008 | PODS | Casing |  |  | 8236 |  | 5493 | 8440 | 8689 | 7846 | 340625 | 339200 | 0 | 0 | 13657 | 15186 |  | 71 | 71 | 60 |  | 8020 |  | Success | Changed Plan | DURING 0.75 PPG SAND, HAD TO SHUT DOWN DUE TO THE HOPPER BEIGN FULL OF WET SAND. SWAPPED TO SLICKWATER AND FLUSHED THE WELL. DOWN FROM 10:10 TO 10:55. | 4 | 03/31/2018 09:26:00 | 03/31/2018 12:50:00 | 12651 | 18648 |  |  | 7846 | 8689 | 8236 | 10751 | 11178 | 0 | C3969B8B3D60433FB006344366E50F9D | 25# HYBOR G | [5 empty] | 12511 | 12823 | 0 | STAGE: 4 REFRAC OPS START TIME: 09:26 HRS FINISH TIME: 12:57 HRSTVD 12,667' HYDRO PRESS: 5,493 PSIPERFORATIONS: 12,651' - 18,648' OPEN IWP: 8,020 PSI ANNULUS PSI: 261 PSIESTABLISH INITIAL PUMP RATE 70.1 BPM @ 8,060 PSI.1,114 BBLS FR WATER9,637 BBLS 25# X-LINK GEL100 MESH: 331,300 LBSSILICA FLOUR 7,900 LBSTOTAL SAND: 339,200 100% SAND PLACED PODS DEPLOYED: 10 70 BPM @ 8,235 PSI BEFORE PODS HIT FORMATION70 BPM @ 8,136 PSI MAX PSI SEEN WHEN PODS HIT FORMATIONAVG RATE 70.9 BPM AVG PRESSURE 8,440 PSI AVG HHP 14,657 MAX RATE 71.3 BPM MAX PRESSURE 8,689 PSI MAX HHP 15,186CLEAN FLUID: 10,751 BBLS SLURRY FLUID: 11,178 BBLSAVG BH PSI: 9,632 PSINOTES:TOTAL PUMPS ON LOCATION: 18NUMBER OF PUMPS IN LINE: 16PUMPS TO END STAGE: 16 NOTE: DURING 0.75 PPG SAND, HAD TO SHUT DOWN DUE TO THE HOPPER BEIGN FULL OF WET SAND. SWAPPED TO SLICKWATER AND FLUSHED THE WELL. DOWN FROM 10:10 TO 10:55. | STAGE: 4 REFRAC OPS START TIME: 09:26 HRS FINISH TIME: 12:57 HRSTVD 12,667' HYDRO PRESS: 5,493 PSIPERFORATIONS: 12,651' - 18,648' OPEN IWP: 8,020 PSI ANNULUS PSI: 261 PSIESTABLISH INITIAL PUMP RATE 70.1 BPM @ 8,060 PSI.1,114 BBLS FR WATER9,637 BBLS 25# X-LINK GEL100 MESH: 331,300 LBSSILICA FLOUR 7,900 LBSTOTAL SAND: 339,200 100% SAND PLACED PODS DEPLOYED: 10 70 BPM @ 8,235 PSI BEFORE PODS HIT FORMATION70 BPM @ 8,136 PSI MAX PSI SEEN WHEN PODS HIT FORMATIONAVG RATE 70.9 BPM AVG PRESSURE 8,440 PSI AVG HHP 14,657 MAX RATE 71.3 BPM MAX PRESSURE 8,689 PSI MAX HHP 15,186CLEAN FLUID: 10,751 BBLS SLURRY FLUID: 11,178 BBLSAVG BH PSI: 9,632 PSINOTES:TOTAL PUMPS ON LOCATION: 18NUMBER OF PUMPS IN LINE: 16PUMPS TO END STAGE: 16 NOTE: DURING 0.75 PPG SAND, HAD TO SHUT DOWN DUE TO THE HOPPER BEIGN FULL OF WET SAND. SWAPPED TO SLICKWATER AND FLUSHED THE WELL. DOWN FROM 10:10 TO 10:55.
WELL - 2019000667 | Producing | 2019000667 | 0 | COMPLETIONS | 08/19/2018 12:30:00 |  |  | OCM - MECHANICAL ISOLATION | RECOMPLETION |  | 09/05/2018 06:00:00 | 10/03/2018 17:15:00 | COMPZN | STIM | RIG_ID - 2019000098 | 09/16/2018 06:00:00 | 10/01/2018 06:00:00 | FRAC EQUIP | CONTRACTOR - 2019000030 | 2018 | 09/19/2018 06:00:00 | 09/20/2018 06:00:00 | 09/19/2018 19:21:00 | Hyd Frac-Zipper | STIM_TREAT_COMPANY - 2019000005 |  | DIVERSION_COMPANY - 2019000007 | Frac Plug | Casing | 1 |  | 8737 |  | 5201 | 9190 | 9800 |  | 240000 | 240492 | 0 |  | 12946 | 15504 | 44000 | 58 | 64 | 5 | 6502 | 5684 | 6683 |  |  |  | 4 | 09/19/2018 19:21:00 | 09/19/2018 21:57:00 | 16191 | 16264 |  |  |  | 9800 | 8737 | 6781 | 6914 | 0 | 92276E62C9BC43F8AE34BF1FDD978895 | FR WATER |  |  |  |  | HONEYCUTT | 11992 | 11996 | 0 | STAGE: 4 FRAC OPERATIONSSTART TIME: 19:21 HRS FINISH TIME: 21:57 HRSPERFORATED INTERVAL: 16,191'-16,264' FRAC PLUG SET: 16,276' NO BALL ON SEAT TVD 11,994' HYDRO PRESS: 5,201 PSI OPEN IWP: 5,684 PSI BACKSIDE PSI: 2 PSI NOT ABLE TO PSI UP ON BACKSIDEESTABLISHED PUMP RATE OF: 5 BPM, WELL BREAK DOWN @ 6,104 PSIBALL LANDED AT 167 BBLS AND BROKE DOWN AT 8,737 PSIACID VOLUME PUMPED: 3,000 GALS. 15% ACID 23.1 BPM @ 9,522 PSI WHEN ACID HIT THE FORMATION 29.9 BPM @ 8,836 PSI WHEN ACID PUMPED INTO FORMATIONINCREASED RATE TO 53 BPM @ 9,451 PSI AS WELL ALLOWED ON PAD6,689 BBLS SLICK WATER 240,492 LBS 100 MESH240,492 LBS TOTAL SAND IN FORMATION, 100 % OF DESIGNFINAL RATE OF 57.6 BPM @ 9,301 PSICLEAN FLUID: 6,781 BBLS SLURRY FLUID: 6,914 BBLSAVG RATE 57.5 BPM AVG PRESSURE 9,190 PSI AVG HHP 12,946 MAX RATE 64.5 BPM MAX PRESSURE 9,800 PSI MAX HHP 15,504ISIP: 6,683 PSI F. G: .99 PSI/FT AVG BH PSI: 12,279 PSI5 MIN: 6,502 PSI LEAK OFF: 36 PSI/MIN TOTAL PUMPS ON LOC: 18 PUMPS IN LINE: 18PUMPS ENDED STG WITH: 15STG COST: $52,915.76 | STAGE: 4 FRAC OPERATIONSSTART TIME: 19:21 HRS FINISH TIME: 21:57 HRSPERFORATED INTERVAL: 16,191'-16,264' FRAC PLUG SET: 16,276' NO BALL ON SEAT TVD 11,994' HYDRO PRESS: 5,201 PSI OPEN IWP: 5,684 PSI BACKSIDE PSI: 2 PSI NOT ABLE TO PSI UP ON BACKSIDEESTABLISHED PUMP RATE OF: 5 BPM, WELL BREAK DOWN @ 6,104 PSIBALL LANDED AT 167 BBLS AND BROKE DOWN AT 8,737 PSIACID VOLUME PUMPED: 3,000 GALS. 15% ACID 23.1 BPM @ 9,522 PSI WHEN ACID HIT THE FORMATION 29.9 BPM @ 8,836 PSI WHEN ACID PUMPED INTO FORMATIONINCREASED RATE TO 53 BPM @ 9,451 PSI AS WELL ALLOWED ON PAD6,689 BBLS SLICK WATER 240,492 LBS 100 MESH240,492 LBS TOTAL SAND IN FORMATION, 100 % OF DESIGNFINAL RATE OF 57.6 BPM @ 9,301 PSICLEAN FLUID: 6,781 BBLS SLURRY FLUID: 6,914 BBLSAVG RATE 57.5 BPM AVG PRESSURE 9,190 PSI AVG HHP 12,946 MAX RATE 64.5 BPM MAX PRESSURE 9,800 PSI MAX HHP 15,504ISIP: 6,683 PSI F. G: .99 PSI/FT AVG BH PSI: 12,279 PSI5 MIN: 6,502 PSI LEAK OFF: 36 PSI/MIN TOTAL PUMPS ON LOC: 18 PUMPS IN LINE: 18PUMPS ENDED STG WITH: 15STG COST: $52,915.76
WELL - 2019000640 | Producing | 2019000640 | 0 | COMPLETIONS | 05/30/2019 07:30:00 |  |  | OCM - MECHANICAL ISOLATION | RECOMPLETION |  | 06/23/2019 12:00:00 | 08/05/2019 18:00:00 | COMPZN | STIM | RIG_ID - 2019000081 | 07/29/2019 14:00:00 | 08/05/2019 18:00:00 | FRAC EQUIP | CONTRACTOR - 2019000027 | 2019 | 07/31/2019 06:00:00 | 08/01/2019 06:00:00 | 07/31/2019 11:54:00 | Hydraulic Fracture | STIM_TREAT_COMPANY - 2019000004 |  |  |  | Casing | 1 | Calculated | 7714 |  | 5619 | 9985 | 10136 | 7618 | 384000 | 384000 |  | 0 | 18884 | 19875 | 30000 | 77 | 80 | 10 | 7445 | 6585 | 7716 | Success | According to Plan |  | 6 | 07/31/2019 11:54:00 | 07/31/2019 13:54:00 | 15939 | 16084 |  |  | 7618 | 10136 | 7714 | 7105 | 7544 |  | FB51A626EAEC41D1A7FAE26FE13D238C | LX-6 (FDP -1298) | 16 | 19 | 14 | 120 | BRUCE ANDERSON | 12953 | 12957 | 0 | STAGE 6 FRAC OPSSTART TIME: 11:54 HRS FINISH TIME: 13:54 HRSTVD 12,959' HYDRO PRESS: 5,619 PSIPERFORATED INTERVAL: 15,939'- 16,084' PLUG DEPTH: 16,094'OPEN IWP: 6,585 PSI BACKSIDE PSI: 300 PSI15 % HCL ACID: 0 GALS.FORMATION BREAKDOWN: 6,585 PSI @ 15 BPM INCREASED RATE TO 43 BPM @ 9,175 PSI AS WELL ALLOWED ON PAD7,105 BBLS HVFR 0 BBLS 25# LINEAR 0 BBLS 25# XLINK384,000 LBS 100 MESH100 % OF DESIGN PROP AVG RATE 77 BPM AVG PRESSURE 9,985 PSI AVG HHP 18,844MAX RATE 80 BPM MAX PRESSURE 10,136 PSI MAX HHP 19,875 CLEAN FLUID: 7,105 BBLS SLURRY FLUID: 7,504 BBLSISIP: 7,716 PSI F.G: 1.03 PSI/FT5 MIN: 7,445 PSI LEAK OFF: 54 PSI/MIN AVG BH PSI: 12,567 PSIPUMPS ON LOCATION: 19PUMPS AT START: 16PUMPS AT END: 14 | STAGE 6 FRAC OPSSTART TIME: 11:54 HRS FINISH TIME: 13:54 HRSTVD 12,959' HYDRO PRESS: 5,619 PSIPERFORATED INTERVAL: 15,939'- 16,084' PLUG DEPTH: 16,094'OPEN IWP: 6,585 PSI BACKSIDE PSI: 300 PSI15 % HCL ACID: 0 GALS.FORMATION BREAKDOWN: 6,585 PSI @ 15 BPM INCREASED RATE TO 43 BPM @ 9,175 PSI AS WELL ALLOWED ON PAD7,105 BBLS HVFR 0 BBLS 25# LINEAR 0 BBLS 25# XLINK384,000 LBS 100 MESH100 % OF DESIGN PROP AVG RATE 77 BPM AVG PRESSURE 9,985 PSI AVG HHP 18,844MAX RATE 80 BPM MAX PRESSURE 10,136 PSI MAX HHP 19,875 CLEAN FLUID: 7,105 BBLS SLURRY FLUID: 7,504 BBLSISIP: 7,716 PSI F.G: 1.03 PSI/FT5 MIN: 7,445 PSI LEAK OFF: 54 PSI/MIN AVG BH PSI: 12,567 PSIPUMPS ON LOCATION: 19PUMPS AT START: 16PUMPS AT END: 14
WELL - 2019001340 | Producing | 2019001340 | 0 | COMPLETIONS | 10/09/2018 06:00:00 | 10/19/2019 16:00:00 | COMPLETED | OCM - MECHANICAL ISOLATION | RECOMPLETION |  | 11/05/2018 17:00:00 | 11/30/2018 06:00:00 | COMPZN | STIM | RIG_ID - 2019000098 | 11/18/2018 18:00:00 | 11/30/2018 06:00:00 | FRAC EQUIP | CONTRACTOR - 2019000030 | 2018 | 11/28/2018 06:00:00 | 11/29/2018 06:00:00 | 11/28/2018 20:13:00 | Hydraulic Fracture | STIM_TREAT_COMPANY - 2019000005 |  | DIVERSION_COMPANY - 2019000007 | Ball | Casing | 1 |  | 7415 |  | 5362 | 9151 | 9925 |  | 357460 | 370890 |  |  | 15364 | 17243 | 36000 | 68 | 71 | 4 | 7088 | 5694 | 7321 | Success | According to Plan |  | 32 | 11/28/2018 20:13:00 | 11/28/2018 23:45:00 | 13030 | 13149 |  |  |  | 9925 | 7415 | 9509 | 9811 |  | F44982B2E10C4FFCA96FCD9AD925C3CF | Slickwater |  |  |  |  | SANCHEZ | 12382 | 12375 | 0 | STAGE: 32 FRAC OPERATIONSSTART TIME: 20:13 HRS FINISH TIME: 23:45 HRSPERFORATED INTERVAL: 13,030'-13,148' PLUG: 13,161' BALL DROP TVD: 12,378' HYDRO PRESS: 5,362 PSI OPEN IWP: 5,694 PSI BACKSIDE PSI: 356 PSIESTABLISHED PUMP RATE OF 4.0 BPM, WELL BREAK DOWN @ 7,415 PSI33 BPM @ 8,861 PSI WHEN ACID HITS FORMATION.50 BPM @ 9,216 PSI WHEN ACID PUMPTED INTO FORMATION.INCREASED RATE TO 70 BPM @ 9,220 PSI AS WELL ALLOWED ON PAD 8,998 BBLS SLICK WATER 370,890 100 MESH370,890 LBS TOTAL SAND IN FORMATION, 100 % OF DESIGNCLEAN FLUID: 9,509 BBLS SLURRY FLUID: 9,811 BBLSAVG RATE 68.5 BPM AVG PRESSURE 9,151 PSI AVG HHP 15,364MAX RATE 70.9 BPM MAX PRESSURE 9,925 PSI MAX HHP 17,243ISIP: 7,321 PSI F. G: 1.024 PSI/FT AVG BH PSI: 13,458 PSI5 MIN: 7,088 PSI LEAK OFF: 46.6 PSI/MIN TOTAL PUMPS ON LOC: 20PUMPS IN LINE: 17PUMPS ENDED STG WITH: 17NOTE: CUT SAND, FLUSHED AND SHUTDOWN DUE TO LEAK ON CHICKSON COMING OF RISER OF A PUMP. 30 MIN DOWNTIME | STAGE: 32 FRAC OPERATIONSSTART TIME: 20:13 HRS FINISH TIME: 23:45 HRSPERFORATED INTERVAL: 13,030'-13,148' PLUG: 13,161' BALL DROP TVD: 12,378' HYDRO PRESS: 5,362 PSI OPEN IWP: 5,694 PSI BACKSIDE PSI: 356 PSIESTABLISHED PUMP RATE OF 4.0 BPM, WELL BREAK DOWN @ 7,415 PSI33 BPM @ 8,861 PSI WHEN ACID HITS FORMATION.50 BPM @ 9,216 PSI WHEN ACID PUMPTED INTO FORMATION.INCREASED RATE TO 70 BPM @ 9,220 PSI AS WELL ALLOWED ON PAD 8,998 BBLS SLICK WATER 370,890 100 MESH370,890 LBS TOTAL SAND IN FORMATION, 100 % OF DESIGNCLEAN FLUID: 9,509 BBLS SLURRY FLUID: 9,811 BBLSAVG RATE 68.5 BPM AVG PRESSURE 9,151 PSI AVG HHP 15,364MAX RATE 70.9 BPM MAX PRESSURE 9,925 PSI MAX HHP 17,243ISIP: 7,321 PSI F. G: 1.024 PSI/FT AVG BH PSI: 13,458 PSI5 MIN: 7,088 PSI LEAK OFF: 46.6 PSI/MIN TOTAL PUMPS ON LOC: 20PUMPS IN LINE: 17PUMPS ENDED STG WITH: 17NOTE: CUT SAND, FLUSHED AND SHUTDOWN DUE TO LEAK ON CHICKSON COMING OF RISER OF A PUMP. 30 MIN DOWNTIME
WELL - 2019000225 | Producing | 2019000225 | 0 | COMPLETIONS | 09/15/2017 10:00:00 |  | PRODUCING | OCM - CET PUC | RECOMPLETION |  | 09/29/2017 15:00:00 | 11/19/2017 06:00:00 | COMPZN | STIM | RIG_ID - 2019000085 | 11/13/2017 06:00:00 | 11/19/2017 06:00:00 | FRAC EQUIP | CONTRACTOR - 2019000023 | 2017 | 11/16/2017 06:00:00 | 11/17/2017 06:00:00 | 11/16/2017 08:28:00 | Hydraulic Fracture | STIM_TREAT_COMPANY - 2019000003 | LUIS LIRA | DIVERSION_COMPANY - 2019000008 | TTS SLICK FRAC | Casing | 1 | Calculated |  |  | 5035 | 6946 | 7152 | 6801 | 327000 | 321460 | 0 |  | 11985 | 12551 | 26000 | 70 | 72 | 69 | 5057 | 6816 | 5906 | Success | According to Plan |  | 10 | 11/16/2017 08:28:00 | 11/16/2017 10:35:00 | 11975 | 14975 |  |  | 6801 | 7152 |  | 8606 | 8932 | 0 | 8740E2FD270A4FB283E1E0FD63B7FA77 | 22# GUAR BORATE | [5 empty] | 11592 | 11650 | 0 | STAGE: 10 FRAC OPSSTART TIME: 08:28 HRS FINISH TIME: 10:35 HRSTVD 11,592' - 11,650' HYDRO PRESS: 5,027 - 5052 PSIPERFORATIONS: 11,975'-14,975' ANNULUS PSI: 213 PSICONTINUED RATE OF 69.5 BPM @ 6,816 PSI AS WELL ALLOWED ON PAD7,907 BBLS 22# XL GEL 699 BBLS FR WATER 321,460 LBS 100 MESH 0 LBS SILICA FLOUR 321,460 LBS TOTAL SAND IN FORMATION100 % OF DESIGNAVG RATE 70.4 BPM AVG PRESSURE 6,946 PSI AVG HHP 11,985MAX RATE 71.6 BPM MAX PRESSURE 7,152 PSI MAX HHP 12,551 AVG BH PSI: 11,119 PSI DROPPED 18 DIVERTER BALLSCLEAN VOL: 8.606 BBLS SLURRY VOL: 8,932 BBLSNOTES:TOTAL PUMPS ON LOCATION: 17NUMBER OF PUMPS IN LINE: 17PUMPS TO END STAGE: 13LOST TWO PUMPS WITH PACKING, 13 LEFT ON LINESHUT DOWN AND PULLED OUT TWO PUMPS, INSTALLED BULL PLUGS. | STAGE: 10 FRAC OPSSTART TIME: 08:28 HRS FINISH TIME: 10:35 HRSTVD 11,592' - 11,650' HYDRO PRESS: 5,027 - 5052 PSIPERFORATIONS: 11,975'-14,975' ANNULUS PSI: 213 PSICONTINUED RATE OF 69.5 BPM @ 6,816 PSI AS WELL ALLOWED ON PAD7,907 BBLS 22# XL GEL 699 BBLS FR WATER 321,460 LBS 100 MESH 0 LBS SILICA FLOUR 321,460 LBS TOTAL SAND IN FORMATION100 % OF DESIGNAVG RATE 70.4 BPM AVG PRESSURE 6,946 PSI AVG HHP 11,985MAX RATE 71.6 BPM MAX PRESSURE 7,152 PSI MAX HHP 12,551 AVG BH PSI: 11,119 PSI DROPPED 18 DIVERTER BALLSCLEAN VOL: 8.606 BBLS SLURRY VOL: 8,932 BBLSNOTES:TOTAL PUMPS ON LOCATION: 17NUMBER OF PUMPS IN LINE: 17PUMPS TO END STAGE: 13LOST TWO PUMPS WITH PACKING, 13 LEFT ON LINESHUT DOWN AND PULLED OUT TWO PUMPS, INSTALLED BULL PLUGS.
WELL - 2019000715 | Producing | 2019000715 | 0 | COMPLETIONS | 06/09/2017 08:00:00 |  | PRODUCING | OCM - PP PUC | RECOMPLETION | CLEANOUT/ REFRAC | 06/22/2017 16:00:00 | 08/07/2017 19:00:00 | COMPZN | STIM | RIG_ID - 2019000081 | 08/03/2017 06:00:00 | 08/07/2017 06:00:00 | FRAC EQUIP | CONTRACTOR - 2019000027 | 2017 | 08/04/2017 06:00:00 | 08/05/2017 06:00:00 | 08/04/2017 17:34:00 | Hydraulic Fracture | STIM_TREAT_COMPANY - 2019000004 | BRYAN | DIVERSION_COMPANY - 2019000003 | BALL | Casing | 1 |  | 0 |  | 5455 | 8421 | 8758 |  | 449000 | 449000 | 0 |  | 13375 | 14039 | 28000 | 65 | 65 | 1 |  | 6881 |  | Success | According to Plan |  | 5 | 08/04/2017 17:34:00 | 08/04/2017 20:57:00 | 13288 | 17722 |  |  |  | 8758 | 0 | 9569 | 10048 | 0 | CA1840A56ED0462993EE0ABA1D2FD31B | 25 PPT XL HYBOR G | [5 empty] | 12678 | 12470 | 0 | STAGE # 4 RE FRAC OPERATIONS. DATE 8/4/17START TIME: 17:34 FINISH TIME: 20:57 HRSTVD 12,571 HYDROSTATIC PSI: 5,455 PSI PERFORATING INTERVAL: 13,228' - 17,722' BACKSIDE PSI 312OPEN IWP 6,881 PSI, ESTABLISH RATE: 1.3 BPM AT 6,879 PSI.8,378 BBLS 25# XLINK GEL1190 BBLS SLICK WATER449,000 LBS 30/50 SAND 100% PLACED IN FORMATION AVG RATE 64.8 BPM AVG PRESSURE 8,421PSI AVG HHP 13,375 MAX RATE 65.4 BPM MAX PRESSURE 8,758 PSI MAX HHP 14,039 TOTAL CLEAN FLUID VOL: 9,569 BBLS ISIP: N/A PSI F.G: N/A PSI/FTAVG BH PSI: 9,560 PSI | STAGE # 4 RE FRAC OPERATIONS. DATE 8/4/17START TIME: 17:34 FINISH TIME: 20:57 HRSTVD 12,571 HYDROSTATIC PSI: 5,455 PSI PERFORATING INTERVAL: 13,228' - 17,722' BACKSIDE PSI 312OPEN IWP 6,881 PSI, ESTABLISH RATE: 1.3 BPM AT 6,879 PSI.8,378 BBLS 25# XLINK GEL1190 BBLS SLICK WATER449,000 LBS 30/50 SAND 100% PLACED IN FORMATION AVG RATE 64.8 BPM AVG PRESSURE 8,421PSI AVG HHP 13,375 MAX RATE 65.4 BPM MAX PRESSURE 8,758 PSI MAX HHP 14,039 TOTAL CLEAN FLUID VOL: 9,569 BBLS ISIP: N/A PSI F.G: N/A PSI/FTAVG BH PSI: 9,560 PSI
WELL - 2019000733 | Producing | 2019000733 | 0 | COMPLETIONS | 03/16/2019 07:30:00 |  |  | OCM - MECHANICAL ISOLATION | RECOMPLETION |  | 04/04/2019 17:00:00 | 05/24/2019 06:00:00 | COMPZN | STIM | RIG_ID - 2019000081 | 05/17/2019 06:00:00 | 05/24/2019 06:00:00 | FRAC EQUIP | CONTRACTOR - 2019000027 | 2019 | 05/19/2019 06:00:00 | 05/20/2019 06:00:00 | 05/19/2019 18:08:00 | Hydraulic Fracture | STIM_TREAT_COMPANY - 2019000004 |  | DIVERSION_COMPANY - 2019000003 | Frac Plug | Casing | 1 | Calculated | 7824 |  | 5522 | 9378 | 9827 | 7618 | 366938 | 366938 |  | 0 | 17257 | 18235 | 35000 | 75 | 76 | 17 | 7143 | 6501 | 7357 | Success | According to Plan |  | 8 | 05/19/2019 18:08:00 | 05/19/2019 20:11:00 | 16047 | 16195 |  |  | 7618 | 9827 | 7824 | 7340 | 7739 | 0 | FBA19846498F42F9A5C2D3C49CD83264 | FR | 14 | 16 | 14 | 122 | JAMES CECIL | 12734 | 12734 | 0 | STAGE 8 FRAC OPSSTART TIME: 1808 HRS FINISH TIME: 2011 HRSTVD 12,733' HYDRO PRESS: 5,522 PSIPERFORATED INTERVAL: 16,047' - 16,195' PLUG SET @- 16,205'OPEN IWP: 6,501 PSI BACKSIDE PSI: 296 PSIBREAKDOWN AT 7,824 PSIINCREASED RATE TO 74 BPM @ 9,595 PSI AS WELL ALLOWED ON PAD 7,340 BBL HVFR366,938 LBS 100 MESH100 % OF DESIGN AVG RATE 75.1 BPM AVG PRESSURE 9,378 PSI AVG HHP 17,257 MAX RATE 75.7 BPM MAX PRESSURE 9,827 PSI MAX HHP 18,235CLEAN FLUID: 7,340 BBLS SLURRY FLUID: 7,739 BBLSISIP: 7,357 PSI F.G: 1.0 PSI/FT5 MIN: 7,143 PSI LEAK OFF: 43 PSI/MIN AVG BH PSI: 9,771 PSI | STAGE 8 FRAC OPSSTART TIME: 1808 HRS FINISH TIME: 2011 HRSTVD 12,733' HYDRO PRESS: 5,522 PSIPERFORATED INTERVAL: 16,047' - 16,195' PLUG SET @- 16,205'OPEN IWP: 6,501 PSI BACKSIDE PSI: 296 PSIBREAKDOWN AT 7,824 PSIINCREASED RATE TO 74 BPM @ 9,595 PSI AS WELL ALLOWED ON PAD 7,340 BBL HVFR366,938 LBS 100 MESH100 % OF DESIGN AVG RATE 75.1 BPM AVG PRESSURE 9,378 PSI AVG HHP 17,257 MAX RATE 75.7 BPM MAX PRESSURE 9,827 PSI MAX HHP 18,235CLEAN FLUID: 7,340 BBLS SLURRY FLUID: 7,739 BBLSISIP: 7,357 PSI F.G: 1.0 PSI/FT5 MIN: 7,143 PSI LEAK OFF: 43 PSI/MIN AVG BH PSI: 9,771 PSI
WELL - 2019001412 | Producing | 2019001412 | 0 | COMPLETIONS | 02/13/2019 07:30:00 |  |  | OCM - MECHANICAL ISOLATION | RECOMPLETION | V5 STIMULATION | 03/04/2019 16:30:00 | 04/14/2019 16:00:00 | COMPZN | STIM | RIG_ID - 2019000098 | 04/04/2019 06:00:00 | 04/13/2019 06:00:00 | FRAC EQUIP | CONTRACTOR - 2019000030 | 2019 | 04/09/2019 06:00:00 | 04/10/2019 06:00:00 | 04/09/2019 15:56:00 | Hydraulic Fracture | STIM_TREAT_COMPANY - 2019000005 |  | DIVERSION_COMPANY - 2019000007 | Frac Plug | Casing | 1 |  | 8368 |  | 5543 | 9540 | 9734 |  | 182000 | 180490 |  |  | 15347 | 17397 | 36000 | 66 | 73 | 24 | 5990 | 5188 | 6300 | Success | According to Plan |  | 46 | 04/09/2019 15:56:00 | 04/09/2019 17:02:00 | 14904 | 14975 |  |  |  | 9734 | 8368 | 3651 | 3853 |  | B1CEFAABABC94798A6A2E39DF584ACA1 | FRP-1S | 18 | 18 | 18 |  | CHRIS SANCHEZ | 12802 | 12808 | 0 | STAGE: 46 FRAC OPERATIONSSTART TIME: 15:56 HRS FINISH TIME: 17:02 HRSPERFORATED INTERVAL: 14,904'-14,975' FRAC PLUG SET: 14,983' TVD 12,802' HYDRO PRESS: 5,543OPEN IWP: 5,188 PSI BACKSIDE PSI: 35ESTABLISHED PUMP RATE OF: 24.2 BPM, WELL BREAK DOWN @ 8,368 PSIINCREASED RATE TO 30.1 BPM @ 9,345 PSI AS WELL ALLOWED ON PAD3,651 BBLS SLICK WATER 180,490 LBS OF 100 MESH SAND180,490 TOTAL SAND IN FORMATION, 100% OF DESIGNFINAL RATE OF 64.1 BPM @ 9,307 PSICLEAN FLUID: 3,651 BBLS SLURRY FLUID: 3,853 BBLSAVG RATE 65.6 BPM AVG PRESSURE 9,540 PSI AVG HHP 15,347MAX RATE 72.9 BPM MAX PRESSURE 9,734 PSI MAX HHP 17,218ISIP: 6,300 PSI F. G: 0.925 PSI/FT AVG BH PSI: 14,218 PSI5 MIN: 5,990 PSI LEAK OFF: 62.0 PSI/MIN TOTAL PUMPS ON LOC: 18PUMPS IN LINE: 18PUMPS ENDED STG WITH: 18 | STAGE: 46 FRAC OPERATIONSSTART TIME: 15:56 HRS FINISH TIME: 17:02 HRSPERFORATED INTERVAL: 14,904'-14,975' FRAC PLUG SET: 14,983' TVD 12,802' HYDRO PRESS: 5,543OPEN IWP: 5,188 PSI BACKSIDE PSI: 35ESTABLISHED PUMP RATE OF: 24.2 BPM, WELL BREAK DOWN @ 8,368 PSIINCREASED RATE TO 30.1 BPM @ 9,345 PSI AS WELL ALLOWED ON PAD3,651 BBLS SLICK WATER 180,490 LBS OF 100 MESH SAND180,490 TOTAL SAND IN FORMATION, 100% OF DESIGNFINAL RATE OF 64.1 BPM @ 9,307 PSICLEAN FLUID: 3,651 BBLS SLURRY FLUID: 3,853 BBLSAVG RATE 65.6 BPM AVG PRESSURE 9,540 PSI AVG HHP 15,347MAX RATE 72.9 BPM MAX PRESSURE 9,734 PSI MAX HHP 17,218ISIP: 6,300 PSI F. G: 0.925 PSI/FT AVG BH PSI: 14,218 PSI5 MIN: 5,990 PSI LEAK OFF: 62.0 PSI/MIN TOTAL PUMPS ON LOC: 18PUMPS IN LINE: 18PUMPS ENDED STG WITH: 18
WELL - 2019000669 | Producing | 2019000669 | 0 | COMPLETIONS | 11/04/2018 07:00:00 |  |  | OCM - PP TUB | RECOMPLETION | CLEAN OUT | 11/12/2018 06:00:00 | 12/04/2018 06:00:00 | COMPZN | STIM | RIG_ID - 2019000098 | 11/30/2018 06:00:00 | 12/04/2018 06:00:00 | FRAC EQUIP | CONTRACTOR - 2019000030 | 2018 | 12/03/2018 06:00:00 | 12/04/2018 06:00:00 | 12/03/2018 12:50:00 | Hydraulic Fracture | STIM_TREAT_COMPANY - 2019000005 |  |  |  | Casing |  |  |  |  | 5379 | 7968 | 8413 |  | 218700 | 218420 | 0 |  | 12549 | 13442 |  | 64 | 65 |  |  | 8026 |  |  |  |  | 29 | 12/03/2018 12:50:00 | 12/03/2018 13:50:00 | 12925 | 17300 |  |  |  | 8413 |  | 3691 | 3846 |  | 5209104F33DF445DB01FF07A7393ABE9 | 25# Guar Borate | 20 | 22 | 19 |  | MAWK | 12508 | 12404 | 0 | STAGE: 29 REFRAC OPERATIONSSTART TIME: 12:46 HRS FINISH TIME: 13:51 HRSPERFORATED INTERVAL: 12,925'-17,300' TVD: 12,404' HYDRO PRESS: 5,379 PSI OPEN IWP: 8,026 PSI BACKSIDE PSI: 314 PSIINCREASED RATE TO 68 BPM @ 8,186 PSI AS WELL ALLOWED ON PAD 531.3 BBLS SLICK WATER 3,159.3 25# XLINK GEL218,420 40/70 MESH218,420 LBS TOTAL SAND IN FORMATION, 100 % OF DESIGNCLEAN FLUID: 3,690.6 BBLS SLURRY FLUID: 3,846.3 BBLSAVG RATE 64.3 BPM AVG PRESSURE 7,968 PSI AVG HHP 12,549MAX RATE 65 BPM MAX PRESSURE 8,413 PSI MAX HHP 13,442ISIP: PSI F. G: PSI/FT AVG BH PSI: 12,652 PSI5 MIN: PSI LEAK OFF: PSI/MIN20 PODS 66.5 BPM @ 7,879 PSI 230 BBLS 81 PSI INCREASE TOTAL PUMPS ON LOC: 22PUMPS IN LINE: 20PUMPS ENDED STG WITH: 19 | STAGE: 29 REFRAC OPERATIONSSTART TIME: 12:46 HRS FINISH TIME: 13:51 HRSPERFORATED INTERVAL: 12,925'-17,300' TVD: 12,404' HYDRO PRESS: 5,379 PSI OPEN IWP: 8,026 PSI BACKSIDE PSI: 314 PSIINCREASED RATE TO 68 BPM @ 8,186 PSI AS WELL ALLOWED ON PAD 531.3 BBLS SLICK WATER 3,159.3 25# XLINK GEL218,420 40/70 MESH218,420 LBS TOTAL SAND IN FORMATION, 100 % OF DESIGNCLEAN FLUID: 3,690.6 BBLS SLURRY FLUID: 3,846.3 BBLSAVG RATE 64.3 BPM AVG PRESSURE 7,968 PSI AVG HHP 12,549MAX RATE 65 BPM MAX PRESSURE 8,413 PSI MAX HHP 13,442ISIP: PSI F. G: PSI/FT AVG BH PSI: 12,652 PSI5 MIN: PSI LEAK OFF: PSI/MIN20 PODS 66.5 BPM @ 7,879 PSI 230 BBLS 81 PSI INCREASE TOTAL PUMPS ON LOC: 22PUMPS IN LINE: 20PUMPS ENDED STG WITH: 19
WELL - 2019000714 | Producing | 2019000714 | 1 | COMPLETIONS | 05/31/2017 07:00:00 | 10/19/2017 07:00:00 | COMPLETED | OCM - PP PUC | RECOMPLETION | CLEAN OUT/REFRAC | 06/18/2017 14:00:00 | 08/10/2017 15:00:00 | COMPZN | STIM | RIG_ID - 2019000081 | 08/07/2017 06:00:00 | 08/09/2017 06:00:00 | FRAC EQUIP | CONTRACTOR - 2019000027 | 2017 | 08/07/2017 06:00:00 | 08/08/2017 06:00:00 | 08/07/2017 15:24:00 | Hydraulic Fracture | STIM_TREAT_COMPANY - 2019000004 | MANDO | DIVERSION_COMPANY - 2019000003 | BIOVERT CF | Casing | 1 |  | 0 |  | 5434 | 8561 | 8727 |  | 0 | 0 | 0 | 0 | 13681 | 14010 | 28000 | 65 | 66 | 65 | 6250 | 4525 | 6769 | Success | According to Plan | PREFILL PRIOR TO STAGE 10 | 10 | 08/07/2017 15:24:00 | 08/07/2017 15:43:00 | 12262 | 18270 |  |  |  | 8727 | 0 | 803 | 0 | 0 | 2799699989534AF882FD13F4C2B2B9EF | Slick Water | [6 empty] | 12405 | 0 | PREFILL STAGE 10 BEFORE FRACOPEN WELL @ 1520 HRS WITH 4,525 PSIESTABLISH 65 BPM @ 8,650 PSIPUMP 803 BBLS SHUT DOWN @ 1543 HRSISIP: 6,769 PSIFG: 0.978 PSI/FT5 MIN ISIP: 6,256 PSILEAK OFF: 102 PSI/MIN | PREFILL STAGE 10 BEFORE FRACOPEN WELL @ 1520 HRS WITH 4,525 PSIESTABLISH 65 BPM @ 8,650 PSIPUMP 803 BBLS SHUT DOWN @ 1543 HRSISIP: 6,769 PSIFG: 0.978 PSI/FT5 MIN ISIP: 6,256 PSILEAK OFF: 102 PSI/MIN
WELL - 2019000735 | Producing | 2019000735 | 0 | COMPLETIONS | 05/10/2019 09:00:00 |  |  | OCM - MECHANICAL ISOLATION | RECOMPLETION |  | 05/31/2019 14:00:00 | 06/25/2019 17:30:00 | COMPZN | STIM | RIG_ID - 2019000021 | 06/15/2019 06:00:00 | 06/24/2019 06:00:00 | FRAC EQUIP | CONTRACTOR - 2019000008 | 2019 | 06/21/2019 06:00:00 | 06/22/2019 06:00:00 | 06/21/2019 09:52:00 | Hyd Frac-Zipper | STIM_TREAT_COMPANY - 2019000002 |  |  |  | Casing | 1 |  | 6332 |  | 5580 | 9543 | 9824 |  | 425000 | 425340 | 0 | 0 | 18133 | 19968 | 40000 | 78 | 83 | 15 | 6764 | 4606 | 6902 | Success | Changed Plan | COULD NOT ACHIEVE MAX RATE LOST 4 PUMPS DURING STAGE | 16 | 06/21/2019 09:52:00 | 06/21/2019 12:07:00 | 14745 | 14895 |  |  |  | 9824 | 6332 | 8049 | 8558 |  | 80C55D9360004B62A3C49092CCB7AA05 | HVFR | 18 | 18 | 14 | 135 | WILLIE O NEILL | 12868 | 12867 | 0 | STAGE: 16 FRAC OPERATIONSSTART TIME: 09:52 HRS FINISH TIME: 12:07 HRSTVD: 12,867' HYDRO PRESS: 5,580 PSIPERFORATED INTERVAL: 14,745' - 14,895' PLUG: 14,903' OPEN IWP: 4,606 PSI BACKSIDE PSI: 278 PSIFORMATION BREAK DOWN: 6,332 PSI @ 15.0 BPMINCREASED RATE TO 48.8 BPM @ 7,379 PSI AS WELL ALLOWED ON PAD8,049 BBLS HVFR425,340 LBS 100 MESH 425,340 LBS TOTAL SAND IN FORMATION.100% OF DESIGN FINAL RATE: 69.0 BPM FINAL PSI: 9,137 PSIAVG RATE: 77.5 BPM AVG PRESSURE: 9,543 PSI AVG HHP: 18,133MAX RATE 82.9 BPM MAX PRESSURE: 9,824 PSI MAX HHP: 19,968CLEAN FLUID: 8,049 BBLS -------- SLURRY FLUID: 8,558 BBLSISIP: 6,902 PSI F.G: .97 PSI/FT 5 MIN: 6,764 PSILEAK OFF: 28 PSI/MIN AVG BH PSI: 13,262 PSI TOTAL PUMPS ON LOC: 18NUMBER PUMPS IN LINE: 18 PUMPS ENDED STG WITH: 14**NOTES: COULD NOT ACHIEVE DESIGNED JOB RATE TO TO HHP ISSUES LOST 4 FRAC PUMPS DURING STAGE 80 BPM TO 70 BPM - ( 2 OVER-HEATING) - (1 BROKEN IRON BRACKET ) - ( 1 LEAK ON A CHICKSAN ) | STAGE: 16 FRAC OPERATIONSSTART TIME: 09:52 HRS FINISH TIME: 12:07 HRSTVD: 12,867' HYDRO PRESS: 5,580 PSIPERFORATED INTERVAL: 14,745' - 14,895' PLUG: 14,903' OPEN IWP: 4,606 PSI BACKSIDE PSI: 278 PSIFORMATION BREAK DOWN: 6,332 PSI @ 15.0 BPMINCREASED RATE TO 48.8 BPM @ 7,379 PSI AS WELL ALLOWED ON PAD8,049 BBLS HVFR425,340 LBS 100 MESH 425,340 LBS TOTAL SAND IN FORMATION.100% OF DESIGN FINAL RATE: 69.0 BPM FINAL PSI: 9,137 PSIAVG RATE: 77.5 BPM AVG PRESSURE: 9,543 PSI AVG HHP: 18,133MAX RATE 82.9 BPM MAX PRESSURE: 9,824 PSI MAX HHP: 19,968CLEAN FLUID: 8,049 BBLS -------- SLURRY FLUID: 8,558 BBLSISIP: 6,902 PSI F.G: .97 PSI/FT 5 MIN: 6,764 PSILEAK OFF: 28 PSI/MIN AVG BH PSI: 13,262 PSI TOTAL PUMPS ON LOC: 18NUMBER PUMPS IN LINE: 18 PUMPS ENDED STG WITH: 14**NOTES: COULD NOT ACHIEVE DESIGNED JOB RATE TO TO HHP ISSUES LOST 4 FRAC PUMPS DURING STAGE 80 BPM TO 70 BPM - ( 2 OVER-HEATING) - (1 BROKEN IRON BRACKET ) - ( 1 LEAK ON A CHICKSAN )
WELL - 2019000278 | Producing | 2019000278 | 0 | COMPLETIONS | 02/27/2019 07:30:00 |  | PRODUCING | OCM - MECHANICAL ISOLATION | RECOMPLETION |  | 03/22/2019 07:00:00 | 05/09/2019 06:00:00 | COMPZN | STIM | RIG_ID - 2019000166 | 03/22/2019 07:00:00 | 03/29/2019 06:00:00 | FRAC EQUIP | CONTRACTOR - 2019000051 | 2019 | 03/26/2019 06:00:00 | 03/27/2019 06:00:00 | 03/26/2019 06:28:00 | Hydraulic Fracture | STIM_TREAT_COMPANY - 2019000007 |  |  |  | Casing | 1 |  | 5255 |  | 5110 | 8442 | 9121 |  | 367500 | 366900 |  |  | 15543 | 17012 | 32000 | 75 | 76 | 10 | 5605 | 4042 | 6296 |  |  |  | 15 | 03/26/2019 06:28:00 | 03/26/2019 08:19:00 | 14147 | 14298 |  |  |  | 9121 | 5255 | 7097 | 7531 |  | 37D3B14C0BC140EB9122C8A045152A9C | Slickwater | 18 | 18 | 18 | 111 | Rene Gomez | 11799 | 11795 | 0 | STAGE 15 FRAC OPSSTART TIME: 06:28 HRS FINISH TIME: 08:19 HRSTVD 11,799' HYDRO PRESS: 5,110 PSIPERFORATED INTERVAL: 14,147' - 14,298' PLUG SET @ 14,308'OPEN IWP: 4,042 PSI BACKSIDE PSI: 472 PSIPUMPED 0 GALS 15% HCL FORMATION BREAKDOWN: 5,255 PSI @ 10 BPMINCREASED RATE TO 75 BPM @ 9,077 PSI AS WELL ALLOWED ON PAD7,040 BBLS FR WATER 366,900 LBS 100 Mesh 366,900 LBS TOTAL SAND IN FORMATION100 % OF DESIGNFINAL RATE: 75 FINAL PSI: 8720 AVG RATE 75 BPM AVG PRESSURE: 8,442 PSI AVG HHP 15,543MAX RATE 76 BPM MAX PRESSURE: 9,121 PSI MAX HHP 17,012CLEAN FLUID: 7,097 BBLS SLURRY FLUID: 7,531 BBLS ISIP: 6,296 PSI F.G: 0.97 PSI/FT 5 MIN: 5.605 PSI LEAK OFF: 138 PSI/MIN AVG BH PSI: 11,445 PSI FLUID PUMPS ON LOCATION - 18STAGE START PUMP COUNT - 18END OF STAGE PUMP COUNT - 18NOTES: | STAGE 15 FRAC OPSSTART TIME: 06:28 HRS FINISH TIME: 08:19 HRSTVD 11,799' HYDRO PRESS: 5,110 PSIPERFORATED INTERVAL: 14,147' - 14,298' PLUG SET @ 14,308'OPEN IWP: 4,042 PSI BACKSIDE PSI: 472 PSIPUMPED 0 GALS 15% HCL FORMATION BREAKDOWN: 5,255 PSI @ 10 BPMINCREASED RATE TO 75 BPM @ 9,077 PSI AS WELL ALLOWED ON PAD7,040 BBLS FR WATER 366,900 LBS 100 Mesh 366,900 LBS TOTAL SAND IN FORMATION100 % OF DESIGNFINAL RATE: 75 FINAL PSI: 8720 AVG RATE 75 BPM AVG PRESSURE: 8,442 PSI AVG HHP 15,543MAX RATE 76 BPM MAX PRESSURE: 9,121 PSI MAX HHP 17,012CLEAN FLUID: 7,097 BBLS SLURRY FLUID: 7,531 BBLS ISIP: 6,296 PSI F.G: 0.97 PSI/FT 5 MIN: 5.605 PSI LEAK OFF: 138 PSI/MIN AVG BH PSI: 11,445 PSI FLUID PUMPS ON LOCATION - 18STAGE START PUMP COUNT - 18END OF STAGE PUMP COUNT - 18NOTES:
WELL - 2019000687 | Producing | 2019000687 | 0 | COMPLETIONS | 03/17/2018 08:00:00 |  | PRODUCING |  | RECOMPLETION |  | 03/22/2018 15:30:00 | 04/04/2018 18:00:00 | COMPZN | STIM | RIG_ID - 2019000021 | 03/29/2018 06:00:00 | 04/04/2018 18:00:00 | FRAC EQUIP | CONTRACTOR - 2019000008 | 2018 | 03/31/2018 06:00:00 | 04/01/2018 06:00:00 | 03/31/2018 12:55:00 | Hydraulic Fracture | STIM_TREAT_COMPANY - 2019000002 | BO | DIVERSION_COMPANY - 2019000008 | PODS | Casing | 1 |  | 8210 |  | 5493 | 8508 | 8735 | 7991 | 340625 | 341120 | 0 | 0 | 14575 | 15185 |  | 70 | 71 | 62 | 6640 | 8110 | 6783 | Success | According to Plan |  | 5 | 03/31/2018 12:55:00 | 03/31/2018 15:05:00 | 12651 | 18648 |  |  | 7991 | 8735 | 8210 | 8605 | 9034 | 0 | 8D394DCA87AF429F93A7DD72E1D944F7 | 25# HYBOR G | [5 empty] | 12511 | 12823 | 0 | STAGE: 5 REFRAC OPS START TIME: 12:55 HRS FINISH TIME: 15:05 HRSTVD 12,667' HYDRO PRESS: 5,493 PSIPERFORATIONS: 12,651' - 18,648' OPEN IWP: 8,110 PSI ANNULUS PSI: 290 PSIESTABLISH INITIAL PUMP RATE 70.1 BPM @ 8,136 PSI. 647 BBLS FR WATER7,958 BBLS 25# X-LINK GEL100 MESH: 333,220 LBSSILICA FLOUR 7,900 LBSTOTAL SAND: 341,120 100% SAND PLACED PODS DEPLOYED: 10 70 BPM @ 8,328 PSI BEFORE PODS HIT FORMATION70 BPM @ 7,432 PSI MAX PSI SEEN WHEN PODS HIT FORMATIONAVG RATE 69.9 BPM AVG PRESSURE 8,508 PSI AVG HHP 14,575MAX RATE 70.9 BPM MAX PRESSURE 8,735 PSI MAX HHP 15,185CLEAN FLUID: 8,605 BBLS SLURRY FLUID: 9,034 BBLSISIP: 6,783 PSI F.G.: 0.96 PSI/FT 5 MIN: 6,640 PSILEAK OFF: 28.6 PSI/MIN AVG BH PSI: 9,462 PSINOTES:TOTAL PUMPS ON LOCATION: 18NUMBER OF PUMPS IN LINE: 16PUMPS TO END STAGE: 14 | STAGE: 5 REFRAC OPS START TIME: 12:55 HRS FINISH TIME: 15:05 HRSTVD 12,667' HYDRO PRESS: 5,493 PSIPERFORATIONS: 12,651' - 18,648' OPEN IWP: 8,110 PSI ANNULUS PSI: 290 PSIESTABLISH INITIAL PUMP RATE 70.1 BPM @ 8,136 PSI. 647 BBLS FR WATER7,958 BBLS 25# X-LINK GEL100 MESH: 333,220 LBSSILICA FLOUR 7,900 LBSTOTAL SAND: 341,120 100% SAND PLACED PODS DEPLOYED: 10 70 BPM @ 8,328 PSI BEFORE PODS HIT FORMATION70 BPM @ 7,432 PSI MAX PSI SEEN WHEN PODS HIT FORMATIONAVG RATE 69.9 BPM AVG PRESSURE 8,508 PSI AVG HHP 14,575MAX RATE 70.9 BPM MAX PRESSURE 8,735 PSI MAX HHP 15,185CLEAN FLUID: 8,605 BBLS SLURRY FLUID: 9,034 BBLSISIP: 6,783 PSI F.G.: 0.96 PSI/FT 5 MIN: 6,640 PSILEAK OFF: 28.6 PSI/MIN AVG BH PSI: 9,462 PSINOTES:TOTAL PUMPS ON LOCATION: 18NUMBER OF PUMPS IN LINE: 16PUMPS TO END STAGE: 14
WELL - 2019000667 | Producing | 2019000667 | 0 | COMPLETIONS | 08/19/2018 12:30:00 |  |  | OCM - MECHANICAL ISOLATION | RECOMPLETION |  | 09/05/2018 06:00:00 | 10/03/2018 17:15:00 | COMPZN | STIM | RIG_ID - 2019000098 | 09/16/2018 06:00:00 | 10/01/2018 06:00:00 | FRAC EQUIP | CONTRACTOR - 2019000030 | 2018 | 09/19/2018 06:00:00 | 09/20/2018 06:00:00 | 09/20/2018 02:06:00 | Hyd Frac-Zipper | STIM_TREAT_COMPANY - 2019000005 |  | DIVERSION_COMPANY - 2019000007 | Frac Plug | Casing | 1 |  | 9050 |  | 5198 | 9243 | 9511 |  | 240000 | 238580 | 0 |  | 13898 | 15183 | 44000 | 61 | 65 | 5 | 6247 | 5932 | 6701 |  |  |  | 5 | 09/20/2018 02:06:00 | 09/20/2018 04:20:00 | 16095 | 16168 |  |  |  | 9511 | 9050 | 6109 | 6320 | 0 | 5E91D1074E98459499A8F733F41F26B7 | FR WATER |  |  |  |  | HONEYCUTT | 11985 | 11990 | 0 | STAGE: 5 FRAC OPERATIONSSTART TIME: 02:06 HRS FINISH TIME: 04:20 HRSPERFORATED INTERVAL: 16,095'-16,168' FRAC PLUG SET: 16,180' NO BALL ON SEAT TVD 11,987' HYDRO PRESS: 5,198 PSI OPEN IWP: 5,932 PSI BACKSIDE PSI: 2 PSI NOT ABLE TO PSI UP ON BACKSIDEESTABLISHED PUMP RATE OF: 5 BPM, WELL BREAK DOWN @ 5,198 PSIBALL LANDED AT 176 BBLS AND BROKE DOWN AT 9,050 PSIACID VOLUME PUMPED: 3,000 GALS. 15% ACID 23.9 BPM @ 9,547 PSI WHEN ACID HIT THE FORMATION 28.3 BPM @ 8,736 PSI WHEN ACID PUMPED INTO FORMATIONINCREASED RATE TO 40.5 BPM @ 8,866 PSI AS WELL ALLOWED ON PAD6,086 BBLS SLICK WATER 238,580 LBS 100 MESH238,580 LBS TOTAL SAND IN FORMATION, 100 % OF DESIGNFINAL RATE OF 58.6 BPM @ 9,221 PSICLEAN FLUID: 6,109 BBLS SLURRY FLUID: 6,320 BBLSAVG RATE 61.3 BPM AVG PRESSURE 9,243 PSI AVG HHP 13,898 MAX RATE 65.1 BPM MAX PRESSURE 9,511 PSI MAX HHP 15,183ISIP: 6,701 PSI F. G: .99 PSI/FT AVG BH PSI: 12,111 PSI5 MIN: 6,247 PSI LEAK OFF: 91 PSI/MIN TOTAL PUMPS ON LOC: 18 PUMPS IN LINE: 17PUMPS ENDED STG WITH: 17STG COST: $49,428.07 | STAGE: 5 FRAC OPERATIONSSTART TIME: 02:06 HRS FINISH TIME: 04:20 HRSPERFORATED INTERVAL: 16,095'-16,168' FRAC PLUG SET: 16,180' NO BALL ON SEAT TVD 11,987' HYDRO PRESS: 5,198 PSI OPEN IWP: 5,932 PSI BACKSIDE PSI: 2 PSI NOT ABLE TO PSI UP ON BACKSIDEESTABLISHED PUMP RATE OF: 5 BPM, WELL BREAK DOWN @ 5,198 PSIBALL LANDED AT 176 BBLS AND BROKE DOWN AT 9,050 PSIACID VOLUME PUMPED: 3,000 GALS. 15% ACID 23.9 BPM @ 9,547 PSI WHEN ACID HIT THE FORMATION 28.3 BPM @ 8,736 PSI WHEN ACID PUMPED INTO FORMATIONINCREASED RATE TO 40.5 BPM @ 8,866 PSI AS WELL ALLOWED ON PAD6,086 BBLS SLICK WATER 238,580 LBS 100 MESH238,580 LBS TOTAL SAND IN FORMATION, 100 % OF DESIGNFINAL RATE OF 58.6 BPM @ 9,221 PSICLEAN FLUID: 6,109 BBLS SLURRY FLUID: 6,320 BBLSAVG RATE 61.3 BPM AVG PRESSURE 9,243 PSI AVG HHP 13,898 MAX RATE 65.1 BPM MAX PRESSURE 9,511 PSI MAX HHP 15,183ISIP: 6,701 PSI F. G: .99 PSI/FT AVG BH PSI: 12,111 PSI5 MIN: 6,247 PSI LEAK OFF: 91 PSI/MIN TOTAL PUMPS ON LOC: 18 PUMPS IN LINE: 17PUMPS ENDED STG WITH: 17STG COST: $49,428.07
WELL - 2019000655 | Producing | 2019000655 | 0 | COMPLETIONS | 11/09/2017 07:00:00 | 03/08/2018 15:00:00 |  | OCM - PP PUC | RECOMPLETION |  | 11/14/2017 15:00:00 | 12/09/2017 11:30:00 | COMPZN | STIM | RIG_ID - 2019000084 | 12/04/2017 06:00:00 | 12/08/2017 18:00:00 | FRAC EQUIP | CONTRACTOR - 2019000027 | 2017 | 12/04/2017 06:00:00 | 12/05/2017 06:00:00 | 12/05/2017 02:54:00 | Hydraulic Fracture | STIM_TREAT_COMPANY - 2019000004 | STG 27 | DIVERSION_COMPANY - 2019000028 | NONE | Casing | 1 | Calculated | 4612 | Nolte-Smith Calc | 5550 | 4826 | 5007 | 4612 | 0 | 0 | 0 |  | 6005 | 6246 | 26000 | 51 | 51 | 10 | 3889 | 78 | 3955 | Success | According to Plan | UP FRONT FILL UP STAGE 162 BBLS TO CATH FLUID LEVEL | 1 | 12/05/2017 02:54:00 | 12/05/2017 05:00:00 | 13051 | 17993 | 13051 | 17994 | 4612 | 5007 | 4612 | 5928 | 5928 | 0 | 1B8F78C7EDB6438B9C867BD60E060DAB | Slick Water | [5 empty] | 12601 | 12792 | 0 | STAGE: 1 FRAC OPS WATER INJECTION STAGESTART TIME: 02:48 HRS FINISH TIME: 05:00 HRS PUMP TIME: 2:06TVD 12,797' HYDRO PRESS: 5,550 PSI PERFORATED INTERVAL: 13,051' - 17,994'OPEN IWP: 78 PSI BACKSIDE PSI: 411 PSIESTABLISH RATE : 10.0 BPM @ 773 PSIFORMATION BREAKDOWN: 35.0. BPM @ 4,612 PSIINCREASED RATE TO: 50.8 BPM @ 5,144 PSI AS WELL ALLOWED5,928 BBLS FR WATER 0 LBS 100 MESH SAND0 LBS SILICA FLOUR0 LBS TOTAL SAND IN FORMATION100 % OF DESIGN AVG RATE 50.8 BPM AVG PRESSURE 4,826 PSI AVG HHP 6,005MAX RATE 50.9 BPM MAX PRESSURE 5,007 PSI MAX HHP 6,246CLEAN FLUID: 5,928 BBLS SLURRY FLUID: 5,928 BBLS(A) ISIP: 4,050 PSI F.G: 0.755 PSI/FT 1 MIN: 4,019 PSI 5 MIN: 3,819 PSI LEAK OFF:46.2 PSI/MIN AVG BH PSI: 9,565 PSI(B)ISIP: 3,955 PSI F.G: 0.748 PSI/FT 1 MIN: 3,899 PSI 5 MIN: 3,698 PSI LEAK OFF:46.2 PSI/MIN AVG BH PSI: 9,565 PSI NOTE: TOOK 162 BBLS TO CATCH FLUID LEVEL AND PRESSURE | STAGE: 1 FRAC OPS WATER INJECTION STAGESTART TIME: 02:48 HRS FINISH TIME: 05:00 HRS PUMP TIME: 2:06TVD 12,797' HYDRO PRESS: 5,550 PSI PERFORATED INTERVAL: 13,051' - 17,994'OPEN IWP: 78 PSI BACKSIDE PSI: 411 PSIESTABLISH RATE : 10.0 BPM @ 773 PSIFORMATION BREAKDOWN: 35.0. BPM @ 4,612 PSIINCREASED RATE TO: 50.8 BPM @ 5,144 PSI AS WELL ALLOWED5,928 BBLS FR WATER 0 LBS 100 MESH SAND0 LBS SILICA FLOUR0 LBS TOTAL SAND IN FORMATION100 % OF DESIGN AVG RATE 50.8 BPM AVG PRESSURE 4,826 PSI AVG HHP 6,005MAX RATE 50.9 BPM MAX PRESSURE 5,007 PSI MAX HHP 6,246CLEAN FLUID: 5,928 BBLS SLURRY FLUID: 5,928 BBLS(A) ISIP: 4,050 PSI F.G: 0.755 PSI/FT 1 MIN: 4,019 PSI 5 MIN: 3,819 PSI LEAK OFF:46.2 PSI/MIN AVG BH PSI: 9,565 PSI(B)ISIP: 3,955 PSI F.G: 0.748 PSI/FT 1 MIN: 3,899 PSI 5 MIN: 3,698 PSI LEAK OFF:46.2 PSI/MIN AVG BH PSI: 9,565 PSI NOTE: TOOK 162 BBLS TO CATCH FLUID LEVEL AND PRESSURE
WELL - 2019000640 | Producing | 2019000640 | 0 | COMPLETIONS | 05/30/2019 07:30:00 |  |  | OCM - MECHANICAL ISOLATION | RECOMPLETION |  | 06/23/2019 12:00:00 | 08/05/2019 18:00:00 | COMPZN | STIM | RIG_ID - 2019000081 | 07/29/2019 14:00:00 | 08/05/2019 18:00:00 | FRAC EQUIP | CONTRACTOR - 2019000027 | 2019 | 07/31/2019 06:00:00 | 08/01/2019 06:00:00 | 07/31/2019 17:07:00 | Hydraulic Fracture | STIM_TREAT_COMPANY - 2019000004 |  |  |  | Casing | 1 | Calculated | 7879 |  | 5617 | 10210 | 10344 | 7618 | 384000 | 384000 |  | 0 | 19544 | 20726 | 30000 | 78 | 81 | 10 | 7479 | 6707 | 7750 | Success | According to Plan |  | 7 | 07/31/2019 17:07:00 | 07/31/2019 19:06:00 | 15774 | 15919 |  |  | 7618 | 10344 | 7879 | 7537 | 7963 |  | 5803775DA2404D49AE5C57AB3A3CFF58 | LX-6 (FDP -1298) | 16 | 19 | 16 | 119 | EFRAIN GONZALES | 12945 | 12952 | 0 | STAGE 7 FRAC OPSSTART TIME: 17:07 HRS FINISH TIME: 19:06 HRSTVD 12,948' HYDRO PRESS: 5,617 PSIPERFORATED INTERVAL: 15,774' - 15,919' PLUG DEPTH: 15,929' OPEN IWP: 6,707 PSI BACKSIDE PSI: 400 PSI15 % HCL ACID: 0 GALS.FORMATION BREAKDOWN: 7,879 PSI @ 10 BPM INCREASED RATE TO 57 BPM @ 9,686 PSI AS WELL ALLOWED ON PAD7,537 BBLS HVFR 0 BBLS 25# LINEAR 0 BBLS 25# XLINK384,000 LBS 100 MESH100 % OF DESIGN PROP AVG RATE 78 BPM AVG PRESSURE 10,210 PSI AVG HHP 19,544MAX RATE 81 BPM MAX PRESSURE 10,344 PSI MAX HHP 20,726 CLEAN FLUID: 7,537 BBLS SLURRY FLUID: 7,963 BBLSISIP: 7,750 PSI F.G: 1.03 PSI/FT5 MIN: 7,479 PSI LEAK OFF: 54 PSI/MIN AVG BH PSI: 12,534 PSIPUMPS ON LOCATION: 19PUMPS AT START: 16PUMPS AT END: 16 | STAGE 7 FRAC OPSSTART TIME: 17:07 HRS FINISH TIME: 19:06 HRSTVD 12,948' HYDRO PRESS: 5,617 PSIPERFORATED INTERVAL: 15,774' - 15,919' PLUG DEPTH: 15,929' OPEN IWP: 6,707 PSI BACKSIDE PSI: 400 PSI15 % HCL ACID: 0 GALS.FORMATION BREAKDOWN: 7,879 PSI @ 10 BPM INCREASED RATE TO 57 BPM @ 9,686 PSI AS WELL ALLOWED ON PAD7,537 BBLS HVFR 0 BBLS 25# LINEAR 0 BBLS 25# XLINK384,000 LBS 100 MESH100 % OF DESIGN PROP AVG RATE 78 BPM AVG PRESSURE 10,210 PSI AVG HHP 19,544MAX RATE 81 BPM MAX PRESSURE 10,344 PSI MAX HHP 20,726 CLEAN FLUID: 7,537 BBLS SLURRY FLUID: 7,963 BBLSISIP: 7,750 PSI F.G: 1.03 PSI/FT5 MIN: 7,479 PSI LEAK OFF: 54 PSI/MIN AVG BH PSI: 12,534 PSIPUMPS ON LOCATION: 19PUMPS AT START: 16PUMPS AT END: 16
WELL - 2019001340 | Producing | 2019001340 | 0 | COMPLETIONS | 10/09/2018 06:00:00 | 10/19/2019 16:00:00 | COMPLETED | OCM - MECHANICAL ISOLATION | RECOMPLETION |  | 11/05/2018 17:00:00 | 11/30/2018 06:00:00 | COMPZN | STIM | RIG_ID - 2019000098 | 11/18/2018 18:00:00 | 11/30/2018 06:00:00 | FRAC EQUIP | CONTRACTOR - 2019000030 | 2018 | 11/28/2018 06:00:00 | 11/29/2018 06:00:00 | 11/29/2018 02:17:00 | Hydraulic Fracture | STIM_TREAT_COMPANY - 2019000005 |  | DIVERSION_COMPANY - 2019000007 | Ball | Casing | 1 |  | 6077 |  | 5365 | 8922 | 9552 |  | 357460 | 365840 |  |  | 15256 | 16577 | 36000 | 70 | 71 | 5 | 6873 | 5798 | 6981 | Success | According to Plan |  | 33 | 11/29/2018 02:17:00 | 11/29/2018 05:17:00 | 12887 | 13007 |  |  |  | 9552 | 6077 | 8787 | 8922 |  | 88477FDDE5404E25BE71F4DA0D3E87D9 | Slickwater |  |  |  |  | SANCHEZ | 12387 | 12383 | 0 | STAGE: 33 FRAC OPERATIONSSTART TIME: 02:17 HRS FINISH TIME: 05:17 HRSPERFORATED INTERVAL: 12,887'-13,007' PLUG: 13,018' BALL DROP TVD: 12,385' HYDRO PRESS: 5,365 PSI OPEN IWP: 5798 PSI BACKSIDE PSI: 365 PSIESTABLISHED PUMP RATE OF 5.0 BPM, WELL BREAK DOWN @ 6077 PSI12 BPM @ 6778 PSI WHEN ACID HITS FORMATION.12 BPM @ 6715 PSI WHEN ACID PUMPTED INTO FORMATION.INCREASED RATE TO 70 BPM @ 9,100 PSI AS WELL ALLOWED ON PAD 8738 BBLS SLICK WATER 365,840 100 MESH365,840 LBS TOTAL SAND IN FORMATION, 100 % OF DESIGNCLEAN FLUID: 8787 BBLS SLURRY FLUID: 9108 BBLSAVG RATE 69.8 BPM AVG PRESSURE 8922 PSI AVG HHP 15,256MAX RATE 70.8 BPM MAX PRESSURE 9552 PSI MAX HHP 16,577 ISIP: 6,981 PSI F. G: 0.9965 PSI/FT AVG BH PSI: 13,4369 PSI5 MIN: 6,873 PSI LEAK OFF: 21.6 PSI/MIN TOTAL PUMPS ON LOC: 18PUMPS IN LINE: 17PUMPS ENDED STG WITH: 17NOTE: 160 BBLS INTO STAGE NOTICED A 481 # PSI DROP. RATE WAS 15.2 @ 7,260 PSI,PSI DROPPED DOWN TO 6,779 PSI. SD AFTER DISPLACING ACID AND RECORDED AN ISIP OF 6,384 PSI/F.G. 0.94 SUSPECTED PLUG FAILURE. | STAGE: 33 FRAC OPERATIONSSTART TIME: 02:17 HRS FINISH TIME: 05:17 HRSPERFORATED INTERVAL: 12,887'-13,007' PLUG: 13,018' BALL DROP TVD: 12,385' HYDRO PRESS: 5,365 PSI OPEN IWP: 5798 PSI BACKSIDE PSI: 365 PSIESTABLISHED PUMP RATE OF 5.0 BPM, WELL BREAK DOWN @ 6077 PSI12 BPM @ 6778 PSI WHEN ACID HITS FORMATION.12 BPM @ 6715 PSI WHEN ACID PUMPTED INTO FORMATION.INCREASED RATE TO 70 BPM @ 9,100 PSI AS WELL ALLOWED ON PAD 8738 BBLS SLICK WATER 365,840 100 MESH365,840 LBS TOTAL SAND IN FORMATION, 100 % OF DESIGNCLEAN FLUID: 8787 BBLS SLURRY FLUID: 9108 BBLSAVG RATE 69.8 BPM AVG PRESSURE 8922 PSI AVG HHP 15,256MAX RATE 70.8 BPM MAX PRESSURE 9552 PSI MAX HHP 16,577 ISIP: 6,981 PSI F. G: 0.9965 PSI/FT AVG BH PSI: 13,4369 PSI5 MIN: 6,873 PSI LEAK OFF: 21.6 PSI/MIN TOTAL PUMPS ON LOC: 18PUMPS IN LINE: 17PUMPS ENDED STG WITH: 17NOTE: 160 BBLS INTO STAGE NOTICED A 481 # PSI DROP. RATE WAS 15.2 @ 7,260 PSI,PSI DROPPED DOWN TO 6,779 PSI. SD AFTER DISPLACING ACID AND RECORDED AN ISIP OF 6,384 PSI/F.G. 0.94 SUSPECTED PLUG FAILURE.
WELL - 2019000225 | Producing | 2019000225 | 0 | COMPLETIONS | 09/15/2017 10:00:00 |  | PRODUCING | OCM - CET PUC | RECOMPLETION |  | 09/29/2017 15:00:00 | 11/19/2017 06:00:00 | COMPZN | STIM | RIG_ID - 2019000085 | 11/13/2017 06:00:00 | 11/19/2017 06:00:00 | FRAC EQUIP | CONTRACTOR - 2019000023 | 2017 | 11/15/2017 06:00:00 | 11/16/2017 06:00:00 | 11/16/2017 01:00:00 | Hydraulic Fracture | STIM_TREAT_COMPANY - 2019000003 | LUIS LIRA | DIVERSION_COMPANY - 2019000008 | TTS SLICK FRAC | Casing |  | Calculated |  |  | 5035 | 6744 | 6866 | 6616 | 262625 | 269800 | 0 |  | 11608 | 11819 | 34000 | 70 | 71 | 70 |  |  |  | Success | According to Plan |  | 6 | 11/16/2017 01:00:00 | 11/16/2017 02:35:00 | 11975 | 14975 |  |  | 6616 | 6866 |  | 7857 | 8139 | 0 | CF73422295BC44198B26FDA46587E07B | 22# GUAR BORATE | [5 empty] | 11592 | 11650 | 0 | STAGE: 6 FRAC OPSSTART TIME: 01:00 HRS FINISH TIME: 02:35 HRSTVD 11,592' - 11,650' HYDRO PRESS: 5,027 - 5052 PSIPERFORATIONS: 11,975'-14,975' ANNULUS PSI: 212 PSICONTINUED RATE OF 70 BPM @ 6,616 PSI AS WELL ALLOWED ON PAD6,708 BBLS 22# XL GEL 1,149 BBLS FR WATER 262,300 LBS 100 MESH 7,500 LBS SILICA FLOUR 269,800 LBS TOTAL SAND IN FORMATION100 % OF DESIGNAVG RATE 70.2 BPM AVG PRESSURE 6,744 PSI AVG HHP 11,608MAX RATE 70.8 BPM MAX PRESSURE 6,866 PSI MAX HHP 11,819 AVG BH PSI: 10,933 PSI DROPPED 10 DIVERTER BALLSNOTES:TOTAL PUMPS ON LOCATION: 17NUMBER OF PUMPS IN LINE: 17PUMPS TO END STAGE: 17NOTES: FLUSHED WELL DURING THE .75 PPG STAGE TO WORK ON DATA VAN. MECHANIC REPLACING FUEL PUMP. DOWN TIME WAS 1.5 HRS ON FTSI.CONTINUE PUMPING WITHOUT SHUTTING DOWN | STAGE: 6 FRAC OPSSTART TIME: 01:00 HRS FINISH TIME: 02:35 HRSTVD 11,592' - 11,650' HYDRO PRESS: 5,027 - 5052 PSIPERFORATIONS: 11,975'-14,975' ANNULUS PSI: 212 PSICONTINUED RATE OF 70 BPM @ 6,616 PSI AS WELL ALLOWED ON PAD6,708 BBLS 22# XL GEL 1,149 BBLS FR WATER 262,300 LBS 100 MESH 7,500 LBS SILICA FLOUR 269,800 LBS TOTAL SAND IN FORMATION100 % OF DESIGNAVG RATE 70.2 BPM AVG PRESSURE 6,744 PSI AVG HHP 11,608MAX RATE 70.8 BPM MAX PRESSURE 6,866 PSI MAX HHP 11,819 AVG BH PSI: 10,933 PSI DROPPED 10 DIVERTER BALLSNOTES:TOTAL PUMPS ON LOCATION: 17NUMBER OF PUMPS IN LINE: 17PUMPS TO END STAGE: 17NOTES: FLUSHED WELL DURING THE .75 PPG STAGE TO WORK ON DATA VAN. MECHANIC REPLACING FUEL PUMP. DOWN TIME WAS 1.5 HRS ON FTSI.CONTINUE PUMPING WITHOUT SHUTTING DOWN
WELL - 2019001356 | Producing | 2019001356 | 0 | COMPLETIONS | 03/28/2019 07:00:00 |  |  | OCM - MECHANICAL ISOLATION | RECOMPLETION |  | 04/19/2019 06:00:00 | 05/19/2019 15:00:00 | COMPZN | STIM | RIG_ID - 2019000081 | 05/07/2019 06:00:00 | 05/17/2019 06:00:00 | FRAC EQUIP | CONTRACTOR - 2019000027 | 2019 | 05/08/2019 06:00:00 | 05/09/2019 06:00:00 | 05/08/2019 09:30:00 | Hydraulic Fracture | STIM_TREAT_COMPANY - 2019000004 |  | DIVERSION_COMPANY - 2019000003 | Frac Plug | Casing | 1 | Calculated | 5181 |  | 5659 | 7952 | 9859 | 7618 | 162000 | 162000 |  | 0 | 11499 | 16190 | 35000 | 59 | 67 | 10 | 5015 | 20 | 5693 | Success | According to Plan |  | 1 | 05/08/2019 09:30:00 | 05/08/2019 10:57:00 | 16002 | 16090 |  |  | 7618 | 9859 | 5181 | 3638 | 3822 | 0 | BB72D18D32E04D77A1DEF968ED1EF2B7 | FR | 14 | 16 | 14 |  | BRUCE ANDERSON | 13044 | 13047 | 0 | STAGE 1 FRAC OPSSTART TIME: 09:35 HRS FINISH TIME: 10:57 HRSTVD 13,046' HYDRO PRESS: 5,658 PSIPERFORATED INTERVAL: 16,002'- 16,090' OPEN IWP: 15 PSI BACKSIDE PSI: 304 PSIFORMATION BREAKDOWN: 5,057 PSI INCREASED RATE TO 45 BPM @ 9200 PSI AS WELL ALLOWED ON PAD 3,638 BBL HVFR162,000 LBS 100 MESH162,000 LBS TOTAL SAND IN FORMATION100 % OF DESIGN AVG RATE 59 BPM AVG PRESSURE 7,952 PSI AVG HHP 11,499MAX RATE 67 BPM MAX PRESSURE 9,859 PSI MAX HHP 16,190 CLEAN FLUID: 3,638 BBLS SLURRY FLUID: 3,822 BBLSISIP: 5,693 PSI F.G: .87 PSI/FT 5 MIN: 5,015 PSI LEAK OFF: 135 PSI/MIN AVG BH PSI: 11,126 PSI | STAGE 1 FRAC OPSSTART TIME: 09:35 HRS FINISH TIME: 10:57 HRSTVD 13,046' HYDRO PRESS: 5,658 PSIPERFORATED INTERVAL: 16,002'- 16,090' OPEN IWP: 15 PSI BACKSIDE PSI: 304 PSIFORMATION BREAKDOWN: 5,057 PSI INCREASED RATE TO 45 BPM @ 9200 PSI AS WELL ALLOWED ON PAD 3,638 BBL HVFR162,000 LBS 100 MESH162,000 LBS TOTAL SAND IN FORMATION100 % OF DESIGN AVG RATE 59 BPM AVG PRESSURE 7,952 PSI AVG HHP 11,499MAX RATE 67 BPM MAX PRESSURE 9,859 PSI MAX HHP 16,190 CLEAN FLUID: 3,638 BBLS SLURRY FLUID: 3,822 BBLSISIP: 5,693 PSI F.G: .87 PSI/FT 5 MIN: 5,015 PSI LEAK OFF: 135 PSI/MIN AVG BH PSI: 11,126 PSI
WELL - 2019000715 | Producing | 2019000715 | 0 | COMPLETIONS | 06/09/2017 08:00:00 |  | PRODUCING | OCM - PP PUC | RECOMPLETION | CLEANOUT/ REFRAC | 06/22/2017 16:00:00 | 08/07/2017 19:00:00 | COMPZN | STIM | RIG_ID - 2019000081 | 08/03/2017 06:00:00 | 08/07/2017 06:00:00 | FRAC EQUIP | CONTRACTOR - 2019000027 | 2017 | 08/04/2017 06:00:00 | 08/05/2017 06:00:00 | 08/04/2017 20:57:00 | Hydraulic Fracture | STIM_TREAT_COMPANY - 2019000004 | BRYAN | DIVERSION_COMPANY - 2019000003 | BALL | Casing | 1 |  | 0 |  | 5455 | 8544 | 9120 |  | 449000 | 446620 | 0 |  | 13402 | 14878 | 28000 | 65 | 66 | 66 |  | 8236 |  | Success | According to Plan | DROPPED 26 5/8 BIO BALLS DURING STAGE | 6 | 08/04/2017 20:57:00 | 08/04/2017 23:15:00 | 13288 | 17722 |  |  |  | 9120 | 0 | 8396 | 8829 | 0 | 233A1D37A6084AA68F2B8E9DE3C7F3ED | 25 PPT XL HYBOR G | [5 empty] | 12678 | 12470 | 0 | STAGE # 5 RE FRAC OPERATIONS. DATE 8/4/17START TIME: 20:57 FINISH TIME: 23:15 HRSTVD 12,571 HYDROSTATIC PSI: 5,455 PSI PERFORATING INTERVAL: 13,228' - 17,722' BACKSIDE PSI 297OPEN IWP 8,236 PSI, ESTABLISH RATE: 65.6 BPM AT 8,210 PSI.7,862 BBLS 25# XLINK GEL 350 BBLS SLICK WATER221,260 LBS 30/50 SAND225,360 LBS 100 MESH SAND 100% PLACED IN FORMATION AVG RATE 64.0 BPM AVG PRESSURE 8,544 PSI AVG HHP 13,402 MAX RATE 66.5 BPM MAX PRESSURE 9,120 PSI MAX HHP 14,878 TOTAL CLEAN FLUID VOL: 8,396 BBLS ISIP: N/A PSI F.G: N/A PSI/FTAVG BH PSI: 9,891 PSI | STAGE # 5 RE FRAC OPERATIONS. DATE 8/4/17START TIME: 20:57 FINISH TIME: 23:15 HRSTVD 12,571 HYDROSTATIC PSI: 5,455 PSI PERFORATING INTERVAL: 13,228' - 17,722' BACKSIDE PSI 297OPEN IWP 8,236 PSI, ESTABLISH RATE: 65.6 BPM AT 8,210 PSI.7,862 BBLS 25# XLINK GEL 350 BBLS SLICK WATER221,260 LBS 30/50 SAND225,360 LBS 100 MESH SAND 100% PLACED IN FORMATION AVG RATE 64.0 BPM AVG PRESSURE 8,544 PSI AVG HHP 13,402 MAX RATE 66.5 BPM MAX PRESSURE 9,120 PSI MAX HHP 14,878 TOTAL CLEAN FLUID VOL: 8,396 BBLS ISIP: N/A PSI F.G: N/A PSI/FTAVG BH PSI: 9,891 PSI
WELL - 2019000623 | Producing | 2019000623 | 0 | COMPLETIONS | 07/04/2017 07:00:00 |  | COMPLETED | OCM - PP PUC | RECOMPLETION |  | 07/26/2017 12:00:00 | 08/08/2017 06:00:00 | COMPZN | STIM | RIG_ID - 2019000085 | 08/02/2017 06:00:00 | 08/07/2017 06:00:00 | FRAC EQUIP | CONTRACTOR - 2019000023 | 2017 | 08/05/2017 06:00:00 | 08/06/2017 06:00:00 | 08/05/2017 12:20:00 | Hydraulic Fracture | STIM_TREAT_COMPANY - 2019000003 | REY BROWN | DIVERSION_COMPANY - 2019000003 |  | Casing |  | Calculated | 9234 | Pressure Decline Analysis | 5382 | 9223 | 9702 | 9020 | 413200 | 418700 | 0 |  | 13616 | 14631 |  | 60 | 63 | 60 |  |  |  | Success | According to Plan |  | 11 | 08/05/2017 12:20:00 | 08/05/2017 14:25:00 | 12990 | 18302 | 12990 | 18302 | 9020 | 9702 | 9234 | 7027 | 7460 | 0 | D51A64F1B6F549B89259A7CC0F976DF4 | 20# GUAR BORATE | [5 empty] | 12511 | 12303 | 0 | REFRAC STAGE 11 START TIME: 12:20 HRS FINISH TIME: 14:25 HRSTVD 12,411' HYDRO PRESS: 5,329 PSI PERFORATED INTERVAL: 12,990' - 18,319'OPEN IWP: 9,020 PSI BACKSIDE PSI: 527 PSIESTABLISHED RATE 63.0 BPM @ 9,109 PSI 729 BBLS FR WATER 6,298 BBLS X LINK GEL100 MESH: 9,000 LBSSILICA FLOUR: 4,000 LBS30/50 WHITE: 405,700 LBSTOTAL SAND: 418,700 100% SAND PLACED CLEAN FLUID: 7,027 BBLS SLURRY FLUID: 7,460 BBLSAVG RATE 60.2 BPM AVG PRESSURE 9,223 PSI AVG HHP 13,616MAX RATE 62.8 BPM MAX PRESSURE 9,706 PSI MAX HHP 14,631 AVG BHP: 15,283 ISIP: 0.00 5 MIN: 0.00 FG: 0.00 LEAK OFF: 5 MIN : 0.00NOTES: GOOD JOB | REFRAC STAGE 11 START TIME: 12:20 HRS FINISH TIME: 14:25 HRSTVD 12,411' HYDRO PRESS: 5,329 PSI PERFORATED INTERVAL: 12,990' - 18,319'OPEN IWP: 9,020 PSI BACKSIDE PSI: 527 PSIESTABLISHED RATE 63.0 BPM @ 9,109 PSI 729 BBLS FR WATER 6,298 BBLS X LINK GEL100 MESH: 9,000 LBSSILICA FLOUR: 4,000 LBS30/50 WHITE: 405,700 LBSTOTAL SAND: 418,700 100% SAND PLACED CLEAN FLUID: 7,027 BBLS SLURRY FLUID: 7,460 BBLSAVG RATE 60.2 BPM AVG PRESSURE 9,223 PSI AVG HHP 13,616MAX RATE 62.8 BPM MAX PRESSURE 9,706 PSI MAX HHP 14,631 AVG BHP: 15,283 ISIP: 0.00 5 MIN: 0.00 FG: 0.00 LEAK OFF: 5 MIN : 0.00NOTES: GOOD JOB
WELL - 2019000733 | Producing | 2019000733 | 0 | COMPLETIONS | 03/16/2019 07:30:00 |  |  | OCM - MECHANICAL ISOLATION | RECOMPLETION |  | 04/04/2019 17:00:00 | 05/24/2019 06:00:00 | COMPZN | STIM | RIG_ID - 2019000081 | 05/17/2019 06:00:00 | 05/24/2019 06:00:00 | FRAC EQUIP | CONTRACTOR - 2019000027 | 2019 | 05/19/2019 06:00:00 | 05/20/2019 06:00:00 | 05/19/2019 23:35:00 | Hydraulic Fracture | STIM_TREAT_COMPANY - 2019000004 |  | DIVERSION_COMPANY - 2019000003 | Frac Plug | Casing | 1 | Calculated | 7538 |  | 5522 | 9526 | 9821 | 7618 | 366938 | 367730 |  | 0 | 17464 | 18198 | 35000 | 75 | 76 | 16 | 7162 | 6122 | 7498 | Success | According to Plan |  | 9 | 05/19/2019 23:35:00 | 05/20/2019 01:35:00 | 15879 | 16027 |  |  | 7618 | 9821 | 7538 | 7278 | 7682 | 0 | 38A97C5FD4AC44B5952F7C67A18AFB10 | FR | 14 | 16 | 14 | 120 | JAMES CECIL | 12735 | 12734 | 0 | STAGE 9 FRAC OPSSTART TIME: 2335 HRS FINISH TIME: 0135 HRSTVD 12,734' HYDRO PRESS: 5,522 PSIPERFORATED INTERVAL: 15,879' - 16,027' PLUG SET @- 16,037'OPEN IWP: 6,122 PSI BACKSIDE PSI: 261 PSIBREAKDOWN AT 7,538 PSIINCREASED RATE TO 70.8 BPM @ 9,552 PSI AS WELL ALLOWED ON PAD 7,278 BBL HVFR367,730 LBS 100 MESH100 % OF DESIGN AVG RATE 74.8 BPM AVG PRESSURE 9,526 PSI AVG HHP 17,464 MAX RATE 75.6 BPM MAX PRESSURE 9,821 PSI MAX HHP 18,198CLEAN FLUID: 7,278 BBLS SLURRY FLUID: 7,682 BBLSISIP: 7,498 PSI F.G: 1.02 PSI/FT5 MIN: 7,162 PSI LEAK OFF: 67.2 PSI/MIN AVG BH PSI: 10,209 PSI | STAGE 9 FRAC OPSSTART TIME: 2335 HRS FINISH TIME: 0135 HRSTVD 12,734' HYDRO PRESS: 5,522 PSIPERFORATED INTERVAL: 15,879' - 16,027' PLUG SET @- 16,037'OPEN IWP: 6,122 PSI BACKSIDE PSI: 261 PSIBREAKDOWN AT 7,538 PSIINCREASED RATE TO 70.8 BPM @ 9,552 PSI AS WELL ALLOWED ON PAD 7,278 BBL HVFR367,730 LBS 100 MESH100 % OF DESIGN AVG RATE 74.8 BPM AVG PRESSURE 9,526 PSI AVG HHP 17,464 MAX RATE 75.6 BPM MAX PRESSURE 9,821 PSI MAX HHP 18,198CLEAN FLUID: 7,278 BBLS SLURRY FLUID: 7,682 BBLSISIP: 7,498 PSI F.G: 1.02 PSI/FT5 MIN: 7,162 PSI LEAK OFF: 67.2 PSI/MIN AVG BH PSI: 10,209 PSI
WELL - 2019001412 | Producing | 2019001412 | 0 | COMPLETIONS | 02/13/2019 07:30:00 |  |  | OCM - MECHANICAL ISOLATION | RECOMPLETION | V5 STIMULATION | 03/04/2019 16:30:00 | 04/14/2019 16:00:00 | COMPZN | STIM | RIG_ID - 2019000098 | 04/04/2019 06:00:00 | 04/13/2019 06:00:00 | FRAC EQUIP | CONTRACTOR - 2019000030 | 2019 | 04/09/2019 06:00:00 | 04/10/2019 06:00:00 | 04/09/2019 19:36:00 | Hydraulic Fracture | STIM_TREAT_COMPANY - 2019000005 |  | DIVERSION_COMPANY - 2019000007 | Frac Plug | Casing | 1 |  | 6483 |  | 5541 | 9086 | 9572 |  | 182000 | 181890 |  |  | 16248 | 17810 | 36000 | 73 | 76 | 16 | 5961 | 4901 | 6401 | Success | According to Plan |  | 47 | 04/09/2019 19:36:00 | 04/09/2019 20:44:00 | 14818 | 14889 |  |  |  | 9572 | 6483 | 3800 | 3994 |  | 76DC9A9BEC714FAE882C83774660820F | FRP-1S | 18 | 18 | 18 |  | JW KRAMER | 12796 | 12801 | 0 | STAGE: 47 FRAC OPERATIONSSTART TIME: 19:36 HRS FINISH TIME: 20.44 HRSPERFORATED INTERVAL: 14,818'-14,889' FRAC PLUG SET: 14,897' TVD 12,796' HYDRO PRESS: 5,541OPEN IWP: 4,901PSI BACKSIDE PSI: 189ESTABLISHED PUMP RATE OF: 16.0 BPM, WELL BREAK DOWN @ 6,483 PSIINCREASED RATE TO 54.8 BPM @ 8,364 PSI AS WELL ALLOWED ON PAD3,800 BBLS SLICK WATER 181,890 LBS OF 100 MESH SAND181,890 TOTAL SAND IN FORMATION, 100% OF DESIGNFINAL RATE OF 75.0 BPM @ 9,166 PSICLEAN FLUID: 3,800 BBLS SLURRY FLUID: 3,994 BBLSAVG RATE 73.0 BPM AVG PRESSURE 9,086 PSI AVG HHP 16,248MAX RATE 75.9 BPM MAX PRESSURE 9,572 PSI MAX HHP 17,810ISIP: 6,401 PSI F. G: 0.933 PSI/FT AVG BH PSI: 14,699 PSI5 MIN: 5,961 PSI LEAK OFF: 88.0 PSI/MIN TOTAL PUMPS ON LOC: 18PUMPS IN LINE: 18PUMPS ENDED STG WITH: 18 | STAGE: 47 FRAC OPERATIONSSTART TIME: 19:36 HRS FINISH TIME: 20.44 HRSPERFORATED INTERVAL: 14,818'-14,889' FRAC PLUG SET: 14,897' TVD 12,796' HYDRO PRESS: 5,541OPEN IWP: 4,901PSI BACKSIDE PSI: 189ESTABLISHED PUMP RATE OF: 16.0 BPM, WELL BREAK DOWN @ 6,483 PSIINCREASED RATE TO 54.8 BPM @ 8,364 PSI AS WELL ALLOWED ON PAD3,800 BBLS SLICK WATER 181,890 LBS OF 100 MESH SAND181,890 TOTAL SAND IN FORMATION, 100% OF DESIGNFINAL RATE OF 75.0 BPM @ 9,166 PSICLEAN FLUID: 3,800 BBLS SLURRY FLUID: 3,994 BBLSAVG RATE 73.0 BPM AVG PRESSURE 9,086 PSI AVG HHP 16,248MAX RATE 75.9 BPM MAX PRESSURE 9,572 PSI MAX HHP 17,810ISIP: 6,401 PSI F. G: 0.933 PSI/FT AVG BH PSI: 14,699 PSI5 MIN: 5,961 PSI LEAK OFF: 88.0 PSI/MIN TOTAL PUMPS ON LOC: 18PUMPS IN LINE: 18PUMPS ENDED STG WITH: 18
WELL - 2019000669 | Producing | 2019000669 | 0 | COMPLETIONS | 11/04/2018 07:00:00 |  |  | OCM - PP TUB | RECOMPLETION | CLEAN OUT | 11/12/2018 06:00:00 | 12/04/2018 06:00:00 | COMPZN | STIM | RIG_ID - 2019000098 | 11/30/2018 06:00:00 | 12/04/2018 06:00:00 | FRAC EQUIP | CONTRACTOR - 2019000030 | 2018 | 12/02/2018 06:00:00 | 12/03/2018 06:00:00 | 12/02/2018 23:39:00 | Hydraulic Fracture | STIM_TREAT_COMPANY - 2019000005 |  |  |  | Casing |  |  |  |  | 5379 | 8204 | 8549 |  | 218700 | 218310 | 0 |  | 13351 | 14409 |  | 66 | 69 | 63 |  | 6168 |  |  |  |  | 18 | 12/02/2018 23:39:00 | 12/03/2018 00:42:00 | 12925 | 17300 |  |  |  | 8549 |  | 3890 | 4031 |  | CD6B6C6C15504C0488FD6870C2F9E849 | 25# Guar Borate | 22 | 22 | 20 |  | SANCHEZ/KRAMER | 12508 | 12404 | 0 | STAGE: 18 REFRAC OPERATIONSSTART TIME: 23:39 HRS FINISH TIME: 00:42 HRSPERFORATED INTERVAL: 12,925'-17,300' TVD: 12,404' HYDRO PRESS: 5,379 PSI OPEN IWP: 6,168 PSI BACKSIDE PSI: 450 PSIINCREASED RATE TO 63.2 BPM @ 8,064 PSI AS WELL ALLOWED ON PAD 885 BBLS SLICK WATER 3,005 25# XLINK GEL218,310 40/70 MESH218,310 LBS TOTAL SAND IN FORMATION, 100 % OF DESIGNCLEAN FLUID: 3,890 BBLS SLURRY FLUID: 4,031 BBLSAVG RATE 66.4 BPM AVG PRESSURE 8,204 PSI AVG HHP 13,351MAX RATE 68.8 BPM MAX PRESSURE 8,549 PSI MAX HHP 14,409ISIP: 0 PSI F. G: 0 PSI/FT AVG BH PSI: 13,106 PSI5 MIN: 0 PSI LEAK OFF: PSI/MIN20 PODS 68.1 BPM @ 8,324 PSI 350 BBLS 182 PSI INCREASE TOTAL PUMPS ON LOC: 22PUMPS IN LINE: 22PUMPS ENDED STG WITH: 20 | STAGE: 18 REFRAC OPERATIONSSTART TIME: 23:39 HRS FINISH TIME: 00:42 HRSPERFORATED INTERVAL: 12,925'-17,300' TVD: 12,404' HYDRO PRESS: 5,379 PSI OPEN IWP: 6,168 PSI BACKSIDE PSI: 450 PSIINCREASED RATE TO 63.2 BPM @ 8,064 PSI AS WELL ALLOWED ON PAD 885 BBLS SLICK WATER 3,005 25# XLINK GEL218,310 40/70 MESH218,310 LBS TOTAL SAND IN FORMATION, 100 % OF DESIGNCLEAN FLUID: 3,890 BBLS SLURRY FLUID: 4,031 BBLSAVG RATE 66.4 BPM AVG PRESSURE 8,204 PSI AVG HHP 13,351MAX RATE 68.8 BPM MAX PRESSURE 8,549 PSI MAX HHP 14,409ISIP: 0 PSI F. G: 0 PSI/FT AVG BH PSI: 13,106 PSI5 MIN: 0 PSI LEAK OFF: PSI/MIN20 PODS 68.1 BPM @ 8,324 PSI 350 BBLS 182 PSI INCREASE TOTAL PUMPS ON LOC: 22PUMPS IN LINE: 22PUMPS ENDED STG WITH: 20
WELL - 2019000714 | Producing | 2019000714 | 1 | COMPLETIONS | 05/31/2017 07:00:00 | 10/19/2017 07:00:00 | COMPLETED | OCM - PP PUC | RECOMPLETION | CLEAN OUT/REFRAC | 06/18/2017 14:00:00 | 08/10/2017 15:00:00 | COMPZN | STIM | RIG_ID - 2019000081 | 07/28/2017 06:00:00 | 08/04/2017 03:00:00 | FRAC EQUIP | CONTRACTOR - 2019000027 | 2017 | 07/31/2017 06:00:00 | 08/01/2017 06:00:00 | 07/31/2017 22:21:00 | Hydraulic Fracture | STIM_TREAT_COMPANY - 2019000004 | MANDO | DIVERSION_COMPANY - 2019000003 | BIOVERT CF | Casing | 1 |  | 0 |  | 5434 | 8033 | 8614 | 0 | 450175 | 452475 | 0 | 0 | 12776 | 13889 | 28000 | 65 | 66 | 64 |  | 6697 |  | Success | According to Plan |  | 8 | 07/31/2017 22:21:00 | 08/01/2017 01:00:00 | 12262 | 18270 | 12262 | 18270 | 0 | 8614 | 0 | 10284 | 13461 | 0 | 5447EFBEA2CD41FEA62EE48180B8C2AB | 25 PPT XL BORATE | [6 empty] | 12405 | 0 | STAGE # 8 REFRAC OPERATIONS 7-31-17START TIME: 22:22 FINISH TIME: 17:10OPEN IWP 6,697 PSI BACKSIDE 331 PSITVD 12,529' HYDROSTATIC PSI: 5,434 PSIPERF INTERVAL: 12,262' - 18,270' ESTABLISH RATE: 65 BPM AT 8,165 PSIBIOVERT CF : 65 BPM @ 0,000 PSI65 BPM @ 8,493 PSI BEFORE BIOVERT CF INTO FORMATION65 BPM @ 8,375 PSI AFTER BIOVERT CF AT FORMATIONFRAC STAGE # 8 OF THE EAGLE FORD SHALE W/0 BBLS 25 # LINEAR GEL 8,667 BBLS 25# XLINK GEL1,617 BBLS SLICK WATER 449,000 LBS 30/50 SAND2475 LBS BIOVERT CF 449,000 LBS TOTAL SAND IN FORMATION100 % SAND PLACED IN FORMATIONAVG RATE 64.9 BPM AVG PRESSURE 8,033 PSI AVG HHP 12,776 MAX RATE 65.6 BPM MAX PRESSURE 8,614 PSI MAX HHP 13,889CLEAN FLUID VOL: 10,284 BBLS SLURRY VOLUME 13,461 BBLS AVE BH PSI: 9,177 PSINOTE: PUMPED 1,300 # OF BIO-VERT TO START STAGE DUE TO THE FACT THAT WE DID NOT RUN ANY ON STAGE 7 FLUSH | STAGE # 8 REFRAC OPERATIONS 7-31-17START TIME: 22:22 FINISH TIME: 17:10OPEN IWP 6,697 PSI BACKSIDE 331 PSITVD 12,529' HYDROSTATIC PSI: 5,434 PSIPERF INTERVAL: 12,262' - 18,270' ESTABLISH RATE: 65 BPM AT 8,165 PSIBIOVERT CF : 65 BPM @ 0,000 PSI65 BPM @ 8,493 PSI BEFORE BIOVERT CF INTO FORMATION65 BPM @ 8,375 PSI AFTER BIOVERT CF AT FORMATIONFRAC STAGE # 8 OF THE EAGLE FORD SHALE W/0 BBLS 25 # LINEAR GEL 8,667 BBLS 25# XLINK GEL1,617 BBLS SLICK WATER 449,000 LBS 30/50 SAND2475 LBS BIOVERT CF 449,000 LBS TOTAL SAND IN FORMATION100 % SAND PLACED IN FORMATIONAVG RATE 64.9 BPM AVG PRESSURE 8,033 PSI AVG HHP 12,776 MAX RATE 65.6 BPM MAX PRESSURE 8,614 PSI MAX HHP 13,889CLEAN FLUID VOL: 10,284 BBLS SLURRY VOLUME 13,461 BBLS AVE BH PSI: 9,177 PSINOTE: PUMPED 1,300 # OF BIO-VERT TO START STAGE DUE TO THE FACT THAT WE DID NOT RUN ANY ON STAGE 7 FLUSH
WELL - 2019000735 | Producing | 2019000735 | 0 | COMPLETIONS | 05/10/2019 09:00:00 |  |  | OCM - MECHANICAL ISOLATION | RECOMPLETION |  | 05/31/2019 14:00:00 | 06/25/2019 17:30:00 | COMPZN | STIM | RIG_ID - 2019000021 | 06/15/2019 06:00:00 | 06/24/2019 06:00:00 | FRAC EQUIP | CONTRACTOR - 2019000008 | 2019 | 06/17/2019 06:00:00 | 06/18/2019 06:00:00 | 06/17/2019 13:14:00 | Hyd Frac-Zipper | STIM_TREAT_COMPANY - 2019000002 |  |  |  | Casing | 1 |  | 8163 |  | 5595 | 9723 | 9882 |  | 425000 | 425340 | 0 | 0 | 15826 | 16690 | 40000 | 66 | 69 | 33 | 6596 | 5521 | 6716 | Success | According to Plan |  | 3 | 06/17/2019 13:14:00 | 06/17/2019 15:27:00 | 16961 | 17111 |  |  |  | 9882 | 8163 | 7948 | 8476 |  | DA24A498142D4919B7EB3C1EB98871AF | HVFR | 18 | 18 | 18 | 133 | NICHOLAS STEPHEN | 12898 | 12904 |  | STAGE: 3 FRAC OPERATIONSSTART TIME: 1314 HRS FINISH TIME: 1527 HRSTVD: 12,901' HYDRO PRESS: 5,595 PSIPERFORATED INTERVAL: 16,961' - 17,111' PLUG: NO PLUG SET OPEN IWP: 5,521 PSI BACKSIDE PSI: 394 PSIFORMATION BREAK DOWN: 8,163 PSI @ 32.6 BPMINCREASED RATE TO 65 BPM @ 9,790 PSI AS WELL ALLOWED ON PAD7,948 BBLS HVFR425,340 LBS 100 MESH 425,340 LBS TOTAL SAND IN FORMATION.100% OF DESIGN FINAL RATE: 63 BPM FINAL PSI: 9,660 PSIAVG RATE: 66.4 BPM AVG PRESSURE: 9,723 PSI AVG HHP: 15,826MAX RATE 68.9 BPM MAX PRESSURE: 9,882 PSI MAX HHP: 16,690 CLEAN FLUID: 7,948 BBLS -------- SLURRY FLUID: 8,476BBLSISIP: 6,716 PSI F.G: 0.95 PSI/FT 5 MIN: 6,596 PSILEAK OFF: 24 PSI/MIN AVG BH PSI: 13,406 PSI TOTAL PUMPS ON LOC: 18NUMBER PUMPS IN LINE: 18 PUMPS ENDED STG WITH: 18**NOTES: | STAGE: 3 FRAC OPERATIONSSTART TIME: 1314 HRS FINISH TIME: 1527 HRSTVD: 12,901' HYDRO PRESS: 5,595 PSIPERFORATED INTERVAL: 16,961' - 17,111' PLUG: NO PLUG SET OPEN IWP: 5,521 PSI BACKSIDE PSI: 394 PSIFORMATION BREAK DOWN: 8,163 PSI @ 32.6 BPMINCREASED RATE TO 65 BPM @ 9,790 PSI AS WELL ALLOWED ON PAD7,948 BBLS HVFR425,340 LBS 100 MESH 425,340 LBS TOTAL SAND IN FORMATION.100% OF DESIGN FINAL RATE: 63 BPM FINAL PSI: 9,660 PSIAVG RATE: 66.4 BPM AVG PRESSURE: 9,723 PSI AVG HHP: 15,826MAX RATE 68.9 BPM MAX PRESSURE: 9,882 PSI MAX HHP: 16,690 CLEAN FLUID: 7,948 BBLS -------- SLURRY FLUID: 8,476BBLSISIP: 6,716 PSI F.G: 0.95 PSI/FT 5 MIN: 6,596 PSILEAK OFF: 24 PSI/MIN AVG BH PSI: 13,406 PSI TOTAL PUMPS ON LOC: 18NUMBER PUMPS IN LINE: 18 PUMPS ENDED STG WITH: 18**NOTES:
WELL - 2019000278 | Producing | 2019000278 | 0 | COMPLETIONS | 02/27/2019 07:30:00 |  | PRODUCING | OCM - MECHANICAL ISOLATION | RECOMPLETION |  | 03/22/2019 07:00:00 | 05/09/2019 06:00:00 | COMPZN | STIM | RIG_ID - 2019000166 | 03/22/2019 07:00:00 | 03/29/2019 06:00:00 | FRAC EQUIP | CONTRACTOR - 2019000051 | 2019 | 03/24/2019 06:00:00 | 03/25/2019 06:00:00 | 03/24/2019 16:31:00 | Hydraulic Fracture | STIM_TREAT_COMPANY - 2019000007 |  |  |  | Casing | 1 |  | 8602 |  |  | 9172 | 9356 |  | 367500 | 367300 |  |  | 16801 | 16078 | 32000 | 71 | 73 | 5 | 5697 | 5087 | 6212 |  |  |  | 6 | 03/24/2019 16:31:00 | 03/24/2019 18:26:00 | 15691 | 15843 |  |  |  | 9356 | 8602 | 7017 | 7435 |  | 02F56D7EFECF4FFD84354B9050375BAD | Slickwater | 18 | 21 | 18 |  | ADEMAR GALVAN | 11731 | 11726 |  | STAGE 6 FRAC OPSSTART TIME: 1631 HRS FINISH TIME: 1826 HRSTVD 11,731' HYDRO PRESS: 5,085 PSIPERFORATED INTERVAL: 15,691' - 16,843' PLUG SET @ 16,853'OPEN IWP: 4,326 PSI BACKSIDE PSI: 188 PSIPUMPED 0 GALS 15% HCL FORMATION BREAKDOWN: 8,602 PSI @ 36 BPMINCREASED RATE TO 73 BPM @ 9,213 PSI AS WELL ALLOWED ON PAD6,960 BBLS FR WATER 367,300 LBS 100 Mesh 367,300 LBS TOTAL SAND IN FORMATION100 % OF DESIGNFINAL RATE: 73 FINAL PSI: 8,998 AVG RATE 71 BPM AVG PRESSURE: 9,172 PSI AVG HHP 16,078MAX RATE 73 BPM MAX PRESSURE: 9,356 PSI MAX HHP 16,801CLEAN FLUID: 7,017 BBLS SLURRY FLUID: 7,435 BBLS ISIP: 6,212 PSI F.G: 0.96 PSI/FT 5 MIN: 5,697 PSI LEAK OFF: 103 PSI/MIN AVG BH PSI: 11,304 PSI FLUID PUMPS ON LOCATION - 21STAGE START PUMP COUNT - 18END OF STAGE PUMP COUNT - 18NOTES: | STAGE 6 FRAC OPSSTART TIME: 1631 HRS FINISH TIME: 1826 HRSTVD 11,731' HYDRO PRESS: 5,085 PSIPERFORATED INTERVAL: 15,691' - 16,843' PLUG SET @ 16,853'OPEN IWP: 4,326 PSI BACKSIDE PSI: 188 PSIPUMPED 0 GALS 15% HCL FORMATION BREAKDOWN: 8,602 PSI @ 36 BPMINCREASED RATE TO 73 BPM @ 9,213 PSI AS WELL ALLOWED ON PAD6,960 BBLS FR WATER 367,300 LBS 100 Mesh 367,300 LBS TOTAL SAND IN FORMATION100 % OF DESIGNFINAL RATE: 73 FINAL PSI: 8,998 AVG RATE 71 BPM AVG PRESSURE: 9,172 PSI AVG HHP 16,078MAX RATE 73 BPM MAX PRESSURE: 9,356 PSI MAX HHP 16,801CLEAN FLUID: 7,017 BBLS SLURRY FLUID: 7,435 BBLS ISIP: 6,212 PSI F.G: 0.96 PSI/FT 5 MIN: 5,697 PSI LEAK OFF: 103 PSI/MIN AVG BH PSI: 11,304 PSI FLUID PUMPS ON LOCATION - 21STAGE START PUMP COUNT - 18END OF STAGE PUMP COUNT - 18NOTES:
WELL - 2019000687 | Producing | 2019000687 | 0 | COMPLETIONS | 03/17/2018 08:00:00 |  | PRODUCING |  | RECOMPLETION |  | 03/22/2018 15:30:00 | 04/04/2018 18:00:00 | COMPZN | STIM | RIG_ID - 2019000021 | 03/29/2018 06:00:00 | 04/04/2018 18:00:00 | FRAC EQUIP | CONTRACTOR - 2019000008 | 2018 | 03/31/2018 06:00:00 | 04/01/2018 06:00:00 | 03/31/2018 17:11:00 | Hydraulic Fracture | STIM_TREAT_COMPANY - 2019000002 | BO | DIVERSION_COMPANY - 2019000008 | PODS | Casing |  |  | 8000 |  | 5493 | 8590 | 8921 | 8000 | 340625 | 343800 | 0 | 0 | 14883 | 15556 |  | 70 | 71 | 50 |  | 6543 |  | Success | According to Plan |  | 6 | 03/31/2018 17:11:00 | 03/31/2018 19:20:00 | 12651 | 18648 |  |  | 8000 | 8921 | 8000 | 8550 | 8952 | 0 | 6D3A84F1A8B4470997CE6FA0839809B3 | 25# HYBOR G | [5 empty] | 12511 | 12823 | 0 | STAGE: 6 REFRAC OPS START TIME: 17:11 HRS FINISH TIME: 19:20 HRSTVD 12,667' HYDRO PRESS: 5,493 PSIPERFORATIONS: 12,651' - 18,648' OPEN IWP: 6,543 PSI ANNULUS PSI: 360 PSIESTABLISH INITIAL PUMP RATE 64.4 BPM @ 8,863 PSI.1,167 BBLS FR WATER7,373 BBLS 25# X-LINK GEL100 MESH: 335,900 LBSSILICA FLOUR 7,900 LBSTOTAL SAND: 343,800 100% SAND PLACED PODS DEPLOYED: 10 70 BPM @ 8,550 PSI BEFORE PODS HIT FORMATION70 BPM @ 8,550 PSI MAX PSI SEEN WHEN PODS HIT FORMATIONAVG RATE 70.5 BPM AVG PRESSURE 8,590 PSI AVG HHP 14,883MAX RATE 71.1 BPM MAX PRESSURE 8,921 PSI MAX HHP 15,556CLEAN FLUID: 8,550 BBLS SLURRY FLUID: 8,921 BBLSISIP: - PSI F.G.: - PSI/FT 5 MIN: - PSILEAK OFF: - PSI/MIN AVG BH PSI: 9,874 PSINOTES:TOTAL PUMPS ON LOCATION: 20NUMBER OF PUMPS IN LINE: 17PUMPS TO END STAGE: 16 | STAGE: 6 REFRAC OPS START TIME: 17:11 HRS FINISH TIME: 19:20 HRSTVD 12,667' HYDRO PRESS: 5,493 PSIPERFORATIONS: 12,651' - 18,648' OPEN IWP: 6,543 PSI ANNULUS PSI: 360 PSIESTABLISH INITIAL PUMP RATE 64.4 BPM @ 8,863 PSI.1,167 BBLS FR WATER7,373 BBLS 25# X-LINK GEL100 MESH: 335,900 LBSSILICA FLOUR 7,900 LBSTOTAL SAND: 343,800 100% SAND PLACED PODS DEPLOYED: 10 70 BPM @ 8,550 PSI BEFORE PODS HIT FORMATION70 BPM @ 8,550 PSI MAX PSI SEEN WHEN PODS HIT FORMATIONAVG RATE 70.5 BPM AVG PRESSURE 8,590 PSI AVG HHP 14,883MAX RATE 71.1 BPM MAX PRESSURE 8,921 PSI MAX HHP 15,556CLEAN FLUID: 8,550 BBLS SLURRY FLUID: 8,921 BBLSISIP: - PSI F.G.: - PSI/FT 5 MIN: - PSILEAK OFF: - PSI/MIN AVG BH PSI: 9,874 PSINOTES:TOTAL PUMPS ON LOCATION: 20NUMBER OF PUMPS IN LINE: 17PUMPS TO END STAGE: 16
WELL - 2019000667 | Producing | 2019000667 | 0 | COMPLETIONS | 08/19/2018 12:30:00 |  |  | OCM - MECHANICAL ISOLATION | RECOMPLETION |  | 09/05/2018 06:00:00 | 10/03/2018 17:15:00 | COMPZN | STIM | RIG_ID - 2019000098 | 09/16/2018 06:00:00 | 10/01/2018 06:00:00 | FRAC EQUIP | CONTRACTOR - 2019000030 | 2018 | 09/20/2018 06:00:00 | 09/21/2018 06:00:00 | 09/20/2018 08:49:00 | Hyd Frac-Zipper | STIM_TREAT_COMPANY - 2019000005 |  | DIVERSION_COMPANY - 2019000007 | Frac Plug | Casing | 1 |  | 7353 |  | 5195 | 9120 | 9735 |  | 240000 | 240560 | 0 |  | 14920 | 16751 | 44000 | 67 | 70 | 7 | 6256 | 5225 | 6471 |  |  |  | 6 | 09/20/2018 08:49:00 | 09/20/2018 11:01:00 | 15999 | 16072 |  |  |  | 9735 | 7353 | 6094 | 6332 | 0 | 27219010417B4620838197FC66C60C1B | FR WATER |  |  |  |  | JAYROE | 11979 | 11983 | 0 | STAGE: 6 FRAC OPERATIONSSTART TIME: 08:48 HRS FINISH TIME: 11:01 HRSPERFORATED INTERVAL: 15,999'-16,072' FRAC PLUG SET: 16,084' NO BALL ON SEAT TVD 11,981' HYDRO PRESS: 5,195 PSI OPEN IWP: 5,225 PSI BACKSIDE PSI: 3 PSI NOT ABLE TO PSI UP ON BACKSIDEESTABLISHED PUMP RATE OF: 7 BPM, WELL BREAK DOWN @ 5,645 PSIACID VOLUME PUMPED: 3,000 GALS. 15% ACID 15 BPM @ 7,100 PSI WHEN ACID HIT THE FORMATION 35 BPM @ 8,150 PSI WHEN ACID PUMPED INTO FORMATIONINCREASED RATE TO 58 BPM @ 9,441 PSI AS WELL ALLOWED ON PAD6,061 BBLS SLICK WATER 240,560 LBS 100 MESH240,560 LBS TOTAL SAND IN FORMATION, 100 % OF DESIGNFINAL RATE OF 69.1 BPM @ 9,342 PSICLEAN FLUID: 6,094 BBLS SLURRY FLUID: 6,332 BBLSAVG RATE 66.7 BPM AVG PRESSURE 9,120 PSI AVG HHP 14,920MAX RATE 70.2 BPM MAX PRESSURE 9,735 PSI MAX HHP 16,751ISIP: 6,471 PSI F. G: 0.97 PSI/FT AVG BH PSI: 11,605 PSI5 MIN: 6,256 PSI LEAK OFF: 43 PSI/MIN TOTAL PUMPS ON LOC: 18 PUMPS IN LINE: 17PUMPS ENDED STG WITH: 13STG COST: $50,651.22 | STAGE: 6 FRAC OPERATIONSSTART TIME: 08:48 HRS FINISH TIME: 11:01 HRSPERFORATED INTERVAL: 15,999'-16,072' FRAC PLUG SET: 16,084' NO BALL ON SEAT TVD 11,981' HYDRO PRESS: 5,195 PSI OPEN IWP: 5,225 PSI BACKSIDE PSI: 3 PSI NOT ABLE TO PSI UP ON BACKSIDEESTABLISHED PUMP RATE OF: 7 BPM, WELL BREAK DOWN @ 5,645 PSIACID VOLUME PUMPED: 3,000 GALS. 15% ACID 15 BPM @ 7,100 PSI WHEN ACID HIT THE FORMATION 35 BPM @ 8,150 PSI WHEN ACID PUMPED INTO FORMATIONINCREASED RATE TO 58 BPM @ 9,441 PSI AS WELL ALLOWED ON PAD6,061 BBLS SLICK WATER 240,560 LBS 100 MESH240,560 LBS TOTAL SAND IN FORMATION, 100 % OF DESIGNFINAL RATE OF 69.1 BPM @ 9,342 PSICLEAN FLUID: 6,094 BBLS SLURRY FLUID: 6,332 BBLSAVG RATE 66.7 BPM AVG PRESSURE 9,120 PSI AVG HHP 14,920MAX RATE 70.2 BPM MAX PRESSURE 9,735 PSI MAX HHP 16,751ISIP: 6,471 PSI F. G: 0.97 PSI/FT AVG BH PSI: 11,605 PSI5 MIN: 6,256 PSI LEAK OFF: 43 PSI/MIN TOTAL PUMPS ON LOC: 18 PUMPS IN LINE: 17PUMPS ENDED STG WITH: 13STG COST: $50,651.22
WELL - 2019000655 | Producing | 2019000655 | 0 | COMPLETIONS | 11/09/2017 07:00:00 | 03/08/2018 15:00:00 |  | OCM - PP PUC | RECOMPLETION |  | 11/14/2017 15:00:00 | 12/09/2017 11:30:00 | COMPZN | STIM | RIG_ID - 2019000084 | 12/04/2017 06:00:00 | 12/08/2017 18:00:00 | FRAC EQUIP | CONTRACTOR - 2019000027 | 2017 | 12/04/2017 06:00:00 | 12/05/2017 06:00:00 | 12/05/2017 05:05:00 | Hydraulic Fracture | STIM_TREAT_COMPANY - 2019000004 | STG 27 | DIVERSION_COMPANY - 2019000028 | NONE | Casing |  | Calculated | 8002 | Nolte-Smith Calc | 5550 | 5981 | 8226 | 3645 | 0 | 0 | 0 |  | 10364 | 14315 | 26000 | 71 | 71 | 71 |  | 3645 |  | Success | According to Plan | UP FRONT FILL UP STAGE | 2 | 12/05/2017 05:05:00 | 12/05/2017 06:37:00 | 13051 | 17994 | 13051 | 17994 | 3645 | 8226 | 8002 | 6446 | 6446 | 0 | D4657536ECB64992A3EF95F35A4F0135 | Slick Water | [5 empty] | 12601 | 12792 | 0 | STAGE: 2 FRAC OPS WATER INJECTION STAGESTART TIME: 05:45 HRS FINISH TIME: 06:37 HRS TVD 12,797' HYDRO PRESS: 5,550 PSI PERFORATED INTERVAL: 13,051' - 17,994'OPEN IWP: 3,645 PSI BACKSIDE PSI: 308 PSIESTABLISH RATE : 70.0 BPM @ 8,000 PSIFORMATION BREAKDOWN: 70.0 BPM @ 8,002 PSIINCREASED RATE TO: 70.1 BPM @ 8,105 PSI AS WELL ALLOWED6,446 BBLS FR WATER 0 LBS 100 MESH SAND0 LBS SILICA FLOUR0 LBS TOTAL SAND IN FORMATION100 % OF DESIGN AVG RATE 70.7 BPM AVG PRESSURE 5,981 PSI AVG HHP 10,364 MAX RATE 71.0 BPM MAX PRESSURE 8,226 PSI MAX HHP 14,315CLEAN FLUID: 6,446 BBLS SLURRY FLUID: 6,446 BBLSISIP: n/a PSI F.G: n/a PSI/FT 1 MIN: n/a PSI 5 MIN: n/a PSI LEAK OFF: n/a PSI/MIN AVG BH PSI: 10,072 PSI NOTE: AFTER 5 MIN PRESS 3645. RESUMED PUMPING INCREASED RATE TO 70.1 BPM | STAGE: 2 FRAC OPS WATER INJECTION STAGESTART TIME: 05:45 HRS FINISH TIME: 06:37 HRS TVD 12,797' HYDRO PRESS: 5,550 PSI PERFORATED INTERVAL: 13,051' - 17,994'OPEN IWP: 3,645 PSI BACKSIDE PSI: 308 PSIESTABLISH RATE : 70.0 BPM @ 8,000 PSIFORMATION BREAKDOWN: 70.0 BPM @ 8,002 PSIINCREASED RATE TO: 70.1 BPM @ 8,105 PSI AS WELL ALLOWED6,446 BBLS FR WATER 0 LBS 100 MESH SAND0 LBS SILICA FLOUR0 LBS TOTAL SAND IN FORMATION100 % OF DESIGN AVG RATE 70.7 BPM AVG PRESSURE 5,981 PSI AVG HHP 10,364 MAX RATE 71.0 BPM MAX PRESSURE 8,226 PSI MAX HHP 14,315CLEAN FLUID: 6,446 BBLS SLURRY FLUID: 6,446 BBLSISIP: n/a PSI F.G: n/a PSI/FT 1 MIN: n/a PSI 5 MIN: n/a PSI LEAK OFF: n/a PSI/MIN AVG BH PSI: 10,072 PSI NOTE: AFTER 5 MIN PRESS 3645. RESUMED PUMPING INCREASED RATE TO 70.1 BPM
WELL - 2019000640 | Producing | 2019000640 | 0 | COMPLETIONS | 05/30/2019 07:30:00 |  |  | OCM - MECHANICAL ISOLATION | RECOMPLETION |  | 06/23/2019 12:00:00 | 08/05/2019 18:00:00 | COMPZN | STIM | RIG_ID - 2019000081 | 07/29/2019 14:00:00 | 08/05/2019 18:00:00 | FRAC EQUIP | CONTRACTOR - 2019000027 | 2019 | 07/31/2019 06:00:00 | 08/01/2019 06:00:00 | 07/31/2019 21:17:00 | Hydraulic Fracture | STIM_TREAT_COMPANY - 2019000004 |  |  |  | Casing | 1 | Calculated | 7400 |  | 5613 | 10185 | 10308 | 7618 | 384000 | 384000 |  | 0 | 19284 | 20262 | 30000 | 77 | 80 | 10 | 7593 | 6550 | 7687 | Success | According to Plan |  | 8 | 07/31/2019 21:17:00 | 07/31/2019 23:14:00 | 15609 | 15754 |  |  | 7618 | 10308 | 7400 | 7540 | 7959 |  | 8EDB178F1D4F4D23A9E690CEA2670BBC | LX-6 (FDP -1298) | 16 | 19 | 16 | 117 | EFRAIN GONZALES | 12937 | 12944 | 0 | STAGE 8 FRAC OPSSTART TIME: 21:17 HRS FINISH TIME: 23:14 HRSTVD 12,940' HYDRO PRESS: 5,613 PSIPERFORATED INTERVAL: 15,609' - 15,754' PLUG DEPTH: 15,764' OPEN IWP: 6,550 PSI BACKSIDE PSI: 400 PSI15 % HCL ACID: 0 GALS.FORMATION BREAKDOWN: 7,400 PSI @ 10 BPM INCREASED RATE TO 65 BPM @ 10,143 PSI AS WELL ALLOWED ON PAD7,540 BBLS HVFR 0 BBLS 25# LINEAR 0 BBLS 25# XLINK384,000 LBS 100 MESH100 % OF DESIGN PROP AVG RATE 77 BPM AVG PRESSURE 10,185 PSI AVG HHP 19,284MAX RATE 80 BPM MAX PRESSURE 10,308 PSI MAX HHP 20,262 CLEAN FLUID: 7,540 BBLS SLURRY FLUID: 7,959 BBLSISIP: 7,687 PSI F.G: 1.02 PSI/FT5 MIN: 7,593 PSI LEAK OFF: 18 PSI/MIN AVG BH PSI: 12,751 PSIPUMPS ON LOCATION: 19PUMPS AT START: 16PUMPS AT END: 16 | STAGE 8 FRAC OPSSTART TIME: 21:17 HRS FINISH TIME: 23:14 HRSTVD 12,940' HYDRO PRESS: 5,613 PSIPERFORATED INTERVAL: 15,609' - 15,754' PLUG DEPTH: 15,764' OPEN IWP: 6,550 PSI BACKSIDE PSI: 400 PSI15 % HCL ACID: 0 GALS.FORMATION BREAKDOWN: 7,400 PSI @ 10 BPM INCREASED RATE TO 65 BPM @ 10,143 PSI AS WELL ALLOWED ON PAD7,540 BBLS HVFR 0 BBLS 25# LINEAR 0 BBLS 25# XLINK384,000 LBS 100 MESH100 % OF DESIGN PROP AVG RATE 77 BPM AVG PRESSURE 10,185 PSI AVG HHP 19,284MAX RATE 80 BPM MAX PRESSURE 10,308 PSI MAX HHP 20,262 CLEAN FLUID: 7,540 BBLS SLURRY FLUID: 7,959 BBLSISIP: 7,687 PSI F.G: 1.02 PSI/FT5 MIN: 7,593 PSI LEAK OFF: 18 PSI/MIN AVG BH PSI: 12,751 PSIPUMPS ON LOCATION: 19PUMPS AT START: 16PUMPS AT END: 16
WELL - 2019001340 | Producing | 2019001340 | 0 | COMPLETIONS | 10/09/2018 06:00:00 | 10/19/2019 16:00:00 | COMPLETED | OCM - MECHANICAL ISOLATION | RECOMPLETION |  | 11/05/2018 17:00:00 | 11/30/2018 06:00:00 | COMPZN | STIM | RIG_ID - 2019000098 | 11/18/2018 18:00:00 | 11/30/2018 06:00:00 | FRAC EQUIP | CONTRACTOR - 2019000030 | 2018 | 11/29/2018 06:00:00 | 11/30/2018 06:00:00 | 11/29/2018 07:37:00 | Hydraulic Fracture | STIM_TREAT_COMPANY - 2019000005 |  | DIVERSION_COMPANY - 2019000007 | Ball | Casing | 1 |  | 7284 |  | 5372 | 8841 | 9741 |  | 357460 | 367840 |  |  | 14981 | 16864 | 36000 | 69 | 71 | 5 | 7087 | 6000 | 7350 | Success | According to Plan |  | 34 | 11/29/2018 07:37:00 | 11/29/2018 10:15:00 | 12745 | 12864 |  |  |  | 9741 | 7284 | 8618 | 8953 |  | 35D53B6FC43D444CB92368427563925F | Slickwater |  |  |  |  | CHANCE | 12385 | 12387 | 0 | STAGE: 34 FRAC OPERATIONSSTART TIME: 07:37 HRS FINISH TIME: 10:15 HRSPERFORATED INTERVAL: 12,745'-12,864' PLUG: 12,876' BALL DROP TVD: 12,388' HYDRO PRESS: 5,372 PSI OPEN IWP: 6,000 PSI BACKSIDE PSI: 151 PSIESTABLISHED PUMP RATE OF 5.0 BPM, WELL BREAK DOWN @ 7,284 PSI34 BPM @ 9099 PSI WHEN ACID HITS FORMATION.36 BPM @ 8914 PSI WHEN ACID PUMPED INTO FORMATION.INCREASED RATE TO 70 BPM @ 9134 PSI AS WELL ALLOWED ON PAD 8588 BBLS SLICK WATER 367,840 100 MESH367,840 LBS TOTAL SAND IN FORMATION, 100 % OF DESIGNCLEAN FLUID: 8618 BBLS SLURRY FLUID: 8953 BBLSAVG RATE 69 BPM AVG PRESSURE 8841 PSI AVG HHP 14,981 MAX RATE 71 BPM MAX PRESSURE 9741 PSI MAX HHP 16,864 ISIP: 7350 PSI F. G: 1.03 PSI/FT AVG BH PSI: 13,347 PSI5 MIN: 7087 PSI LEAK OFF: 52.6 PSI/MIN TOTAL PUMPS ON LOC: 18PUMPS IN LINE: 17PUMPS ENDED STG WITH: 13 | STAGE: 34 FRAC OPERATIONSSTART TIME: 07:37 HRS FINISH TIME: 10:15 HRSPERFORATED INTERVAL: 12,745'-12,864' PLUG: 12,876' BALL DROP TVD: 12,388' HYDRO PRESS: 5,372 PSI OPEN IWP: 6,000 PSI BACKSIDE PSI: 151 PSIESTABLISHED PUMP RATE OF 5.0 BPM, WELL BREAK DOWN @ 7,284 PSI34 BPM @ 9099 PSI WHEN ACID HITS FORMATION.36 BPM @ 8914 PSI WHEN ACID PUMPED INTO FORMATION.INCREASED RATE TO 70 BPM @ 9134 PSI AS WELL ALLOWED ON PAD 8588 BBLS SLICK WATER 367,840 100 MESH367,840 LBS TOTAL SAND IN FORMATION, 100 % OF DESIGNCLEAN FLUID: 8618 BBLS SLURRY FLUID: 8953 BBLSAVG RATE 69 BPM AVG PRESSURE 8841 PSI AVG HHP 14,981 MAX RATE 71 BPM MAX PRESSURE 9741 PSI MAX HHP 16,864 ISIP: 7350 PSI F. G: 1.03 PSI/FT AVG BH PSI: 13,347 PSI5 MIN: 7087 PSI LEAK OFF: 52.6 PSI/MIN TOTAL PUMPS ON LOC: 18PUMPS IN LINE: 17PUMPS ENDED STG WITH: 13
WELL - 2019000225 | Producing | 2019000225 | 0 | COMPLETIONS | 09/15/2017 10:00:00 |  | PRODUCING | OCM - CET PUC | RECOMPLETION |  | 09/29/2017 15:00:00 | 11/19/2017 06:00:00 | COMPZN | STIM | RIG_ID - 2019000085 | 11/13/2017 06:00:00 | 11/19/2017 06:00:00 | FRAC EQUIP | CONTRACTOR - 2019000023 | 2017 | 11/15/2017 06:00:00 | 11/16/2017 06:00:00 | 11/15/2017 10:33:00 | Hydraulic Fracture | STIM_TREAT_COMPANY - 2019000003 | LUIS LIRA | DIVERSION_COMPANY - 2019000008 | TTS SLICK FRAC |  | 1 | Calculated | 3157 |  | 5035 | 7648 | 8646 | 2330 | 0 | 1 | 0 |  | 9175 | 10749 | 34000 | 46 | 51 | 8 | 3290 | 303 | 4040 | Success | According to Plan |  | 1 | 11/15/2017 10:33:00 | 11/15/2017 14:32:00 | 11592 | 11650 |  |  | 2330 | 8646 | 3157 | 11044 | 11044 | 0 | 16AD4E4ECABC4C139CCEC5B9FB781EC6 | FRESH WATER W/ BIOCIDE | [5 empty] | 11451 | 11483 | 0 | STAGE: 1 FRAC OPSSTART TIME: 10:33 HRS FINISH TIME: 14:32 HRSTVD 11,592' - 11,650' HYDRO PRESS: 5,027 - 5052 PSIPERFORATIONS: 11,975'-14,975' OPEN IWP: 303 PSI ANNULUS PSI: 295 PSIESTABLISH INITIAL PUMP RATE 8.4 BPM @ 2,330 PSI.FORMATION BREAKDOWN: 13.6 BPM AT 3,157 PSI.INCREASED RATE TO 49.5 BPM @ 7,600 PSI AS WELL ALLOWED ON PADX,XXX BBLS 22# XL GEL X,XXX BBLS FR WATER XXX,XXX LBS 100 MESH X,XXX LBS SILICA FLOUR XXX,XXX LBS TOTAL SAND IN FORMATION100 % OF DESIGNAVG RATE 46.0 BPM AVG PRESSURE 7,648 PSI AVG HHP 9,175 MAX RATE 51.0 BPM MAX PRESSURE 8,646 PSI MAX HHP 10,749CLEAN FLUID: 11,044 BBLS SLURRY FLUID: 11,044 BBLSISIP: 4,040 PSI F.G: 0.86 PSI/FT 5 MIN: 298 PSILEAK OFF: 748 PSI/MIN AVG BH PSI: 11,989 PSINOTES:TOTAL PUMPS ON LOCATION: 17NUMBER OF PUMPS IN LINE: 17PUMPS TO END STAGE: 17 FRESH WATER + BIOCIDE | STAGE: 1 FRAC OPSSTART TIME: 10:33 HRS FINISH TIME: 14:32 HRSTVD 11,592' - 11,650' HYDRO PRESS: 5,027 - 5052 PSIPERFORATIONS: 11,975'-14,975' OPEN IWP: 303 PSI ANNULUS PSI: 295 PSIESTABLISH INITIAL PUMP RATE 8.4 BPM @ 2,330 PSI.FORMATION BREAKDOWN: 13.6 BPM AT 3,157 PSI.INCREASED RATE TO 49.5 BPM @ 7,600 PSI AS WELL ALLOWED ON PADX,XXX BBLS 22# XL GEL X,XXX BBLS FR WATER XXX,XXX LBS 100 MESH X,XXX LBS SILICA FLOUR XXX,XXX LBS TOTAL SAND IN FORMATION100 % OF DESIGNAVG RATE 46.0 BPM AVG PRESSURE 7,648 PSI AVG HHP 9,175 MAX RATE 51.0 BPM MAX PRESSURE 8,646 PSI MAX HHP 10,749CLEAN FLUID: 11,044 BBLS SLURRY FLUID: 11,044 BBLSISIP: 4,040 PSI F.G: 0.86 PSI/FT 5 MIN: 298 PSILEAK OFF: 748 PSI/MIN AVG BH PSI: 11,989 PSINOTES:TOTAL PUMPS ON LOCATION: 17NUMBER OF PUMPS IN LINE: 17PUMPS TO END STAGE: 17 FRESH WATER + BIOCIDE
WELL - 2019001356 | Producing | 2019001356 | 0 | COMPLETIONS | 03/28/2019 07:00:00 |  |  | OCM - MECHANICAL ISOLATION | RECOMPLETION |  | 04/19/2019 06:00:00 | 05/19/2019 15:00:00 | COMPZN | STIM | RIG_ID - 2019000081 | 05/07/2019 06:00:00 | 05/17/2019 06:00:00 | FRAC EQUIP | CONTRACTOR - 2019000027 | 2019 | 05/09/2019 06:00:00 | 05/10/2019 06:00:00 | 05/10/2019 05:27:00 | Hydraulic Fracture | STIM_TREAT_COMPANY - 2019000004 |  | DIVERSION_COMPANY - 2019000003 | Frac Plug | Casing | 1 | Calculated | 5335 |  | 5656 | 8712 | 9713 | 7618 | 366938 | 465112 |  | 0 | 15748 | 17998 | 35000 | 74 | 76 | 10 | 6059 | 4654 | 6237 | Success | According to Plan |  | 2 | 05/10/2019 05:27:00 | 05/10/2019 07:16:00 | 15832 | 15982 |  |  | 7618 | 9713 | 5335 | 7946 | 8344 | 0 | E54873B673DE4FC29F0CBBE0B75B0A67 | FR | 15 | 15 | 14 |  | BRUCE ANDERSON | 13039 | 13044 | 0 | STAGE 2 FRAC OPSSTART TIME: 05:27 HRS FINISH TIME: 07:16 HRSTVD 13,041' HYDRO PRESS: 5,656 PSIPERFORATED INTERVAL: 15,832'- 15,982' PLUG SET N/AOPEN IWP: 4,654 PSI BACKSIDE PSI: 351 PSIFORMATION BREAKDOWN: 5,335 PSI INCREASED RATE TO 64 BPM @ 8,383 PSI AS WELL ALLOWED ON PAD 7,933 BBLS HVFR465,112 LBS 100 MESH100 % OF DESIGN AVG RATE 73.8 BPM AVG PRESSURE 8,712 PSI AVG HHP 15,748 MAX RATE 75.6 BPM MAX PRESSURE 9,713 PSI MAX HHP 17,998 CLEAN FLUID: 7,946 BBLS SLURRY FLUID: 8,344 BBLSISIP: 6,237 PSI F.G: .91 PSI/FT 5 MIN: 6,069 PSI LEAK OFF: 40 PSI/MIN AVG BH PSI: 9,627 PSINOTES: SAND AND FLUID VOLUME HIGH DUE TO SAND ERODING PLUG STAGE PRIOR TO WIRELINE RUN. | STAGE 2 FRAC OPSSTART TIME: 05:27 HRS FINISH TIME: 07:16 HRSTVD 13,041' HYDRO PRESS: 5,656 PSIPERFORATED INTERVAL: 15,832'- 15,982' PLUG SET N/AOPEN IWP: 4,654 PSI BACKSIDE PSI: 351 PSIFORMATION BREAKDOWN: 5,335 PSI INCREASED RATE TO 64 BPM @ 8,383 PSI AS WELL ALLOWED ON PAD 7,933 BBLS HVFR465,112 LBS 100 MESH100 % OF DESIGN AVG RATE 73.8 BPM AVG PRESSURE 8,712 PSI AVG HHP 15,748 MAX RATE 75.6 BPM MAX PRESSURE 9,713 PSI MAX HHP 17,998 CLEAN FLUID: 7,946 BBLS SLURRY FLUID: 8,344 BBLSISIP: 6,237 PSI F.G: .91 PSI/FT 5 MIN: 6,069 PSI LEAK OFF: 40 PSI/MIN AVG BH PSI: 9,627 PSINOTES: SAND AND FLUID VOLUME HIGH DUE TO SAND ERODING PLUG STAGE PRIOR TO WIRELINE RUN.
WELL - 2019000715 | Producing | 2019000715 | 0 | COMPLETIONS | 06/09/2017 08:00:00 |  | PRODUCING | OCM - PP PUC | RECOMPLETION | CLEANOUT/ REFRAC | 06/22/2017 16:00:00 | 08/07/2017 19:00:00 | COMPZN | STIM | RIG_ID - 2019000081 | 08/03/2017 06:00:00 | 08/07/2017 06:00:00 | FRAC EQUIP | CONTRACTOR - 2019000027 | 2017 | 08/04/2017 06:00:00 | 08/05/2017 06:00:00 | 08/04/2017 23:15:00 | Hydraulic Fracture | STIM_TREAT_COMPANY - 2019000004 | BRYAN | DIVERSION_COMPANY - 2019000003 | BALL | Casing | 1 |  | 0 |  | 5455 | 8669 | 9117 |  | 449000 | 449000 | 0 |  | 12982 | 21541 | 28000 | 61 | 66 | 61 |  | 8280 |  | Success | According to Plan | DROPPED 26 5/8 BIO BALLS DURING STAGE | 7 | 08/04/2017 23:15:00 | 08/05/2017 01:49:00 | 13288 | 17722 |  |  |  | 9117 | 0 | 8915 | 9395 | 0 | BC2FAE9F3A29495898A35666475D4D79 | 25 PPT XL HYBOR G | [5 empty] | 12678 | 12470 | 0 | STAGE # 6 RE FRAC OPERATIONS. DATE 8/5/17START TIME: 23:15 FINISH TIME: 01:49 HRSTVD 12,571 HYDROSTATIC PSI: 5,455 PSI PERFORATING INTERVAL: 13,228' - 17,722' BACKSIDE PSI 297OPEN IWP 8,280 PSI, ESTABLISH RATE: 64.0 BPM AT 8,303 PSI.8,324 BBLS 25# XLINK GEL 501 BBLS SLICK WATER449,000 LBS 30/50 SAND449,000 LBS 100 MESH SAND 100% PLACED IN FORMATION AVG RATE 61.1 BPM AVG PRESSURE 8,669 PSI AVG HHP 12,982 MAX RATE 66.4 BPM MAX PRESSURE 9,117 PSI MAX HHP 21,541 TOTAL CLEAN FLUID VOL: 8,915 BBLS ISIP: 7,061 PSI F.G: 0.995 PSI/FTAVG BH PSI: 10,278 PSI | STAGE # 6 RE FRAC OPERATIONS. DATE 8/5/17START TIME: 23:15 FINISH TIME: 01:49 HRSTVD 12,571 HYDROSTATIC PSI: 5,455 PSI PERFORATING INTERVAL: 13,228' - 17,722' BACKSIDE PSI 297OPEN IWP 8,280 PSI, ESTABLISH RATE: 64.0 BPM AT 8,303 PSI.8,324 BBLS 25# XLINK GEL 501 BBLS SLICK WATER449,000 LBS 30/50 SAND449,000 LBS 100 MESH SAND 100% PLACED IN FORMATION AVG RATE 61.1 BPM AVG PRESSURE 8,669 PSI AVG HHP 12,982 MAX RATE 66.4 BPM MAX PRESSURE 9,117 PSI MAX HHP 21,541 TOTAL CLEAN FLUID VOL: 8,915 BBLS ISIP: 7,061 PSI F.G: 0.995 PSI/FTAVG BH PSI: 10,278 PSI
WELL - 2019000623 | Producing | 2019000623 | 0 | COMPLETIONS | 07/04/2017 07:00:00 |  | COMPLETED | OCM - PP PUC | RECOMPLETION |  | 07/26/2017 12:00:00 | 08/08/2017 06:00:00 | COMPZN | STIM | RIG_ID - 2019000085 | 08/02/2017 06:00:00 | 08/07/2017 06:00:00 | FRAC EQUIP | CONTRACTOR - 2019000023 | 2017 | 08/05/2017 06:00:00 | 08/06/2017 06:00:00 | 08/05/2017 14:25:00 | Hydraulic Fracture | STIM_TREAT_COMPANY - 2019000003 | REY BROWN | DIVERSION_COMPANY - 2019000003 |  | Casing | 1 | Calculated | 9234 | Pressure Decline Analysis | 5382 | 8899 | 9706 | 8676 | 413200 | 416820 | 0 |  | 12203 | 14631 |  | 65 | 69 | 56 | 6322 | 6919 | 7099 | Success | According to Plan |  | 12 | 08/05/2017 14:25:00 | 08/05/2017 16:39:00 | 12990 | 18302 | 12990 | 18302 | 8676 | 9706 | 9234 | 7050 | 7494 | 0 | 952FCF11ABF543539012D4713B5E0CBB | 20# GUAR BORATE | [5 empty] | 12511 | 12303 | 0 | REFRAC STAGE 12 START TIME: 14:25 HRS FINISH TIME: 16:39 HRSTVD 12,411' HYDRO PRESS: 5,329 PSI PERFORATED INTERVAL: 12,990' - 18,319'OPEN IWP: 8,676 PSI BACKSIDE PSI: 500 PSIESTABLISHED RATE 0.0 BPM @ 0.0 PSI FORMATION BREAKDOWN: 9,130 PSI @ 60 BPM 692 BBLS FR WATER 6,358 BBLS X LINK GEL100 MESH: 8,000 LBSSILICA FLOUR: 4,000 LBS30/50 WHITE: 403,820 LBSTOTAL SAND: 416,820 100% SAND PLACED CLEAN FLUID: 7,050 BBLS SLURRY FLUID: 7,494 BBLSAVG RATE 55.9 BPM AVG PRESSURE 8,899 PSI AVG HHP 12,203MAX RATE 62.8 BPM MAX PRESSURE 9,706 PS MAX HHP 14,631 AVG BHP: 14,991 ISIP: 6,512 5 MIN: 6,222 FG: 0.96 LEAK OFF: 5 MIN : 58NOTES: GOOD JOB | REFRAC STAGE 12 START TIME: 14:25 HRS FINISH TIME: 16:39 HRSTVD 12,411' HYDRO PRESS: 5,329 PSI PERFORATED INTERVAL: 12,990' - 18,319'OPEN IWP: 8,676 PSI BACKSIDE PSI: 500 PSIESTABLISHED RATE 0.0 BPM @ 0.0 PSI FORMATION BREAKDOWN: 9,130 PSI @ 60 BPM 692 BBLS FR WATER 6,358 BBLS X LINK GEL100 MESH: 8,000 LBSSILICA FLOUR: 4,000 LBS30/50 WHITE: 403,820 LBSTOTAL SAND: 416,820 100% SAND PLACED CLEAN FLUID: 7,050 BBLS SLURRY FLUID: 7,494 BBLSAVG RATE 55.9 BPM AVG PRESSURE 8,899 PSI AVG HHP 12,203MAX RATE 62.8 BPM MAX PRESSURE 9,706 PS MAX HHP 14,631 AVG BHP: 14,991 ISIP: 6,512 5 MIN: 6,222 FG: 0.96 LEAK OFF: 5 MIN : 58NOTES: GOOD JOB
WELL - 2019000733 | Producing | 2019000733 | 0 | COMPLETIONS | 03/16/2019 07:30:00 |  |  | OCM - MECHANICAL ISOLATION | RECOMPLETION |  | 04/04/2019 17:00:00 | 05/24/2019 06:00:00 | COMPZN | STIM | RIG_ID - 2019000081 | 05/17/2019 06:00:00 | 05/24/2019 06:00:00 | FRAC EQUIP | CONTRACTOR - 2019000027 | 2019 | 05/19/2019 06:00:00 | 05/20/2019 06:00:00 | 05/20/2019 04:12:00 | Hyd Frac-Zipper | STIM_TREAT_COMPANY - 2019000004 |  | DIVERSION_COMPANY - 2019000003 | Frac Plug | Casing | 1 | Calculated | 7939 |  | 5524 | 9417 | 9944 | 7618 | 366938 | 367730 |  | 0 | 16503 | 18304 | 35000 | 72 | 75 | 16 | 7093 | 6131 | 7270 | Success | According to Plan |  | 10 | 05/20/2019 04:12:00 | 05/20/2019 06:15:00 | 15711 | 15858 |  |  | 7618 | 9944 | 7939 | 7270 | 7661 | 0 | E962DEDFCE5F48C2A44FE3108081F9B5 | FR | 14 | 16 | 13 | 122 | JAMES CECIL | 12735 | 12735 | 0 | STAGE 10 FRAC OPSSTART TIME: 04:12 HRS FINISH TIME: 06:14 HRSTVD 12,735' HYDRO PRESS: 5,522 PSIPERFORATED INTERVAL: 15,711' - 15,859' PLUG SET @ 15,869' OPEN IWP: 6,131 PSI BACKSIDE PSI: 330 PSIBREAKDOWN AT 7,939 PSIINCREASED RATE TO 53.7 BPM @ 8,815 PSI AS WELL ALLOWED ON PAD 7,262 BBL HVFR366,938 LBS 100 MESH100 % OF DESIGN AVG RATE 71.5 BPM AVG PRESSURE 9,417 PSI AVG HHP 16,503MAX RATE 75.1 BPM MAX PRESSURE 9,944 PSI MAX HHP 18,304CLEAN FLUID: 7,262 BBLS SLURRY FLUID: 7,661 BBLSISIP: 7,270 PSI F.G: 1.02 PSI/FT5 MIN: 7,093 PSI LEAK OFF: 35 PSI/MIN AVG BH PSI: 10,375 PSI | STAGE 10 FRAC OPSSTART TIME: 04:12 HRS FINISH TIME: 06:14 HRSTVD 12,735' HYDRO PRESS: 5,522 PSIPERFORATED INTERVAL: 15,711' - 15,859' PLUG SET @ 15,869' OPEN IWP: 6,131 PSI BACKSIDE PSI: 330 PSIBREAKDOWN AT 7,939 PSIINCREASED RATE TO 53.7 BPM @ 8,815 PSI AS WELL ALLOWED ON PAD 7,262 BBL HVFR366,938 LBS 100 MESH100 % OF DESIGN AVG RATE 71.5 BPM AVG PRESSURE 9,417 PSI AVG HHP 16,503MAX RATE 75.1 BPM MAX PRESSURE 9,944 PSI MAX HHP 18,304CLEAN FLUID: 7,262 BBLS SLURRY FLUID: 7,661 BBLSISIP: 7,270 PSI F.G: 1.02 PSI/FT5 MIN: 7,093 PSI LEAK OFF: 35 PSI/MIN AVG BH PSI: 10,375 PSI
WELL - 2019001412 | Producing | 2019001412 | 0 | COMPLETIONS | 02/13/2019 07:30:00 |  |  | OCM - MECHANICAL ISOLATION | RECOMPLETION | V5 STIMULATION | 03/04/2019 16:30:00 | 04/14/2019 16:00:00 | COMPZN | STIM | RIG_ID - 2019000098 | 04/04/2019 06:00:00 | 04/13/2019 06:00:00 | FRAC EQUIP | CONTRACTOR - 2019000030 | 2019 | 04/09/2019 06:00:00 | 04/10/2019 06:00:00 | 04/09/2019 22:59:00 | Hydraulic Fracture | STIM_TREAT_COMPANY - 2019000005 |  | DIVERSION_COMPANY - 2019000007 | Frac Plug | Casing | 1 |  | 7456 |  | 5539 | 9171 | 9265 |  | 182000 | 181920 |  |  | 16424 | 17114 | 36000 | 73 | 75 | 25 | 6050 | 4871 | 6439 | Success | According to Plan |  | 48 | 04/09/2019 22:59:00 | 04/10/2019 00:04:00 | 14732 | 14803 |  |  |  | 9265 | 7456 | 3835 | 4033 |  | D95A5E360BEB4ED1831C060B96117ABE | FRP-1S | 18 | 18 | 18 |  | JW KRAMER | 12791 | 12795 | 0 | STAGE: 48 FRAC OPERATIONSSTART TIME: 22:59 HRS FINISH TIME: 00:04 HRSPERFORATED INTERVAL: 14,732'-14,803' FRAC PLUG SET: 14,811' TVD 12,791' HYDRO PRESS: 5,539OPEN IWP: 4,871 PSI BACKSIDE PSI: 148ESTABLISHED PUMP RATE OF: 24.8 BPM, WELL BREAK DOWN @ 7,456 PSIINCREASED RATE TO 57.0 BPM @ 8,443 PSI AS WELL ALLOWED ON PAD3,835 BBLS SLICK WATER 181,920 LBS OF 100 MESH SAND181,920 TOTAL SAND IN FORMATION, 100% OF DESIGNFINAL RATE OF 74.7 BPM @ 9,236 PSICLEAN FLUID: 3,835 BBLS SLURRY FLUID: 4,033 BBLSAVG RATE 73.1 BPM AVG PRESSURE 9,171 PSI AVG HHP 16,424MAX RATE 75.4 BPM MAX PRESSURE 9,265 PSI MAX HHP 17,114ISIP: 6,439 PSI F. G: 0.936 PSI/FT AVG BH PSI: 13,736 PSI5 MIN: 6,050 PSI LEAK OFF: 77.8 PSI/MIN TOTAL PUMPS ON LOC: 18PUMPS IN LINE: 18PUMPS ENDED STG WITH: 18 | STAGE: 48 FRAC OPERATIONSSTART TIME: 22:59 HRS FINISH TIME: 00:04 HRSPERFORATED INTERVAL: 14,732'-14,803' FRAC PLUG SET: 14,811' TVD 12,791' HYDRO PRESS: 5,539OPEN IWP: 4,871 PSI BACKSIDE PSI: 148ESTABLISHED PUMP RATE OF: 24.8 BPM, WELL BREAK DOWN @ 7,456 PSIINCREASED RATE TO 57.0 BPM @ 8,443 PSI AS WELL ALLOWED ON PAD3,835 BBLS SLICK WATER 181,920 LBS OF 100 MESH SAND181,920 TOTAL SAND IN FORMATION, 100% OF DESIGNFINAL RATE OF 74.7 BPM @ 9,236 PSICLEAN FLUID: 3,835 BBLS SLURRY FLUID: 4,033 BBLSAVG RATE 73.1 BPM AVG PRESSURE 9,171 PSI AVG HHP 16,424MAX RATE 75.4 BPM MAX PRESSURE 9,265 PSI MAX HHP 17,114ISIP: 6,439 PSI F. G: 0.936 PSI/FT AVG BH PSI: 13,736 PSI5 MIN: 6,050 PSI LEAK OFF: 77.8 PSI/MIN TOTAL PUMPS ON LOC: 18PUMPS IN LINE: 18PUMPS ENDED STG WITH: 18
WELL - 2019000267 | Producing | 2019000267 | 0 | COMPLETIONS | 05/04/2019 12:00:00 |  |  | OCM - MECHANICAL ISOLATION | RECOMPLETION |  | 05/24/2019 06:00:00 | 06/17/2019 15:00:00 | COMPZN | STIM | RIG_ID - 2019000021 | 06/06/2019 06:00:00 | 06/16/2019 06:00:00 | FRAC EQUIP | CONTRACTOR - 2019000008 | 2019 | 06/08/2019 06:00:00 | 06/09/2019 06:00:00 | 06/08/2019 19:06:00 | Hydraulic Fracture | STIM_TREAT_COMPANY - 2019000002 |  |  |  | Casing | 1 |  | 6751 |  | 5146 | 9689 | 9864 |  | 185550 | 185680 | 0 | 0 | 12354 | 13391 | 40000 | 52 | 55 | 11 | 5915 | 20 | 6276 | Success | According to Plan |  | 1 | 06/08/2019 19:06:00 | 06/08/2019 20:40:00 | 16782 | 16871 |  |  |  | 9864 | 6751 | 4047 | 4292 |  | EEDE4D790FA744ABAD2E3B84B6FDD33A | HVFR | 18 | 19 | 18 | 94 | JERRY BAIRD | 11868 | 11861 |  | STAGE: 1 FRAC OPERATIONSSTART TIME: 19:06 HRS FINISH TIME: 20:40 HRSTVD 11'865' HYDRO PRESS: 5,146 PSIPERFORATED INTERVAL: 16,782' - 16,871' PLUG: N/A OPEN IWP: 20 PSI BACKSIDE PSI: 225 PSIFORMATION BREAK DOWN: 6,751 PSI @ 10.6 BPMINCREASED RATE TO 39.7 BPM @ 9,754 PSI AS WELL ALLOWED ON PAD4,047 BBLS HVFR185,680 LBS 100 MESH 185,680 LBS TOTAL SAND IN FORMATION.100% OF DESIGN FINAL RATE: 48.5 BPM FINAL PSI: 9,594 PSIAVG RATE 52.0 BPM AVG PRESSURE 9,689 PSI AVG HHP 12,354MAX RATE 55.4 BPM MAX PRESSURE 9,864 PSI MAX HHP 13,391 CLEAN FLUID: 4,047 BBLS -------- SLURRY FLUID: 4,292 BBLSISIP: 6,276 PSI F. G: 0.96 PSI/FT 5 MIN: 5,915 PSILEAK OFF: 72 PSI/MIN AVG BH PSI 13,831 PSI TOTAL PUMPS ON LOC: 19NUMBER PUMPS IN LINE: 18 PUMPS ENDED STG WITH: 18**NOTES: | STAGE: 1 FRAC OPERATIONSSTART TIME: 19:06 HRS FINISH TIME: 20:40 HRSTVD 11'865' HYDRO PRESS: 5,146 PSIPERFORATED INTERVAL: 16,782' - 16,871' PLUG: N/A OPEN IWP: 20 PSI BACKSIDE PSI: 225 PSIFORMATION BREAK DOWN: 6,751 PSI @ 10.6 BPMINCREASED RATE TO 39.7 BPM @ 9,754 PSI AS WELL ALLOWED ON PAD4,047 BBLS HVFR185,680 LBS 100 MESH 185,680 LBS TOTAL SAND IN FORMATION.100% OF DESIGN FINAL RATE: 48.5 BPM FINAL PSI: 9,594 PSIAVG RATE 52.0 BPM AVG PRESSURE 9,689 PSI AVG HHP 12,354MAX RATE 55.4 BPM MAX PRESSURE 9,864 PSI MAX HHP 13,391 CLEAN FLUID: 4,047 BBLS -------- SLURRY FLUID: 4,292 BBLSISIP: 6,276 PSI F. G: 0.96 PSI/FT 5 MIN: 5,915 PSILEAK OFF: 72 PSI/MIN AVG BH PSI 13,831 PSI TOTAL PUMPS ON LOC: 19NUMBER PUMPS IN LINE: 18 PUMPS ENDED STG WITH: 18**NOTES:
WELL - 2019000669 | Producing | 2019000669 | 0 | COMPLETIONS | 11/04/2018 07:00:00 |  |  | OCM - PP TUB | RECOMPLETION | CLEAN OUT | 11/12/2018 06:00:00 | 12/04/2018 06:00:00 | COMPZN | STIM | RIG_ID - 2019000098 | 11/30/2018 06:00:00 | 12/04/2018 06:00:00 | FRAC EQUIP | CONTRACTOR - 2019000030 | 2018 | 12/03/2018 06:00:00 | 12/04/2018 06:00:00 | 12/03/2018 13:50:00 | Hydraulic Fracture | STIM_TREAT_COMPANY - 2019000005 |  |  |  | Casing |  |  |  |  | 5379 | 7907 | 8632 |  | 218700 | 218510 | 0 |  | 12164 | 15080 |  | 63 | 71 |  |  | 7819 |  |  |  |  | 30 | 12/03/2018 13:50:00 | 12/03/2018 14:50:00 | 12925 | 17300 |  |  |  | 8632 |  | 3937 | 4088 |  | 0C71B38097F841B5A3BBFD72698BE86B | 25# Guar Borate | 20 | 22 | 20 |  | MAWK | 12508 | 12404 | 0 | STAGE: 30 REFRAC OPERATIONSSTART TIME: 13:50 HRS FINISH TIME: 14:55 HRSPERFORATED INTERVAL: 12,925'-17,300' TVD: 12,404' HYDRO PRESS: 5,379 PSI OPEN IWP: 7,819 PSI BACKSIDE PSI: 302 PSIINCREASED RATE TO 67 BPM @ 8,021 PSI AS WELL ALLOWED ON PAD 787.5 BBLS SLICK WATER 3,150 25# XLINK GEL218,510 40/70 MESH218,510 LBS TOTAL SAND IN FORMATION, 100 % OF DESIGNCLEAN FLUID: 3,937 BBLS SLURRY FLUID: 4,088 BBLSAVG RATE 63 BPM AVG PRESSURE 7,907 PSI AVG HHP 12,164MAX RATE 71 BPM MAX PRESSURE 8,632 PSI MAX HHP 15,080ISIP: PSI F. G: PSI/FT AVG BH PSI: 12,984 PSI5 MIN: PSI LEAK OFF: PSI/MIN20 PODS 70 BPM @ 7,812 PSI 291 BBLS 258 PSI INCREASE TOTAL PUMPS ON LOC: 22PUMPS IN LINE: 20PUMPS ENDED STG WITH: 20 | STAGE: 30 REFRAC OPERATIONSSTART TIME: 13:50 HRS FINISH TIME: 14:55 HRSPERFORATED INTERVAL: 12,925'-17,300' TVD: 12,404' HYDRO PRESS: 5,379 PSI OPEN IWP: 7,819 PSI BACKSIDE PSI: 302 PSIINCREASED RATE TO 67 BPM @ 8,021 PSI AS WELL ALLOWED ON PAD 787.5 BBLS SLICK WATER 3,150 25# XLINK GEL218,510 40/70 MESH218,510 LBS TOTAL SAND IN FORMATION, 100 % OF DESIGNCLEAN FLUID: 3,937 BBLS SLURRY FLUID: 4,088 BBLSAVG RATE 63 BPM AVG PRESSURE 7,907 PSI AVG HHP 12,164MAX RATE 71 BPM MAX PRESSURE 8,632 PSI MAX HHP 15,080ISIP: PSI F. G: PSI/FT AVG BH PSI: 12,984 PSI5 MIN: PSI LEAK OFF: PSI/MIN20 PODS 70 BPM @ 7,812 PSI 291 BBLS 258 PSI INCREASE TOTAL PUMPS ON LOC: 22PUMPS IN LINE: 20PUMPS ENDED STG WITH: 20
WELL - 2019000714 | Producing | 2019000714 | 1 | COMPLETIONS | 05/31/2017 07:00:00 | 10/19/2017 07:00:00 | COMPLETED | OCM - PP PUC | RECOMPLETION | CLEAN OUT/REFRAC | 06/18/2017 14:00:00 | 08/10/2017 15:00:00 | COMPZN | STIM | RIG_ID - 2019000081 | 07/28/2017 06:00:00 | 08/04/2017 03:00:00 | FRAC EQUIP | CONTRACTOR - 2019000027 | 2017 | 07/31/2017 06:00:00 | 08/01/2017 06:00:00 | 07/31/2017 06:30:00 | Hydraulic Fracture | STIM_TREAT_COMPANY - 2019000004 | MANDO | DIVERSION_COMPANY - 2019000003 | BIOVERT CF | Casing | 1 |  | 0 |  | 5434 | 7661 | 8093 | 0 | 450175 | 450175 | 0 | 0 | 11869 | 12750 | 28000 | 63 | 64 | 63 |  |  | 7970 | Success | According to Plan | SAND + BIOVERT CF STAGE | 4 | 07/31/2017 06:30:00 | 07/31/2017 09:05:00 | 12262 | 18270 | 0 | 0 | 0 | 8093 | 0 | 9306 | 9794 | 0 | 438534F63717419090E905CFA9E88DE0 | 25 PPT XL BORATE | [6 empty] | 12405 | 0 | STAGE # 4 REFRAC OPERATIONS 7-31-17START TIME: 06:30 FINISH TIME: 09:05OPEN IWP 7,970 PSI BACKSIDE 351 PSITVD 12,529' HYDROSTATIC PSI: 5,434 PSI,PERF INTERVAL: 12,262' - 18,270' ESTABLISH RATE: 63.6 BPM AT 7,970 PSIBIOVERT CF : 63.8 BPM @ 7,527 PSI64.0 BPM @ 8,060 PSI BEFORE BIOVERT CF INTO FORMATION63.4 BPM @ 7,970 PSI AFTER BIOVERT CF AT FORMATION.FRAC STAGE # 4 OF THE EAGLE FORD SHALE W/0 BBLS 25 # LINEAR GEL 8707 BBLS 25# XLINK GEL598 BBLS SLICK WATER 449,000 LBS 30/50 SAND1,175 LBS BIOVERT CF 450,175 LBS TOTAL SAND IN FORMATION100 % SAND PLACED IN FORMATIONAVG RATE 63.2 BPM AVG PRESSURE 7,661 PSI AVG HHP 11,869MAX RATE 64.3 BPM MAX PRESSURE 8,093 PSI MAX HHP 12,750CLEAN FLUID VOL: 9,306 BBLS SLURRY VOLUME 9,794 BBLSISIP: N/A PSI F.G: N/APSI/FT5 MIN: N/A PSI LEAK OFF:N/A PSI/MIN AVE BH PSI: 8,951 PSINOTE: GOOD STAGE NO ISSUES | STAGE # 4 REFRAC OPERATIONS 7-31-17START TIME: 06:30 FINISH TIME: 09:05OPEN IWP 7,970 PSI BACKSIDE 351 PSITVD 12,529' HYDROSTATIC PSI: 5,434 PSI,PERF INTERVAL: 12,262' - 18,270' ESTABLISH RATE: 63.6 BPM AT 7,970 PSIBIOVERT CF : 63.8 BPM @ 7,527 PSI64.0 BPM @ 8,060 PSI BEFORE BIOVERT CF INTO FORMATION63.4 BPM @ 7,970 PSI AFTER BIOVERT CF AT FORMATION.FRAC STAGE # 4 OF THE EAGLE FORD SHALE W/0 BBLS 25 # LINEAR GEL 8707 BBLS 25# XLINK GEL598 BBLS SLICK WATER 449,000 LBS 30/50 SAND1,175 LBS BIOVERT CF 450,175 LBS TOTAL SAND IN FORMATION100 % SAND PLACED IN FORMATIONAVG RATE 63.2 BPM AVG PRESSURE 7,661 PSI AVG HHP 11,869MAX RATE 64.3 BPM MAX PRESSURE 8,093 PSI MAX HHP 12,750CLEAN FLUID VOL: 9,306 BBLS SLURRY VOLUME 9,794 BBLSISIP: N/A PSI F.G: N/APSI/FT5 MIN: N/A PSI LEAK OFF:N/A PSI/MIN AVE BH PSI: 8,951 PSINOTE: GOOD STAGE NO ISSUES
WELL - 2019001282 | Producing | 2019001282 | 0 | COMPLETIONS | 05/12/2019 07:00:00 |  |  | OCM - MECHANICAL ISOLATION | RECOMPLETION |  | 06/03/2019 14:30:00 | 07/23/2019 06:00:00 | COMPZN | STIM | RIG_ID - 2019000081 | 07/17/2019 06:00:00 | 07/23/2019 06:00:00 | FRAC EQUIP | CONTRACTOR - 2019000027 | 2019 | 07/21/2019 06:00:00 | 07/22/2019 06:00:00 | 07/21/2019 15:42:00 | Hydraulic Fracture | STIM_TREAT_COMPANY - 2019000004 |  | DIVERSION_COMPANY - 2019000003 | Frac Plug | Casing | 1 | Calculated | 7780 |  | 5703 | 8965 | 9983 | 7618 | 384000 | 384000 |  | 0 | 16480 | 18351 | 30000 | 75 | 75 | 10 | 6301 | 6160 | 6530 | Success | According to Plan |  | 19 | 07/21/2019 15:42:00 | 07/21/2019 17:42:00 | 14106 | 14254 |  |  | 7618 | 9983 | 7780 | 7758 | 8229 | 0 | 0293F240225C48BB980D2E53C280006C | Slickwater | 15 | 19 | 15 | 120 | JAVIER SOLIS | 13150 | 13144 | 0 | STAGE 19 FRAC OPSSTART TIME: 1542 HRS FINISH TIME: 1742 HRSTVD 13,147' HYDRO PRESS: 5,703 PSIPERFORATED INTERVAL: 14,106'- 14,254' PLUG DEPTH: 14,264'OPEN IWP: 6160 PSI BACKSIDE PSI: 375 PSIFORMATION BREAKDOWN: 7,780 PSI @ 10 BPM INCREASED RATE TO 51 BPM @ 8,807 PSI AS WELL ALLOWED ON PAD 7,758 BBL HVFR384,000 LBS 100 MESH100 % OF DESIGN AVG RATE 75 BPM AVG PRESSURE 8,965 PSI AVG HHP 16,480MAX RATE 75 BPM MAX PRESSURE 9,983 PSI MAX HHP 18,351CLEAN FLUID: 7,758 BBLS SLURRY FLUID: 8,229 BBLSISIP: 6,530 PSI F.G: 0.931 PSI/FT5 MIN: 6,301 PSI LEAK OFF: 45.8 PSI/MIN AVG BH PSI: 11,663 PSIPUMPS ON LOCATION: 19PUMPS AT START: 15PUMPS AT END: 15 | STAGE 19 FRAC OPSSTART TIME: 1542 HRS FINISH TIME: 1742 HRSTVD 13,147' HYDRO PRESS: 5,703 PSIPERFORATED INTERVAL: 14,106'- 14,254' PLUG DEPTH: 14,264'OPEN IWP: 6160 PSI BACKSIDE PSI: 375 PSIFORMATION BREAKDOWN: 7,780 PSI @ 10 BPM INCREASED RATE TO 51 BPM @ 8,807 PSI AS WELL ALLOWED ON PAD 7,758 BBL HVFR384,000 LBS 100 MESH100 % OF DESIGN AVG RATE 75 BPM AVG PRESSURE 8,965 PSI AVG HHP 16,480MAX RATE 75 BPM MAX PRESSURE 9,983 PSI MAX HHP 18,351CLEAN FLUID: 7,758 BBLS SLURRY FLUID: 8,229 BBLSISIP: 6,530 PSI F.G: 0.931 PSI/FT5 MIN: 6,301 PSI LEAK OFF: 45.8 PSI/MIN AVG BH PSI: 11,663 PSIPUMPS ON LOCATION: 19PUMPS AT START: 15PUMPS AT END: 15
WELL - 2019000735 | Producing | 2019000735 | 0 | COMPLETIONS | 05/10/2019 09:00:00 |  |  | OCM - MECHANICAL ISOLATION | RECOMPLETION |  | 05/31/2019 14:00:00 | 06/25/2019 17:30:00 | COMPZN | STIM | RIG_ID - 2019000021 | 06/15/2019 06:00:00 | 06/24/2019 06:00:00 | FRAC EQUIP | CONTRACTOR - 2019000008 | 2019 | 06/20/2019 06:00:00 | 06/21/2019 06:00:00 | 06/20/2019 23:06:00 | Hyd Frac-Zipper | STIM_TREAT_COMPANY - 2019000002 |  |  |  | Casing | 1 |  | 8124 |  | 5580 | 9725 | 9915 |  | 425000 | 425160 | 0 | 0 | 19242 | 20585 | 40000 | 81 | 85 | 15 | 6125 | 4711 | 6818 | Success | Changed Plan | FRAC PUMPS WERE OVER HEATING. WE WERE NOT ABLE TO ACHIEVE MAX RATE OR PSI DUE TO FACT. | 15 | 06/20/2019 23:06:00 | 06/21/2019 01:11:00 | 14916 | 15066 |  |  |  | 9915 | 8124 | 7967 | 8489 |  | 932B9EB9020D478294BE6E057AAE1050 | HVFR | 18 | 18 | 18 | 125 | ERIC KILGORE | 12867 | 12868 | 0 | STAGE: 15 FRAC OPERATIONSSTART TIME: 23:06 HRS FINISH TIME: 01:11 HRSTVD: 12,867' HYDRO PRESS: 5,580 PSIPERFORATED INTERVAL: 14,916' - 15,066' PLUG: 15,076' OPEN IWP: 4,711 PSI BACKSIDE PSI: 206 PSIFORMATION BREAK DOWN: 8,124 PSI @ 30.8 BPMINCREASED RATE TO 50.5 BPM @ 7,566 PSI AS WELL ALLOWED ON PAD7,967 BBLS HVFR425,160 LBS 100 MESH 425,160 LBS TOTAL SAND IN FORMATION.100% OF DESIGN FINAL RATE: 73.0 BPM FINAL PSI: 9,280 PSIAVG RATE: 80.7 BPM AVG PRESSURE: 9,725 PSI AVG HHP: 19,242MAX RATE 84.7 BPM MAX PRESSURE: 9,915 PSI MAX HHP: 20,585CLEAN FLUID: 7,967 BBLS -------- SLURRY FLUID: 8,489 BBLSISIP: 6,818 PSI F.G: .96 PSI/FT 5 MIN: 6,125 PSILEAK OFF: 139 PSI/MIN AVG BH PSI: 13,284 PSI TOTAL PUMPS ON LOC: 18NUMBER PUMPS IN LINE: 18 PUMPS ENDED STG WITH: 18**NOTES: | STAGE: 15 FRAC OPERATIONSSTART TIME: 23:06 HRS FINISH TIME: 01:11 HRSTVD: 12,867' HYDRO PRESS: 5,580 PSIPERFORATED INTERVAL: 14,916' - 15,066' PLUG: 15,076' OPEN IWP: 4,711 PSI BACKSIDE PSI: 206 PSIFORMATION BREAK DOWN: 8,124 PSI @ 30.8 BPMINCREASED RATE TO 50.5 BPM @ 7,566 PSI AS WELL ALLOWED ON PAD7,967 BBLS HVFR425,160 LBS 100 MESH 425,160 LBS TOTAL SAND IN FORMATION.100% OF DESIGN FINAL RATE: 73.0 BPM FINAL PSI: 9,280 PSIAVG RATE: 80.7 BPM AVG PRESSURE: 9,725 PSI AVG HHP: 19,242MAX RATE 84.7 BPM MAX PRESSURE: 9,915 PSI MAX HHP: 20,585CLEAN FLUID: 7,967 BBLS -------- SLURRY FLUID: 8,489 BBLSISIP: 6,818 PSI F.G: .96 PSI/FT 5 MIN: 6,125 PSILEAK OFF: 139 PSI/MIN AVG BH PSI: 13,284 PSI TOTAL PUMPS ON LOC: 18NUMBER PUMPS IN LINE: 18 PUMPS ENDED STG WITH: 18**NOTES:
WELL - 2019000278 | Producing | 2019000278 | 0 | COMPLETIONS | 02/27/2019 07:30:00 |  | PRODUCING | OCM - MECHANICAL ISOLATION | RECOMPLETION |  | 03/22/2019 07:00:00 | 05/09/2019 06:00:00 | COMPZN | STIM | RIG_ID - 2019000166 | 03/22/2019 07:00:00 | 03/29/2019 06:00:00 | FRAC EQUIP | CONTRACTOR - 2019000051 | 2019 | 03/23/2019 06:00:00 | 03/24/2019 06:00:00 | 03/23/2019 14:57:00 | Hydraulic Fracture | STIM_TREAT_COMPANY - 2019000007 |  |  |  | Casing | 1 |  | 6045 |  |  | 9276 | 9466 |  | 367500 | 367420 |  |  | 12921 | 12332 | 32000 | 55 | 56 | 5 | 6253 | 460 | 7103 |  |  |  | 1 | 03/23/2019 14:57:00 | 03/23/2019 16:25:00 | 16554 | 16619 |  |  |  | 9466 | 6045 | 7863 | 8298 |  | B664D012DB3B4A10A816F0D37773A54B | Slickwater | 17 | 20 | 17 |  | ADEMAR GALVAN | 11698 | 11694 |  | STAGE 1 FRAC OPSSTART TIME: 14:30 HRS FINISH TIME: 16:25 HRSTVD 11,700' HYDRO PRESS: 5,079 PSIPERFORATED INTERVAL: 16,554' - 16,619' PLUG SET @ No Plug'OPEN IWP: 460 PSI BACKSIDE PSI: 157 PSIPUMPED 0 GALS 15% HCL FORMATION BREAKDOWN: 6,045 PSI @ 10 BPMINCREASED RATE TO 54 BPM @ 9,446 PSI AS WELL ALLOWED ON PAD7,770 BBLS FR WATER 367,420 LBS 100 Mesh 367,420 LBS TOTAL SAND IN FORMATION100 % OF DESIGNFINAL RATE: 50 FINAL PSI: 9,483 AVG RATE 55 BPM AVG PRESSURE: 9,276 PSI AVG HHP 12,332MAX RATE 56 BPM MAX PRESSURE: 9,566 PSI MAX HHP 12,921CLEAN FLUID: 7,863 BBLS SLURRY FLUID: 8,298 BBLS ISIP: 7,103 PSI F.G: 1.04 PSI/FT 5 MIN: 6,253 PSI LEAK OFF: 170 PSI/MIN AVG BH PSI: 12,182 PSI FLUID PUMPS ON LOCATION - 20 STAGE START PUMP COUNT - 17END OF STAGE PUMP COUNT - 17NOTES: | STAGE 1 FRAC OPSSTART TIME: 14:30 HRS FINISH TIME: 16:25 HRSTVD 11,700' HYDRO PRESS: 5,079 PSIPERFORATED INTERVAL: 16,554' - 16,619' PLUG SET @ No Plug'OPEN IWP: 460 PSI BACKSIDE PSI: 157 PSIPUMPED 0 GALS 15% HCL FORMATION BREAKDOWN: 6,045 PSI @ 10 BPMINCREASED RATE TO 54 BPM @ 9,446 PSI AS WELL ALLOWED ON PAD7,770 BBLS FR WATER 367,420 LBS 100 Mesh 367,420 LBS TOTAL SAND IN FORMATION100 % OF DESIGNFINAL RATE: 50 FINAL PSI: 9,483 AVG RATE 55 BPM AVG PRESSURE: 9,276 PSI AVG HHP 12,332MAX RATE 56 BPM MAX PRESSURE: 9,566 PSI MAX HHP 12,921CLEAN FLUID: 7,863 BBLS SLURRY FLUID: 8,298 BBLS ISIP: 7,103 PSI F.G: 1.04 PSI/FT 5 MIN: 6,253 PSI LEAK OFF: 170 PSI/MIN AVG BH PSI: 12,182 PSI FLUID PUMPS ON LOCATION - 20 STAGE START PUMP COUNT - 17END OF STAGE PUMP COUNT - 17NOTES:
WELL - 2019000687 | Producing | 2019000687 | 0 | COMPLETIONS | 03/17/2018 08:00:00 |  | PRODUCING |  | RECOMPLETION |  | 03/22/2018 15:30:00 | 04/04/2018 18:00:00 | COMPZN | STIM | RIG_ID - 2019000021 | 03/29/2018 06:00:00 | 04/04/2018 18:00:00 | FRAC EQUIP | CONTRACTOR - 2019000008 | 2018 | 03/31/2018 06:00:00 | 04/01/2018 06:00:00 | 03/31/2018 19:24:00 | Hydraulic Fracture | STIM_TREAT_COMPANY - 2019000002 | BO | DIVERSION_COMPANY - 2019000008 | PODS | Casing |  |  | 8500 |  | 5493 | 8607 | 8787 | 8340 | 340625 | 340540 | 0 | 0 | 14817 | 15203 |  | 70 | 71 | 65 |  | 6543 |  | Success | According to Plan |  | 7 | 03/31/2018 19:24:00 | 03/31/2018 21:19:00 | 12651 | 18648 |  |  | 8340 | 8787 | 8500 | 7784 | 8165 | 0 | 4A2AAFE6EB0C4D8AB1B83814C5A0F786 | 25# HYBOR G | [5 empty] | 12511 | 12823 | 0 | STAGE: 7 REFRAC OPS START TIME: 17:11 HRS FINISH TIME: 19:20 HRSTVD 12,667' HYDRO PRESS: 5,493 PSIPERFORATIONS: 12,651' - 18,648' OPEN IWP: 6,543 PSI ANNULUS PSI: 360 PSIESTABLISH INITIAL PUMP RATE 64.4 BPM @ 8,863 PSI.1,167 BBLS FR WATER7,373 BBLS 25# X-LINK GEL100 MESH: 332,640 LBSSILICA FLOUR 7,900 LBSTOTAL SAND: 340,540 100% SAND PLACED PODS DEPLOYED: 10 70 BPM @ 8,540 PSI BEFORE PODS HIT FORMATION70 BPM @ 8,570 PSI MAX PSI SEEN WHEN PODS HIT FORMATIONAVG RATE 70.2 BPM AVG PRESSURE 8,607 PSI AVG HHP 14,817MAX RATE 70.4 BPM MAX PRESSURE 8,787 PSI MAX HHP 15,203CLEAN FLUID: 7,784 BBLS SLURRY FLUID: 8,165 BBLSISIP: - PSI F.G.: - PSI/FT 5 MIN: - PSILEAK OFF: - PSI/MIN AVG BH PSI: 10,121 PSINOTES:TOTAL PUMPS ON LOCATION: 20NUMBER OF PUMPS IN LINE: 15PUMPS TO END STAGE: 15 | STAGE: 7 REFRAC OPS START TIME: 17:11 HRS FINISH TIME: 19:20 HRSTVD 12,667' HYDRO PRESS: 5,493 PSIPERFORATIONS: 12,651' - 18,648' OPEN IWP: 6,543 PSI ANNULUS PSI: 360 PSIESTABLISH INITIAL PUMP RATE 64.4 BPM @ 8,863 PSI.1,167 BBLS FR WATER7,373 BBLS 25# X-LINK GEL100 MESH: 332,640 LBSSILICA FLOUR 7,900 LBSTOTAL SAND: 340,540 100% SAND PLACED PODS DEPLOYED: 10 70 BPM @ 8,540 PSI BEFORE PODS HIT FORMATION70 BPM @ 8,570 PSI MAX PSI SEEN WHEN PODS HIT FORMATIONAVG RATE 70.2 BPM AVG PRESSURE 8,607 PSI AVG HHP 14,817MAX RATE 70.4 BPM MAX PRESSURE 8,787 PSI MAX HHP 15,203CLEAN FLUID: 7,784 BBLS SLURRY FLUID: 8,165 BBLSISIP: - PSI F.G.: - PSI/FT 5 MIN: - PSILEAK OFF: - PSI/MIN AVG BH PSI: 10,121 PSINOTES:TOTAL PUMPS ON LOCATION: 20NUMBER OF PUMPS IN LINE: 15PUMPS TO END STAGE: 15
WELL - 2019000667 | Producing | 2019000667 | 0 | COMPLETIONS | 08/19/2018 12:30:00 |  |  | OCM - MECHANICAL ISOLATION | RECOMPLETION |  | 09/05/2018 06:00:00 | 10/03/2018 17:15:00 | COMPZN | STIM | RIG_ID - 2019000098 | 09/16/2018 06:00:00 | 10/01/2018 06:00:00 | FRAC EQUIP | CONTRACTOR - 2019000030 | 2018 | 09/20/2018 06:00:00 | 09/21/2018 06:00:00 | 09/20/2018 16:35:00 | Hyd Frac-Zipper | STIM_TREAT_COMPANY - 2019000005 |  | DIVERSION_COMPANY - 2019000007 | Frac Plug | Casing | 1 |  | 5490 |  | 5193 | 9057 | 9325 |  | 240000 | 239730 | 0 |  | 14675 | 16125 | 44000 | 66 | 71 | 7 | 6550 | 5155 | 7218 |  |  |  | 7 | 09/20/2018 16:35:00 | 09/20/2018 18:38:00 | 15903 | 15976 |  |  |  | 9325 | 5490 | 6228 | 6443 | 0 | EE588349564743FDA4C6D6F126204090 | FR WATER |  |  |  |  | ROWE | 11972 | 11977 | 0 | STAGE: 7 FRAC OPERATIONSSTART TIME: 16:35 HRS FINISH TIME: 18:38 HRSPERFORATED INTERVAL: 15,903'-15,976' FRAC PLUG SET: 15,988' NO BALL ON SEAT TVD 11,974' HYDRO PRESS: 5,193 PSI OPEN IWP: 5,155 PSI BACKSIDE PSI: 3 PSI NOT ABLE TO PSI UP ON BACKSIDEESTABLISHED PUMP RATE OF: 7.0 BPM @ 5,359 PSIFORMATION BREAK DOWN @ 5,490 PSI, BALL SEAT 67 BBLSACID VOLUME PUMPED: 3,000 GALS. 15% ACID 28.0 BPM @ 9,212 PSI WHEN ACID HIT THE FORMATION 32.0 BPM @ 8,810 PSI WHEN ACID PUMPED INTO FORMATIONINCREASED RATE TO 62.0 BPM @ 9,199 PSI AS WELL ALLOWED ON PAD6,182 BBLS SLICK WATER 239,730 LBS 100 MESH239,730 LBS TOTAL SAND IN FORMATION, 100 % OF DESIGNFINAL RATE OF 65.2 BPM @ 8,885 PSICLEAN FLUID: 6,228 BBLS SLURRY FLUID: 6,443 BBLSAVG RATE 66.1 BPM AVG PRESSURE 9,057 PSI AVG HHP 14,675 MAX RATE 70.6 BPM MAX PRESSURE 9,325 PSI MAX HHP 16,125ISIP: 7,218 PSI F. G: 1.036 PSI/FT AVG BH PSI: 12,411 PSI5 MIN: 6,550 PSI LEAK OFF: 133.6 PSI/MIN TOTAL PUMPS ON LOC: 18 PUMPS IN LINE: 18PUMPS ENDED STG WITH: 14 | STAGE: 7 FRAC OPERATIONSSTART TIME: 16:35 HRS FINISH TIME: 18:38 HRSPERFORATED INTERVAL: 15,903'-15,976' FRAC PLUG SET: 15,988' NO BALL ON SEAT TVD 11,974' HYDRO PRESS: 5,193 PSI OPEN IWP: 5,155 PSI BACKSIDE PSI: 3 PSI NOT ABLE TO PSI UP ON BACKSIDEESTABLISHED PUMP RATE OF: 7.0 BPM @ 5,359 PSIFORMATION BREAK DOWN @ 5,490 PSI, BALL SEAT 67 BBLSACID VOLUME PUMPED: 3,000 GALS. 15% ACID 28.0 BPM @ 9,212 PSI WHEN ACID HIT THE FORMATION 32.0 BPM @ 8,810 PSI WHEN ACID PUMPED INTO FORMATIONINCREASED RATE TO 62.0 BPM @ 9,199 PSI AS WELL ALLOWED ON PAD6,182 BBLS SLICK WATER 239,730 LBS 100 MESH239,730 LBS TOTAL SAND IN FORMATION, 100 % OF DESIGNFINAL RATE OF 65.2 BPM @ 8,885 PSICLEAN FLUID: 6,228 BBLS SLURRY FLUID: 6,443 BBLSAVG RATE 66.1 BPM AVG PRESSURE 9,057 PSI AVG HHP 14,675 MAX RATE 70.6 BPM MAX PRESSURE 9,325 PSI MAX HHP 16,125ISIP: 7,218 PSI F. G: 1.036 PSI/FT AVG BH PSI: 12,411 PSI5 MIN: 6,550 PSI LEAK OFF: 133.6 PSI/MIN TOTAL PUMPS ON LOC: 18 PUMPS IN LINE: 18PUMPS ENDED STG WITH: 14
WELL - 2019000655 | Producing | 2019000655 | 0 | COMPLETIONS | 11/09/2017 07:00:00 | 03/08/2018 15:00:00 |  | OCM - PP PUC | RECOMPLETION |  | 11/14/2017 15:00:00 | 12/09/2017 11:30:00 | COMPZN | STIM | RIG_ID - 2019000084 | 12/04/2017 06:00:00 | 12/08/2017 18:00:00 | FRAC EQUIP | CONTRACTOR - 2019000027 | 2017 | 12/05/2017 06:00:00 | 12/06/2017 06:00:00 | 12/05/2017 06:37:00 | Hydraulic Fracture | STIM_TREAT_COMPANY - 2019000004 | STG 27 | DIVERSION_COMPANY - 2019000028 | NONE | Casing |  | Calculated | 5991 | Nolte-Smith Calc | 5550 | 6074 | 6159 | 5991 | 0 | 0 | 0 |  | 10525 | 10717 | 26000 | 71 | 71 | 71 |  | 3645 |  | Success | According to Plan | UP FRONT FILL UP STAGE | 3 | 12/05/2017 06:37:00 | 12/05/2017 08:09:00 | 13051 | 17994 | 13051 | 17994 | 5991 | 6159 | 5991 | 6429 | 6429 | 0 | 146EA56FD6CE4259A72FA20C9C82EEFD | Slick Water | [5 empty] | 12601 | 12792 | 0 | STAGE: 3 FRAC OPS WATER INJECTION STAGESTART TIME: 06:37 HRS FINISH TIME: 08:09 HRS TVD 12,797' HYDRO PRESS: 5,550 PSI PERFORATED INTERVAL: 13,051' - 17,994'OPEN IWP: 3,645 PSI BACKSIDE PSI: 308 PSIESTABLISH RATE : 70.7 BPM @ 5,991 PSIFORMATION BREAKDOWN: 70.7 BPM @ 5,991 PSIINCREASED RATE TO: 70.7 BPM @ 5,991 PSI AS WELL ALLOWED6,429 BBLS FR WATER 0 LBS 100 MESH SAND0 LBS SILICA FLOUR0 LBS TOTAL SAND IN FORMATION100 % OF DESIGN AVG RATE 70.7 BPM AVG PRESSURE 6,074 PSI AVG HHP 10,525 MAX RATE 71.0 BPM MAX PRESSURE 8,159 PSI MAX HHP 12,717CLEAN FLUID: 6,429 BBLS SLURRY FLUID: 6,429 BBLSISIP: n/a PSI F.G: n/a PSI/FT 1 MIN: n/a PSI 5 MIN: n/a PSI LEAK OFF: n/a PSI/MIN AVG BH PSI: 10,201 PSI NOTE: | STAGE: 3 FRAC OPS WATER INJECTION STAGESTART TIME: 06:37 HRS FINISH TIME: 08:09 HRS TVD 12,797' HYDRO PRESS: 5,550 PSI PERFORATED INTERVAL: 13,051' - 17,994'OPEN IWP: 3,645 PSI BACKSIDE PSI: 308 PSIESTABLISH RATE : 70.7 BPM @ 5,991 PSIFORMATION BREAKDOWN: 70.7 BPM @ 5,991 PSIINCREASED RATE TO: 70.7 BPM @ 5,991 PSI AS WELL ALLOWED6,429 BBLS FR WATER 0 LBS 100 MESH SAND0 LBS SILICA FLOUR0 LBS TOTAL SAND IN FORMATION100 % OF DESIGN AVG RATE 70.7 BPM AVG PRESSURE 6,074 PSI AVG HHP 10,525 MAX RATE 71.0 BPM MAX PRESSURE 8,159 PSI MAX HHP 12,717CLEAN FLUID: 6,429 BBLS SLURRY FLUID: 6,429 BBLSISIP: n/a PSI F.G: n/a PSI/FT 1 MIN: n/a PSI 5 MIN: n/a PSI LEAK OFF: n/a PSI/MIN AVG BH PSI: 10,201 PSI NOTE:
WELL - 2019000640 | Producing | 2019000640 | 0 | COMPLETIONS | 05/30/2019 07:30:00 |  |  | OCM - MECHANICAL ISOLATION | RECOMPLETION |  | 06/23/2019 12:00:00 | 08/05/2019 18:00:00 | COMPZN | STIM | RIG_ID - 2019000081 | 07/29/2019 14:00:00 | 08/05/2019 18:00:00 | FRAC EQUIP | CONTRACTOR - 2019000027 | 2019 | 07/31/2019 06:00:00 | 08/01/2019 06:00:00 | 08/01/2019 02:14:00 | Hydraulic Fracture | STIM_TREAT_COMPANY - 2019000004 |  |  |  | Casing | 1 | Calculated | 8317 |  | 5610 | 10160 | 10294 | 7618 | 384000 | 384000 |  | 0 | 18719 | 20159 | 30000 | 75 | 79 | 10 | 7430 | 6684 | 7705 | Success | According to Plan |  | 9 | 08/01/2019 02:14:00 | 08/01/2019 04:15:00 | 15444 | 15589 |  |  | 7618 | 10294 | 8317 | 7533 | 7949 |  | A86861AE9F8347BBAA7BF0D8258F51C7 | LX-6 (FDP -1298) | 16 | 19 | 14 | 121 | EFRAIN GONZALES | 12930 | 12936 | 0 | STAGE 9 FRAC OPSSTART TIME: 02:14 HRS FINISH TIME: 04:15 HRSTVD 12,932' HYDRO PRESS: 5,610 PSIPERFORATED INTERVAL: 15,444' - 15,589' PLUG DEPTH: 15,599' OPEN IWP: 6,684 PSI BACKSIDE PSI: 400 PSI15 % HCL ACID: 0 GALS.FORMATION BREAKDOWN: 8,317 PSI @ 10 BPM INCREASED RATE TO 57 BPM @ 10,217 PSI AS WELL ALLOWED ON PAD7,533 BBLS HVFR 0 BBLS 25# LINEAR 0 BBLS 25# XLINK384,000 LBS 100 MESH100 % OF DESIGN PROP AVG RATE 75 BPM AVG PRESSURE 10,160 PSI AVG HHP 18,719MAX RATE 79 BPM MAX PRESSURE 10,294 PSI MAX HHP 20,159 CLEAN FLUID: 7,533 BBLS SLURRY FLUID: 7,949 BBLSISIP: 7,705 PSI F.G: 1.03 PSI/FT5 MIN: 7,430 PSI LEAK OFF: 55 PSI/MIN AVG BH PSI: 12,070 PSIPUMPS ON LOCATION: 19PUMPS AT START: 16PUMPS AT END: 14 | STAGE 9 FRAC OPSSTART TIME: 02:14 HRS FINISH TIME: 04:15 HRSTVD 12,932' HYDRO PRESS: 5,610 PSIPERFORATED INTERVAL: 15,444' - 15,589' PLUG DEPTH: 15,599' OPEN IWP: 6,684 PSI BACKSIDE PSI: 400 PSI15 % HCL ACID: 0 GALS.FORMATION BREAKDOWN: 8,317 PSI @ 10 BPM INCREASED RATE TO 57 BPM @ 10,217 PSI AS WELL ALLOWED ON PAD7,533 BBLS HVFR 0 BBLS 25# LINEAR 0 BBLS 25# XLINK384,000 LBS 100 MESH100 % OF DESIGN PROP AVG RATE 75 BPM AVG PRESSURE 10,160 PSI AVG HHP 18,719MAX RATE 79 BPM MAX PRESSURE 10,294 PSI MAX HHP 20,159 CLEAN FLUID: 7,533 BBLS SLURRY FLUID: 7,949 BBLSISIP: 7,705 PSI F.G: 1.03 PSI/FT5 MIN: 7,430 PSI LEAK OFF: 55 PSI/MIN AVG BH PSI: 12,070 PSIPUMPS ON LOCATION: 19PUMPS AT START: 16PUMPS AT END: 14
WELL - 2019001340 | Producing | 2019001340 | 0 | COMPLETIONS | 10/09/2018 06:00:00 | 10/19/2019 16:00:00 | COMPLETED | OCM - MECHANICAL ISOLATION | RECOMPLETION |  | 11/05/2018 17:00:00 | 11/30/2018 06:00:00 | COMPZN | STIM | RIG_ID - 2019000098 | 11/18/2018 18:00:00 | 11/30/2018 06:00:00 | FRAC EQUIP | CONTRACTOR - 2019000030 | 2018 | 11/29/2018 06:00:00 | 11/30/2018 06:00:00 | 11/29/2018 12:41:00 | Hydraulic Fracture | STIM_TREAT_COMPANY - 2019000005 |  | DIVERSION_COMPANY - 2019000007 | Ball | Casing | 1 |  | 9120 |  | 5365 | 8969 | 10066 |  | 357460 | 363000 |  |  | 15371 | 17759 | 36000 | 70 | 70 | 5 | 7448 | 6174 | 7140 | Success | According to Plan |  | 35 | 11/29/2018 12:41:00 | 11/29/2018 15:26:00 | 12602 | 12722 |  |  |  | 10066 | 9120 | 8613 | 8919 |  | 3E21BA8BCDBB4D328625A4533BC27096 | Slickwater | [5 empty] | 12355 | 12382 | 0 | STAGE: 35 FRAC OPERATIONSSTART TIME: 12:41 HRS FINISH TIME: 15:25 HRSPERFORATED INTERVAL: 12,602'-12,722' PLUG: 12,733' BALL DROP TVD: 12,370' HYDRO PRESS: 5,365 PSI OPEN IWP: 6174 PSI BACKSIDE PSI: 183 PSIESTABLISHED PUMP RATE OF 5 BPM, WELL BREAK DOWN @ 6365 PSI38 BPM @ 9043 PSI WHEN ACID HITS FORMATION.45 BPM @ 7816 PSI WHEN ACID PUMPED INTO FORMATION.INCREASED RATE TO 71 BPM @ 8913 PSI AS WELL ALLOWED ON PAD 8588 BBLS SLICK WATER 363,000 100 MESH363,000 LBS TOTAL SAND IN FORMATION, 100 % OF DESIGNCLEAN FLUID: 8613 BBLS SLURRY FLUID: 8919 BBLSAVG RATE 70 BPM AVG PRESSURE 8969 PSI AVG HHP 15,371 MAX RATE 70.4 BPM MAX PRESSURE 10,066 PSI MAX HHP 17,759 ISIP: 7140 PSI F. G: 1.035 PSI/FT AVG BH PSI: 13,464 PSI5 MIN: 7448 PSI LEAK OFF: 60.6 PSI/MIN TOTAL PUMPS ON LOC: 18PUMPS IN LINE: 17PUMPS ENDED STG WITH: 16 | STAGE: 35 FRAC OPERATIONSSTART TIME: 12:41 HRS FINISH TIME: 15:25 HRSPERFORATED INTERVAL: 12,602'-12,722' PLUG: 12,733' BALL DROP TVD: 12,370' HYDRO PRESS: 5,365 PSI OPEN IWP: 6174 PSI BACKSIDE PSI: 183 PSIESTABLISHED PUMP RATE OF 5 BPM, WELL BREAK DOWN @ 6365 PSI38 BPM @ 9043 PSI WHEN ACID HITS FORMATION.45 BPM @ 7816 PSI WHEN ACID PUMPED INTO FORMATION.INCREASED RATE TO 71 BPM @ 8913 PSI AS WELL ALLOWED ON PAD 8588 BBLS SLICK WATER 363,000 100 MESH363,000 LBS TOTAL SAND IN FORMATION, 100 % OF DESIGNCLEAN FLUID: 8613 BBLS SLURRY FLUID: 8919 BBLSAVG RATE 70 BPM AVG PRESSURE 8969 PSI AVG HHP 15,371 MAX RATE 70.4 BPM MAX PRESSURE 10,066 PSI MAX HHP 17,759 ISIP: 7140 PSI F. G: 1.035 PSI/FT AVG BH PSI: 13,464 PSI5 MIN: 7448 PSI LEAK OFF: 60.6 PSI/MIN TOTAL PUMPS ON LOC: 18PUMPS IN LINE: 17PUMPS ENDED STG WITH: 16
WELL - 2019000225 | Producing | 2019000225 | 0 | COMPLETIONS | 09/15/2017 10:00:00 |  | PRODUCING | OCM - CET PUC | RECOMPLETION |  | 09/29/2017 15:00:00 | 11/19/2017 06:00:00 | COMPZN | STIM | RIG_ID - 2019000085 | 11/13/2017 06:00:00 | 11/19/2017 06:00:00 | FRAC EQUIP | CONTRACTOR - 2019000023 | 2017 | 11/15/2017 06:00:00 | 11/16/2017 06:00:00 | 11/16/2017 04:29:00 | Hydraulic Fracture | STIM_TREAT_COMPANY - 2019000003 | LUIS LIRA | DIVERSION_COMPANY - 2019000008 | TTS SLICK FRAC | Casing |  | Calculated |  |  | 5035 | 6866 | 6968 | 6759 | 262625 | 270140 | 0 |  | 11864 | 12041 | 32000 | 70 | 71 | 70 |  |  |  | Success | According to Plan |  | 8 | 11/16/2017 04:29:00 | 11/16/2017 06:16:00 | 11975 | 14975 |  |  | 6759 | 6968 |  | 7297 | 7582 | 0 | E8F1A5B57B944558A600CCAD8D5C457E | 22# GUAR BORATE | [5 empty] | 11592 | 11650 | 0 | STAGE: 8 FRAC OPSSTART TIME: 04:29 HRS FINISH TIME: 06:16 HRSTVD 11,592' - 11,650' HYDRO PRESS: 5,027 - 5052 PSIPERFORATIONS: 11,975'-14,975' ANNULUS PSI: 217 PSICONTINUED RATE OF 70.6 BPM @ 6,759 PSI AS WELL ALLOWED ON PAD6,810 BBLS 22# XL GEL 487 BBLS FR WATER 262,640 LBS 100 MESH 7,500 LBS SILICA FLOUR 270,140 LBS TOTAL SAND IN FORMATION100 % OF DESIGNAVG RATE 70.5 BPM AVG PRESSURE 6,866 PSI AVG HHP 11,864MAX RATE 70.8 BPM MAX PRESSURE 6,968 PSI MAX HHP 12,041 AVG BH PSI: 11,049 PSI DROPPED 10 DIVERTER BALLSCLEAN VOL: 7,297 BBLS SLURRY VOL: 7,582 BBLSNOTES:TOTAL PUMPS ON LOCATION: 17NUMBER OF PUMPS IN LINE: 17PUMPS TO END STAGE: 17CONTINUE PUMPING WITHOUT SHUTTING DOWN | STAGE: 8 FRAC OPSSTART TIME: 04:29 HRS FINISH TIME: 06:16 HRSTVD 11,592' - 11,650' HYDRO PRESS: 5,027 - 5052 PSIPERFORATIONS: 11,975'-14,975' ANNULUS PSI: 217 PSICONTINUED RATE OF 70.6 BPM @ 6,759 PSI AS WELL ALLOWED ON PAD6,810 BBLS 22# XL GEL 487 BBLS FR WATER 262,640 LBS 100 MESH 7,500 LBS SILICA FLOUR 270,140 LBS TOTAL SAND IN FORMATION100 % OF DESIGNAVG RATE 70.5 BPM AVG PRESSURE 6,866 PSI AVG HHP 11,864MAX RATE 70.8 BPM MAX PRESSURE 6,968 PSI MAX HHP 12,041 AVG BH PSI: 11,049 PSI DROPPED 10 DIVERTER BALLSCLEAN VOL: 7,297 BBLS SLURRY VOL: 7,582 BBLSNOTES:TOTAL PUMPS ON LOCATION: 17NUMBER OF PUMPS IN LINE: 17PUMPS TO END STAGE: 17CONTINUE PUMPING WITHOUT SHUTTING DOWN
WELL - 2019001356 | Producing | 2019001356 | 0 | COMPLETIONS | 03/28/2019 07:00:00 |  |  | OCM - MECHANICAL ISOLATION | RECOMPLETION |  | 04/19/2019 06:00:00 | 05/19/2019 15:00:00 | COMPZN | STIM | RIG_ID - 2019000081 | 05/07/2019 06:00:00 | 05/17/2019 06:00:00 | FRAC EQUIP | CONTRACTOR - 2019000027 | 2019 | 05/11/2019 06:00:00 | 05/12/2019 06:00:00 | 05/12/2019 03:29:00 | Hydraulic Fracture | STIM_TREAT_COMPANY - 2019000004 |  | DIVERSION_COMPANY - 2019000003 | Frac Plug | Casing | 1 | Calculated | 6504 |  | 5652 | 8888 | 9821 | 7618 | 366938 | 366938 |  | 0 | 16382 | 18126 | 35000 | 75 | 75 | 15 | 6259 | 4241 | 6394 | Success | According to Plan |  | 3 | 05/12/2019 03:29:00 | 05/12/2019 05:16:00 | 15662 | 15812 |  |  | 7618 | 9821 | 6504 | 7138 | 7536 | 0 | A5AB0B35AA2C46E697ED076ED783761F | FR | 14 | 16 | 14 |  | JAMES CECIL | 13030 | 13038 | 0 | STAGE 3 FRAC OPSSTART TIME: 0329 HRS FINISH TIME: 05:16 HRSTVD 13,033' HYDRO PRESS: 5,652 PSIPERFORATED INTERVAL: 15,662'- 15,812' PLUG SET 15,822'OPEN IWP: 4,241 PSI BACKSIDE PSI: 389 PSIFORMATION BREAKDOWN: 6,504 PSI INCREASED RATE TO 75 BPM @ 8,932 PSI AS WELL ALLOWED ON PAD 7,137 BBLS HVFR366,930 LBS 100 MESH100 % OF DESIGN AVG RATE 75.2 BPM AVG PRESSURE 8,888 PSI AVG HHP 16,382 MAX RATE 75.3 BPM MAX PRESSURE 9,821 PSI MAX HHP 18,126CLEAN FLUID: 7,138 BBLS SLURRY FLUID: 7,536 BBLSISIP: 6,394 PSI F.G: .924 PSI/FT 5 MIN: 6,259 PSI LEAK OFF: 27 PSI/MIN AVG BH PSI: 9,873 PSINOTES: | STAGE 3 FRAC OPSSTART TIME: 0329 HRS FINISH TIME: 05:16 HRSTVD 13,033' HYDRO PRESS: 5,652 PSIPERFORATED INTERVAL: 15,662'- 15,812' PLUG SET 15,822'OPEN IWP: 4,241 PSI BACKSIDE PSI: 389 PSIFORMATION BREAKDOWN: 6,504 PSI INCREASED RATE TO 75 BPM @ 8,932 PSI AS WELL ALLOWED ON PAD 7,137 BBLS HVFR366,930 LBS 100 MESH100 % OF DESIGN AVG RATE 75.2 BPM AVG PRESSURE 8,888 PSI AVG HHP 16,382 MAX RATE 75.3 BPM MAX PRESSURE 9,821 PSI MAX HHP 18,126CLEAN FLUID: 7,138 BBLS SLURRY FLUID: 7,536 BBLSISIP: 6,394 PSI F.G: .924 PSI/FT 5 MIN: 6,259 PSI LEAK OFF: 27 PSI/MIN AVG BH PSI: 9,873 PSINOTES:
WELL - 2019000715 | Producing | 2019000715 | 0 | COMPLETIONS | 06/09/2017 08:00:00 |  | PRODUCING | OCM - PP PUC | RECOMPLETION | CLEANOUT/ REFRAC | 06/22/2017 16:00:00 | 08/07/2017 19:00:00 | COMPZN | STIM | RIG_ID - 2019000081 | 08/03/2017 06:00:00 | 08/07/2017 06:00:00 | FRAC EQUIP | CONTRACTOR - 2019000027 | 2017 | 08/05/2017 06:00:00 | 08/06/2017 05:45:00 | 08/05/2017 17:30:00 | Hydraulic Fracture | STIM_TREAT_COMPANY - 2019000004 | BRYAN | DIVERSION_COMPANY - 2019000003 | BALL | Casing | 1 |  | 0 |  | 5455 | 8818 | 9123 |  | 449000 | 447380 | 0 |  | 14005 | 14713 | 28000 | 65 | 66 | 65 |  | 6964 |  | Success | According to Plan | DROPPED 26 5/8 BIO BALLS DURING STAGE | 13 | 08/05/2017 17:30:00 | 08/05/2017 19:54:00 | 13288 | 17722 |  |  |  | 9123 | 0 | 8718 | 9200 | 0 | 7CBB83D8D3D642F189920E7BA391749D | 25 PPT XL HYBOR G | [5 empty] | 12678 | 12470 | 0 | STAGE # 12 RE FRAC OPERATIONS. DATE 8/5/17START TIME: 17:30 FINISH TIME: 19:54 HRSTVD 12,571 HYDROSTATIC PSI: 5,455 PSI PERFORATING INTERVAL: 13,228' - 17,722' BACKSIDE PSI 377OPEN IWP 6,964 PSI, ESTABLISH RATE: 64.6 BPM AT 8,215 PSI.8,228 BBLS 25# XLINK GEL 490 BBLS SLICK WATER447,380 LBS 100 MESH SAND 100% PLACED IN FORMATION AVG RATE 64.8 BPM AVG PRESSURE 8,818 PSI AVG HHP 14,005MAX RATE 65.8 BPM MAX PRESSURE 9,123 PSI MAX HHP 14,713TOTAL CLEAN FLUID VOL: 8,718 BBLS AVG BH PSI: 10,552 PSI DROPPED 26 5/8 BIO BALLS DURING STAGENOTE: | STAGE # 12 RE FRAC OPERATIONS. DATE 8/5/17START TIME: 17:30 FINISH TIME: 19:54 HRSTVD 12,571 HYDROSTATIC PSI: 5,455 PSI PERFORATING INTERVAL: 13,228' - 17,722' BACKSIDE PSI 377OPEN IWP 6,964 PSI, ESTABLISH RATE: 64.6 BPM AT 8,215 PSI.8,228 BBLS 25# XLINK GEL 490 BBLS SLICK WATER447,380 LBS 100 MESH SAND 100% PLACED IN FORMATION AVG RATE 64.8 BPM AVG PRESSURE 8,818 PSI AVG HHP 14,005MAX RATE 65.8 BPM MAX PRESSURE 9,123 PSI MAX HHP 14,713TOTAL CLEAN FLUID VOL: 8,718 BBLS AVG BH PSI: 10,552 PSI DROPPED 26 5/8 BIO BALLS DURING STAGENOTE:
WELL - 2019000623 | Producing | 2019000623 | 0 | COMPLETIONS | 07/04/2017 07:00:00 |  | COMPLETED | OCM - PP PUC | RECOMPLETION |  | 07/26/2017 12:00:00 | 08/08/2017 06:00:00 | COMPZN | STIM | RIG_ID - 2019000085 | 08/02/2017 06:00:00 | 08/07/2017 06:00:00 | FRAC EQUIP | CONTRACTOR - 2019000023 | 2017 | 08/05/2017 06:00:00 | 08/06/2017 06:00:00 | 08/05/2017 21:43:00 | Hydraulic Fracture | STIM_TREAT_COMPANY - 2019000003 | REY BROWN | DIVERSION_COMPANY - 2019000003 |  | Casing |  | Calculated | 9234 | Pressure Decline Analysis | 5382 | 9103 | 9800 | 7161 | 413200 | 420260 | 0 |  | 12430 | 14558 |  | 56 | 64 | 56 |  | 5820 |  | Success | According to Plan |  | 13 | 08/05/2017 21:43:00 | 08/06/2017 00:10:00 | 12990 | 18302 | 12990 | 18302 | 7161 | 9800 | 9234 | 7435 | 7899 | 0 | 39D6A8E82946472B85AB99B53C2C3317 | 20# GUAR BORATE | [5 empty] | 12511 | 12303 | 0 | REFRAC STAGE 13 START TIME: 21:43 HRS FINISH TIME: 00:10 HRSTVD 12,411' HYDRO PRESS: 5,382 PSI PERFORATED INTERVAL: 12,990' - 18,319'OPEN IWP: 5,820 PSI BACKSIDE PSI: 485 PSIESTABLISHED RATE 15 BPM @ 7,161 PSI FORMATION BREAKDOWN: 9,651 PSI @ 40 BPM 901 BBLS FR WATER 6,534 BBLS X LINK GEL100 MESH: 8,000 LBSSILICA FLOUR: 4,540 LBS30/50 WHITE: 407,720 LBSTOTAL SAND: 420,260 100% SAND PLACED CLEAN FLUID: 7,435 BBLS SLURRY FLUID: 7,899 BBLSAVG RATE 55.7 BPM AVG PRESSURE 9,103 PSI AVG HHP 12,430MAX RATE 64.4 BPM MAX PRESSURE 9,800 PS MAX HHP 14,558 AVG BHP: 13,983 CONTINUED TO STAGE 14 AT 40 BPM.NOTES: GOOD JOB | REFRAC STAGE 13 START TIME: 21:43 HRS FINISH TIME: 00:10 HRSTVD 12,411' HYDRO PRESS: 5,382 PSI PERFORATED INTERVAL: 12,990' - 18,319'OPEN IWP: 5,820 PSI BACKSIDE PSI: 485 PSIESTABLISHED RATE 15 BPM @ 7,161 PSI FORMATION BREAKDOWN: 9,651 PSI @ 40 BPM 901 BBLS FR WATER 6,534 BBLS X LINK GEL100 MESH: 8,000 LBSSILICA FLOUR: 4,540 LBS30/50 WHITE: 407,720 LBSTOTAL SAND: 420,260 100% SAND PLACED CLEAN FLUID: 7,435 BBLS SLURRY FLUID: 7,899 BBLSAVG RATE 55.7 BPM AVG PRESSURE 9,103 PSI AVG HHP 12,430MAX RATE 64.4 BPM MAX PRESSURE 9,800 PS MAX HHP 14,558 AVG BHP: 13,983 CONTINUED TO STAGE 14 AT 40 BPM.NOTES: GOOD JOB
WELL - 2019000733 | Producing | 2019000733 | 0 | COMPLETIONS | 03/16/2019 07:30:00 |  |  | OCM - MECHANICAL ISOLATION | RECOMPLETION |  | 04/04/2019 17:00:00 | 05/24/2019 06:00:00 | COMPZN | STIM | RIG_ID - 2019000081 | 05/17/2019 06:00:00 | 05/24/2019 06:00:00 | FRAC EQUIP | CONTRACTOR - 2019000027 | 2019 | 05/20/2019 06:00:00 | 05/21/2019 06:00:00 | 05/20/2019 09:00:00 | Hydraulic Fracture | STIM_TREAT_COMPANY - 2019000004 |  | DIVERSION_COMPANY - 2019000003 | Frac Plug | Casing | 1 | Calculated | 6846 |  | 5524 | 8896 | 9628 | 7618 | 366938 | 367730 |  | 0 | 16091 | 17793 | 35000 | 74 | 75 | 16 | 6968 | 5665 | 7069 | Success | According to Plan |  | 11 | 05/20/2019 09:00:00 | 05/20/2019 11:00:00 | 15543 | 15691 |  |  | 7618 | 9628 | 6846 | 7184 | 7582 | 0 | A96AD7B4DED9415EBA20A8D94B83804B | FR | 14 | 16 | 13 | 123 | BRUCE ANDERSON | 12736 | 12736 | 0 | STAGE 11 FRAC OPSSTART TIME: 09:00 HRS FINISH TIME: 11:03 HRSTVD 12,736' HYDRO PRESS: 5,524 PSIPERFORATED INTERVAL: 15,543' - 15,691' PLUG SET @ 15,701'OPEN IWP: 5,665 PSI BACKSIDE PSI: 300 PSIBREAKDOWN AT 6,846 PSIINCREASED RATE TO 50.9 BPM @ 8,041 PSI AS WELL ALLOWED ON PAD 7,184 BBL HVFR366,938 LBS 100 MESH100 % OF DESIGN AVG RATE 73.8 BPM AVG PRESSURE 8,896 PSI AVG HHP 16,091MAX RATE 75.4 BPM MAX PRESSURE 9,628 PSI MAX HHP 17,793CLEAN FLUID: 7,184 BBLS SLURRY FLUID: 7,582 BBLSISIP: 7,069 PSI F.G: .99 PSI/FT5 MIN: 6,968 PSI LEAK OFF: 20 PSI/MIN AVG BH PSI: 9,763 PSI | STAGE 11 FRAC OPSSTART TIME: 09:00 HRS FINISH TIME: 11:03 HRSTVD 12,736' HYDRO PRESS: 5,524 PSIPERFORATED INTERVAL: 15,543' - 15,691' PLUG SET @ 15,701'OPEN IWP: 5,665 PSI BACKSIDE PSI: 300 PSIBREAKDOWN AT 6,846 PSIINCREASED RATE TO 50.9 BPM @ 8,041 PSI AS WELL ALLOWED ON PAD 7,184 BBL HVFR366,938 LBS 100 MESH100 % OF DESIGN AVG RATE 73.8 BPM AVG PRESSURE 8,896 PSI AVG HHP 16,091MAX RATE 75.4 BPM MAX PRESSURE 9,628 PSI MAX HHP 17,793CLEAN FLUID: 7,184 BBLS SLURRY FLUID: 7,582 BBLSISIP: 7,069 PSI F.G: .99 PSI/FT5 MIN: 6,968 PSI LEAK OFF: 20 PSI/MIN AVG BH PSI: 9,763 PSI
WELL - 2019001412 | Producing | 2019001412 | 0 | COMPLETIONS | 02/13/2019 07:30:00 |  |  | OCM - MECHANICAL ISOLATION | RECOMPLETION | V5 STIMULATION | 03/04/2019 16:30:00 | 04/14/2019 16:00:00 | COMPZN | STIM | RIG_ID - 2019000098 | 04/04/2019 06:00:00 | 04/13/2019 06:00:00 | FRAC EQUIP | CONTRACTOR - 2019000030 | 2019 | 04/09/2019 06:00:00 | 04/10/2019 06:00:00 | 04/10/2019 02:13:00 | Hydraulic Fracture | STIM_TREAT_COMPANY - 2019000005 |  | DIVERSION_COMPANY - 2019000007 | Frac Plug | Casing | 1 |  | 6357 |  | 5537 | 9055 | 9315 |  | 182000 | 181680 |  |  | 16029 | 17223 | 36000 | 72 | 75 | 17 | 6070 | 5051 | 6315 | Success | According to Plan |  | 49 | 04/10/2019 02:13:00 | 04/10/2019 03:17:00 | 14646 | 14717 |  |  |  | 9315 | 6357 | 3833 | 4023 |  | 370DB794F2434D3097616829A845F429 | FRP-1S | 18 | 18 | 18 |  | JW KRAMER | 12786 | 12790 | 0 | STAGE: 49 FRAC OPERATIONSSTART TIME: 02:13 HRS FINISH TIME: 03:17 HRSPERFORATED INTERVAL: 14,646'-14,717' FRAC PLUG SET: 14,725' TVD 12,796' HYDRO PRESS: 5,541OPEN IWP: 5,051 PSI BACKSIDE PSI: 112ESTABLISHED PUMP RATE OF: 17.0 BPM, WELL BREAK DOWN @ 6,357 PSIINCREASED RATE TO 48.1 BPM @ 7,990 PSI AS WELL ALLOWED ON PAD3,833 BBLS SLICK WATER 181,680 LBS OF 100 MESH SAND181,680 TOTAL SAND IN FORMATION, 100% OF DESIGNFINAL RATE OF 74.7 BPM @ 9,149 PSICLEAN FLUID: 3,833 BBLS SLURRY FLUID: 4,023 BBLSAVG RATE 72.2 BPM AVG PRESSURE 9,055 PSI AVG HHP 16,029MAX RATE 75.4 BPM MAX PRESSURE 9,315 PSI MAX HHP 17,223ISIP: 6,315 PSI F. G: 0.927 PSI/FT AVG BH PSI: 13,666 PSI5 MIN: 6,070 PSI LEAK OFF: 49.0 PSI/MIN TOTAL PUMPS ON LOC: 18PUMPS IN LINE: 18PUMPS ENDED STG WITH: 18 | STAGE: 49 FRAC OPERATIONSSTART TIME: 02:13 HRS FINISH TIME: 03:17 HRSPERFORATED INTERVAL: 14,646'-14,717' FRAC PLUG SET: 14,725' TVD 12,796' HYDRO PRESS: 5,541OPEN IWP: 5,051 PSI BACKSIDE PSI: 112ESTABLISHED PUMP RATE OF: 17.0 BPM, WELL BREAK DOWN @ 6,357 PSIINCREASED RATE TO 48.1 BPM @ 7,990 PSI AS WELL ALLOWED ON PAD3,833 BBLS SLICK WATER 181,680 LBS OF 100 MESH SAND181,680 TOTAL SAND IN FORMATION, 100% OF DESIGNFINAL RATE OF 74.7 BPM @ 9,149 PSICLEAN FLUID: 3,833 BBLS SLURRY FLUID: 4,023 BBLSAVG RATE 72.2 BPM AVG PRESSURE 9,055 PSI AVG HHP 16,029MAX RATE 75.4 BPM MAX PRESSURE 9,315 PSI MAX HHP 17,223ISIP: 6,315 PSI F. G: 0.927 PSI/FT AVG BH PSI: 13,666 PSI5 MIN: 6,070 PSI LEAK OFF: 49.0 PSI/MIN TOTAL PUMPS ON LOC: 18PUMPS IN LINE: 18PUMPS ENDED STG WITH: 18
WELL - 2019000267 | Producing | 2019000267 | 0 | COMPLETIONS | 05/04/2019 12:00:00 |  |  | OCM - MECHANICAL ISOLATION | RECOMPLETION |  | 05/24/2019 06:00:00 | 06/17/2019 15:00:00 | COMPZN | STIM | RIG_ID - 2019000021 | 06/06/2019 06:00:00 | 06/16/2019 06:00:00 | FRAC EQUIP | CONTRACTOR - 2019000008 | 2019 | 06/08/2019 06:00:00 | 06/09/2019 06:00:00 | 06/09/2019 04:48:00 | Hydraulic Fracture | STIM_TREAT_COMPANY - 2019000002 |  |  |  | Casing | 1 |  | 6501 |  | 5150 | 9689 | 9873 |  | 351860 | 351860 | 0 | 0 | 13341 | 15766 | 40000 | 63 | 65 | 8 | 5823 | 4934 | 6474 | Success | According to Plan |  | 2 | 06/09/2019 04:48:00 | 06/09/2019 07:07:00 | 16615 | 16762 |  |  |  | 9873 | 6501 | 6414 | 6882 |  | 450F9A0A6CAC46589EFAACCCF6F61F95 | HVFR | 18 | 19 | 18 | 139 | NICHOLAS STEPHEN | 11881 | 11870 |  | STAGE: 2 FRAC OPERATIONSSTART TIME: 04:48 HRS FINISH TIME: 07:07 HRSTVD 11'875' HYDRO PRESS: 5,150 PSIPERFORATED INTERVAL: 16,615' - 16,762' PLUG: 16,770 OPEN IWP: 4,934 PSI BACKSIDE PSI: 203 PSIFORMATION BREAK DOWN: 6,501 PSI @ 8.5 BPMINCREASED RATE TO 44 BPM @ 9,158 PSI AS WELL ALLOWED ON PAD6,414 BBLS HVFR351,860 LBS 100 MESH 351,860 LBS TOTAL SAND IN FORMATION.100% OF DESIGN FINAL RATE: 57 BPM FINAL PSI: 9,527 PSIAVG RATE 63 BPM AVG PRESSURE 9,689 PSI AVG HHP 14,983MAX RATE 65 BPM MAX PRESSURE 9,873 PSI MAX HHP 15,766 CLEAN FLUID: 6,414 BBLS -------- SLURRY FLUID: 6,882 BBLSISIP: 6,474 PSI F. G: 1.0 PSI/FT 5 MIN: 5,823 PSILEAK OFF: 130 PSI/MIN AVG BH PSI: 13,431 PSI TOTAL PUMPS ON LOC: 19NUMBER PUMPS IN LINE: 18 PUMPS ENDED STG WITH: 18**NOTES: PUMPED FR @ 2.5 GPM TO GET VISC TO 8 | STAGE: 2 FRAC OPERATIONSSTART TIME: 04:48 HRS FINISH TIME: 07:07 HRSTVD 11'875' HYDRO PRESS: 5,150 PSIPERFORATED INTERVAL: 16,615' - 16,762' PLUG: 16,770 OPEN IWP: 4,934 PSI BACKSIDE PSI: 203 PSIFORMATION BREAK DOWN: 6,501 PSI @ 8.5 BPMINCREASED RATE TO 44 BPM @ 9,158 PSI AS WELL ALLOWED ON PAD6,414 BBLS HVFR351,860 LBS 100 MESH 351,860 LBS TOTAL SAND IN FORMATION.100% OF DESIGN FINAL RATE: 57 BPM FINAL PSI: 9,527 PSIAVG RATE 63 BPM AVG PRESSURE 9,689 PSI AVG HHP 14,983MAX RATE 65 BPM MAX PRESSURE 9,873 PSI MAX HHP 15,766 CLEAN FLUID: 6,414 BBLS -------- SLURRY FLUID: 6,882 BBLSISIP: 6,474 PSI F. G: 1.0 PSI/FT 5 MIN: 5,823 PSILEAK OFF: 130 PSI/MIN AVG BH PSI: 13,431 PSI TOTAL PUMPS ON LOC: 19NUMBER PUMPS IN LINE: 18 PUMPS ENDED STG WITH: 18**NOTES: PUMPED FR @ 2.5 GPM TO GET VISC TO 8
WELL - 2019000669 | Producing | 2019000669 | 0 | COMPLETIONS | 11/04/2018 07:00:00 |  |  | OCM - PP TUB | RECOMPLETION | CLEAN OUT | 11/12/2018 06:00:00 | 12/04/2018 06:00:00 | COMPZN | STIM | RIG_ID - 2019000098 | 11/30/2018 06:00:00 | 12/04/2018 06:00:00 | FRAC EQUIP | CONTRACTOR - 2019000030 | 2018 | 12/01/2018 06:00:00 | 12/02/2018 06:00:00 | 12/02/2018 02:16:00 | Hydraulic Fracture | STIM_TREAT_COMPANY - 2019000005 |  |  |  | Casing |  |  |  |  | 5379 | 8724 | 9061 |  | 218700 | 216340 | 0 |  | 14507 | 14008 |  | 57 | 65 | 55 |  | 5536 |  |  |  |  | 3 | 12/02/2018 02:16:00 | 12/02/2018 03:30:00 | 12925 | 17300 |  |  |  | 9061 |  | 3780 | 3964 |  | 380D88AB8B1D4D2991270A3173458283 | 25# Guar Borate | 22 | 22 | 22 |  | SANCHEZ/KRAMER | 12508 | 12404 | 0 | STAGE: 3 REFRAC OPERATIONSSTART TIME: 2:16 HRS FINISH TIME: 03:30 HRSPERFORATED INTERVAL: 12,925'-17,300' TVD: 12,404' HYDRO PRESS: 5379 PSI OPEN IWP: 5,536 PSI BACKSIDE PSI: 402 PSIINCREASED RATE TO 57.9 BPM @ 8,700 PSI AS WELL ALLOWED ON PAD 716 BBLS SLICK WATER 3063 25# XLINK GEL216,140 40/70 MESH216,140 LBS TOTAL SAND IN FORMATION, 100 % OF DESIGNCLEAN FLUID: 3,780 BBLS SLURRY FLUID: 3,964 BBLSAVG RATE 57.4 BPM AVG PRESSURE 8,724 PSI AVG HHP 12,268MAX RATE 65.3 BPM MAX PRESSURE 9,061 PSI MAX HHP 14,507ISIP: 0 PSI F. G: 0 PSI/FT AVG BH PSI: 13,651 PSI5 MIN: 0 PSI LEAK OFF: PSI/MIN20 PODS 55.9 BPM @ 8,400 PSI 476 BBLS 174 PSI INCREASE TOTAL PUMPS ON LOC: 22PUMPS IN LINE: 22PUMPS ENDED STG WITH: 22 | STAGE: 3 REFRAC OPERATIONSSTART TIME: 2:16 HRS FINISH TIME: 03:30 HRSPERFORATED INTERVAL: 12,925'-17,300' TVD: 12,404' HYDRO PRESS: 5379 PSI OPEN IWP: 5,536 PSI BACKSIDE PSI: 402 PSIINCREASED RATE TO 57.9 BPM @ 8,700 PSI AS WELL ALLOWED ON PAD 716 BBLS SLICK WATER 3063 25# XLINK GEL216,140 40/70 MESH216,140 LBS TOTAL SAND IN FORMATION, 100 % OF DESIGNCLEAN FLUID: 3,780 BBLS SLURRY FLUID: 3,964 BBLSAVG RATE 57.4 BPM AVG PRESSURE 8,724 PSI AVG HHP 12,268MAX RATE 65.3 BPM MAX PRESSURE 9,061 PSI MAX HHP 14,507ISIP: 0 PSI F. G: 0 PSI/FT AVG BH PSI: 13,651 PSI5 MIN: 0 PSI LEAK OFF: PSI/MIN20 PODS 55.9 BPM @ 8,400 PSI 476 BBLS 174 PSI INCREASE TOTAL PUMPS ON LOC: 22PUMPS IN LINE: 22PUMPS ENDED STG WITH: 22
WELL - 2019000714 | Producing | 2019000714 | 1 | COMPLETIONS | 05/31/2017 07:00:00 | 10/19/2017 07:00:00 | COMPLETED | OCM - PP PUC | RECOMPLETION | CLEAN OUT/REFRAC | 06/18/2017 14:00:00 | 08/10/2017 15:00:00 | COMPZN | STIM | RIG_ID - 2019000081 | 08/07/2017 06:00:00 | 08/09/2017 06:00:00 | FRAC EQUIP | CONTRACTOR - 2019000027 | 2017 | 08/08/2017 06:00:00 | 08/09/2017 06:00:00 | 08/08/2017 19:47:00 | Hydraulic Fracture | STIM_TREAT_COMPANY - 2019000004 | MANDO | DIVERSION_COMPANY - 2019000003 | BIOVERT CF | Casing | 1 |  | 0 |  | 5434 | 8298 | 8636 |  | 450175 | 443560 | 0 | 0 | 13139 | 13907 | 28000 | 65 | 66 | 65 | 7191 | 8341 | 7235 | Success | According to Plan |  | 19 | 08/08/2017 19:47:00 | 08/08/2017 22:04:00 | 12262 | 18270 |  |  |  | 8636 | 0 | 8396 | 8871 | 0 | 03FD98C9997E4F43B90E31DDA2295109 | 25 PPT XL BORATE | [6 empty] | 12405 | 0 | STAGE # 19 REFRAC OPERATIONS 8/8/17START TIME: 19:47 FINISH TIME: 22:04OPEN IWP 8,341 PSI BACKSIDE 245 PSITVD 12,529' HYDROSTATIC PSI: 5,434 PSIPERF INTERVAL: 12,262' - 18,270' ESTABLISH RATE: 65.0 BPM AT 8,343 PSIFRAC STAGE # 17 OF THE EAGLE FORD SHALE W/0 BBLS 25 # LINEAR GEL 7,984 BBLS 25# XLINK GEL412 BBLS SLICK WATER (INCLUDING 800BBL PREFILL INJECTION)442,210 LBS 30/50 SAND1,350 LBS BIOVERT CF 442,210 LBS TOTAL SAND IN FORMATION100 % SAND PLACED IN FORMATIONAVG RATE 64.6 BPM AVG PRESSURE 8,298 PSI AVG HHP 13,139MAX RATE 65.7 BPM MAX PRESSURE 8,636 PSI MAX HHP 13,902CLEAN FLUID VOL: 8,396 BBLS SLURRY VOLUME 8,871 BBLSAVE BH PSI: 10,442 PSI | STAGE # 19 REFRAC OPERATIONS 8/8/17START TIME: 19:47 FINISH TIME: 22:04OPEN IWP 8,341 PSI BACKSIDE 245 PSITVD 12,529' HYDROSTATIC PSI: 5,434 PSIPERF INTERVAL: 12,262' - 18,270' ESTABLISH RATE: 65.0 BPM AT 8,343 PSIFRAC STAGE # 17 OF THE EAGLE FORD SHALE W/0 BBLS 25 # LINEAR GEL 7,984 BBLS 25# XLINK GEL412 BBLS SLICK WATER (INCLUDING 800BBL PREFILL INJECTION)442,210 LBS 30/50 SAND1,350 LBS BIOVERT CF 442,210 LBS TOTAL SAND IN FORMATION100 % SAND PLACED IN FORMATIONAVG RATE 64.6 BPM AVG PRESSURE 8,298 PSI AVG HHP 13,139MAX RATE 65.7 BPM MAX PRESSURE 8,636 PSI MAX HHP 13,902CLEAN FLUID VOL: 8,396 BBLS SLURRY VOLUME 8,871 BBLSAVE BH PSI: 10,442 PSI
WELL - 2019001282 | Producing | 2019001282 | 0 | COMPLETIONS | 05/12/2019 07:00:00 |  |  | OCM - MECHANICAL ISOLATION | RECOMPLETION |  | 06/03/2019 14:30:00 | 07/23/2019 06:00:00 | COMPZN | STIM | RIG_ID - 2019000081 | 07/17/2019 06:00:00 | 07/23/2019 06:00:00 | FRAC EQUIP | CONTRACTOR - 2019000027 | 2019 | 07/21/2019 06:00:00 | 07/22/2019 06:00:00 | 07/22/2019 00:08:00 | Hydraulic Fracture | STIM_TREAT_COMPANY - 2019000004 |  | DIVERSION_COMPANY - 2019000003 | Frac Plug | Casing | 1 | Calculated | 6295 |  | 5708 | 8152 | 9352 | 7618 | 384000 | 388000 |  | 0 | 14985 | 17191 | 30000 | 75 | 75 | 10 | 6222 | 5274 | 6656 | Success | According to Plan |  | 21 | 07/22/2019 00:08:00 | 07/22/2019 02:08:00 | 13772 | 13919 |  |  | 7618 | 9352 | 6295 | 7590 | 8012 | 0 | 7B9D8A09362B4496A41A1FB12DCA7B0B | Slickwater | 15 | 19 | 15 | 120 | JAVIER SOLIS | 13160 | 13157 | 0 | STAGE 21 FRAC OPSSTART TIME: 0008 HRS FINISH TIME: 0207 HRSTVD 13,158' HYDRO PRESS: 5,708 PSIPERFORATED INTERVAL: 13,772'- 13,919' PLUG DEPTH: 13,929'OPEN IWP: 5,274 PSI BACKSIDE PSI: 305 PSIFORMATION BREAKDOWN: 6,295 PSI @ 10 BPM INCREASED RATE TO 60 BPM @ 7,856 PSI AS WELL ALLOWED ON PAD 7,590 BBL HVFR388,000 LBS 100 MESH100 % OF DESIGN AVG RATE 75 BPM AVG PRESSURE 8,152 PSI AVG HHP 14,985MAX RATE 75 BPM MAX PRESSURE 9,352 PSI MAX HHP 17,191CLEAN FLUID: 7,590 BBLS SLURRY FLUID: 8,012 BBLSISIP: 6,656 PSI F.G: 0.940 PSI/FT5 MIN: 6,222 PSI LEAK OFF: 86.8 PSI/MIN AVG BH PSI: 10,930 PSIPUMPS ON LOCATION: 19PUMPS AT START: 15PUMPS AT END: 15 | STAGE 21 FRAC OPSSTART TIME: 0008 HRS FINISH TIME: 0207 HRSTVD 13,158' HYDRO PRESS: 5,708 PSIPERFORATED INTERVAL: 13,772'- 13,919' PLUG DEPTH: 13,929'OPEN IWP: 5,274 PSI BACKSIDE PSI: 305 PSIFORMATION BREAKDOWN: 6,295 PSI @ 10 BPM INCREASED RATE TO 60 BPM @ 7,856 PSI AS WELL ALLOWED ON PAD 7,590 BBL HVFR388,000 LBS 100 MESH100 % OF DESIGN AVG RATE 75 BPM AVG PRESSURE 8,152 PSI AVG HHP 14,985MAX RATE 75 BPM MAX PRESSURE 9,352 PSI MAX HHP 17,191CLEAN FLUID: 7,590 BBLS SLURRY FLUID: 8,012 BBLSISIP: 6,656 PSI F.G: 0.940 PSI/FT5 MIN: 6,222 PSI LEAK OFF: 86.8 PSI/MIN AVG BH PSI: 10,930 PSIPUMPS ON LOCATION: 19PUMPS AT START: 15PUMPS AT END: 15
WELL - 2019001355 | Producing | 2019001355 | 0 | COMPLETIONS | 04/02/2019 08:30:00 |  |  | OCM - MECHANICAL ISOLATION | RECOMPLETION |  | 05/04/2019 17:00:00 | 05/19/2019 15:00:00 | COMPZN | STIM | RIG_ID - 2019000081 | 05/08/2019 06:00:00 | 05/17/2019 06:00:00 | FRAC EQUIP | CONTRACTOR - 2019000027 | 2019 | 05/08/2019 06:00:00 | 05/09/2019 06:00:00 | 05/08/2019 11:17:00 | Hydraulic Fracture | STIM_TREAT_COMPANY - 2019000004 |  | DIVERSION_COMPANY - 2019000003 | Frac Plug | Casing | 1 | Calculated | 4600 |  | 5647 | 8331 | 9430 | 7618 | 162000 | 162000 |  |  | 13681 | 15578 | 35000 | 67 | 67 | 10 | 5147 | 159 | 5506 | Success | According to Plan |  | 1 | 05/08/2019 11:17:00 | 05/08/2019 12:44:00 | 16259 | 16346 |  |  | 7618 | 9430 | 4600 | 3868 | 4048 | 0 | 7DEC5681ACCD40A8A04A039C2A43F4B8 | FR | 14 | 16 | 14 |  | BRUCE ANDERSON | 13019 | 13023 | 0 | STAGE 1 FRAC OPSSTART TIME: 11:17 HRS FINISH TIME: 12:44 HRSTVD 13,022' HYDRO PRESS: 5,647 PSIPERFORATED INTERVAL: 16,259'- 16,346' OPEN IWP: 159 PSI BACKSIDE PSI: 401 PSIFORMATION BREAKDOWN: 4600 PSI INCREASED RATE TO 59 BPM @ 8,569 PSI AS WELL ALLOWED ON PAD 3,868 BBL HVFR162,000 LBS 100 MESH162,000 LBS TOTAL SAND IN FORMATION100 % OF DESIGN AVG RATE 67.2 BPM AVG PRESSURE 8,331 PSI AVG HHP 13,681MAX RATE 67.2 BPM MAX PRESSURE 9,430 PSI MAX HHP 15,578 CLEAN FLUID: 3,868 BBLS SLURRY FLUID: 4,048 BBLSISIP: 5,506 PSI F.G: .857 PSI/FT 5 MIN: 5,147 PSI LEAK OFF: 71.8 PSI/MIN AVG BH PSI: 11,329 PSI | STAGE 1 FRAC OPSSTART TIME: 11:17 HRS FINISH TIME: 12:44 HRSTVD 13,022' HYDRO PRESS: 5,647 PSIPERFORATED INTERVAL: 16,259'- 16,346' OPEN IWP: 159 PSI BACKSIDE PSI: 401 PSIFORMATION BREAKDOWN: 4600 PSI INCREASED RATE TO 59 BPM @ 8,569 PSI AS WELL ALLOWED ON PAD 3,868 BBL HVFR162,000 LBS 100 MESH162,000 LBS TOTAL SAND IN FORMATION100 % OF DESIGN AVG RATE 67.2 BPM AVG PRESSURE 8,331 PSI AVG HHP 13,681MAX RATE 67.2 BPM MAX PRESSURE 9,430 PSI MAX HHP 15,578 CLEAN FLUID: 3,868 BBLS SLURRY FLUID: 4,048 BBLSISIP: 5,506 PSI F.G: .857 PSI/FT 5 MIN: 5,147 PSI LEAK OFF: 71.8 PSI/MIN AVG BH PSI: 11,329 PSI
WELL - 2019000735 | Producing | 2019000735 | 0 | COMPLETIONS | 05/10/2019 09:00:00 |  |  | OCM - MECHANICAL ISOLATION | RECOMPLETION |  | 05/31/2019 14:00:00 | 06/25/2019 17:30:00 | COMPZN | STIM | RIG_ID - 2019000021 | 06/15/2019 06:00:00 | 06/24/2019 06:00:00 | FRAC EQUIP | CONTRACTOR - 2019000008 | 2019 | 06/19/2019 06:00:00 | 06/20/2019 06:00:00 | 06/19/2019 21:19:00 | Hyd Frac-Zipper | STIM_TREAT_COMPANY - 2019000002 |  |  |  | Casing | 1 |  | 6878 |  | 5584 | 9662 | 10192 |  | 425000 | 425960 | 0 | 0 | 16635 | 17861 | 40000 | 70 | 72 | 16 | 6327 | 5324 | 6707 | Success | Changed Plan | ISSUES WITH WET SAND | 11 | 06/19/2019 21:19:00 | 06/19/2019 23:50:00 | 15597 | 15747 |  |  |  | 10192 | 6878 | 8801 | 9320 |  | D2142613A86E41C08EE0185068A02BBC | HVFR | 18 | 18 | 18 | 151 | ERIC KILGORE | 12875 | 12876 | 0 | STAGE: 11 FRAC OPERATIONSSTART TIME: 21:19 HRS FINISH TIME: 23:50 HRSTVD: 12,875' HYDRO PRESS: 5,584 PSIPERFORATED INTERVAL: 15,597' - 15,747' PLUG: 15,755' OPEN IWP: 5,324 PSI BACKSIDE PSI: 214 PSIFORMATION BREAK DOWN: 6,878 PSI @ 15 BPMINCREASED RATE TO 45.3 BPM @ 8,345 PSI AS WELL ALLOWED ON PAD8,801 BBLS HVFR425,960 LBS 100 MESH 425,960 LBS TOTAL SAND IN FORMATION.100% OF DESIGN FINAL RATE: 70.4 BPM FINAL PSI: 9,673 PSIAVG RATE: 70.2 BPM AVG PRESSURE: 9,662 PSI AVG HHP: 16,635MAX RATE 71.5 BPM MAX PRESSURE: 10,192 PSI MAX HHP: 17,861CLEAN FLUID: 8,801 BBLS -------- SLURRY FLUID: 9,320 BBLSISIP: 6,707 PSI F.G: .95 PSI/FT 5 MIN: 6,327 PSILEAK OFF: 76 PSI/MIN AVG BH PSI: 13,499 PSI TOTAL PUMPS ON LOC: 18NUMBER PUMPS IN LINE: 18 PUMPS ENDED STG WITH: 18**NOTES: HAD TO SHUT DOWN DUE TO HIGH PRESSURE WHILE EST RATE ON PAD, @ 43 BPM PRESS CLIMBED TO 10,192 PSI,.SHUT PUMPS DOWN. WE RESUMED THE PUMP SCHEDULE INCREASING PUMP RATE IN SMALLER INCRIMENTS AND WAS ABLE TO GET RATE. HAD WET SAND ISSUES IN THE HIGHER CONCENTRATION STAGES | STAGE: 11 FRAC OPERATIONSSTART TIME: 21:19 HRS FINISH TIME: 23:50 HRSTVD: 12,875' HYDRO PRESS: 5,584 PSIPERFORATED INTERVAL: 15,597' - 15,747' PLUG: 15,755' OPEN IWP: 5,324 PSI BACKSIDE PSI: 214 PSIFORMATION BREAK DOWN: 6,878 PSI @ 15 BPMINCREASED RATE TO 45.3 BPM @ 8,345 PSI AS WELL ALLOWED ON PAD8,801 BBLS HVFR425,960 LBS 100 MESH 425,960 LBS TOTAL SAND IN FORMATION.100% OF DESIGN FINAL RATE: 70.4 BPM FINAL PSI: 9,673 PSIAVG RATE: 70.2 BPM AVG PRESSURE: 9,662 PSI AVG HHP: 16,635MAX RATE 71.5 BPM MAX PRESSURE: 10,192 PSI MAX HHP: 17,861CLEAN FLUID: 8,801 BBLS -------- SLURRY FLUID: 9,320 BBLSISIP: 6,707 PSI F.G: .95 PSI/FT 5 MIN: 6,327 PSILEAK OFF: 76 PSI/MIN AVG BH PSI: 13,499 PSI TOTAL PUMPS ON LOC: 18NUMBER PUMPS IN LINE: 18 PUMPS ENDED STG WITH: 18**NOTES: HAD TO SHUT DOWN DUE TO HIGH PRESSURE WHILE EST RATE ON PAD, @ 43 BPM PRESS CLIMBED TO 10,192 PSI,.SHUT PUMPS DOWN. WE RESUMED THE PUMP SCHEDULE INCREASING PUMP RATE IN SMALLER INCRIMENTS AND WAS ABLE TO GET RATE. HAD WET SAND ISSUES IN THE HIGHER CONCENTRATION STAGES
WELL - 2019000278 | Producing | 2019000278 | 0 | COMPLETIONS | 02/27/2019 07:30:00 |  | PRODUCING | OCM - MECHANICAL ISOLATION | RECOMPLETION |  | 03/22/2019 07:00:00 | 05/09/2019 06:00:00 | COMPZN | STIM | RIG_ID - 2019000166 | 03/22/2019 07:00:00 | 03/29/2019 06:00:00 | FRAC EQUIP | CONTRACTOR - 2019000051 | 2019 | 03/24/2019 06:00:00 | 03/25/2019 06:00:00 | 03/24/2019 07:39:00 | Hydraulic Fracture | STIM_TREAT_COMPANY - 2019000007 |  |  |  | Casing | 1 |  | 6138 |  |  | 8972 | 9182 |  | 367500 | 367900 |  |  | 16714 | 15846 | 32000 | 72 | 74 | 5 | 5620 | 5083 | 5943 |  |  |  | 4 | 03/24/2019 07:39:00 | 03/24/2019 09:35:00 | 16035 | 16186 |  |  |  | 9182 | 6138 | 7128 | 7551 |  | 717EA2ACBF1543ACAB5AEF4FF8BD8460 | Slickwater | 18 | 21 | 16 |  | Rene Gomez | 11722 | 11716 |  | STAGE 4 FRAC OPSSTART TIME: 07:39 HRS FINISH TIME: 09:35 HRSTVD 11,721' HYDRO PRESS: 5,083 PSIPERFORATED INTERVAL: 16,035' - 16,186' PLUG SET @ 16,196'OPEN IWP: 4,461 PSI BACKSIDE PSI: 191 PSIPUMPED 0 GALS 15% HCL FORMATION BREAKDOWN: 6,138 PSI @ 15 BPMINCREASED RATE TO 68 BPM @ 9,071 PSI AS WELL ALLOWED ON PAD7,071 BBLS FR WATER 367,140 LBS 100 Mesh 367,140 LBS TOTAL SAND IN FORMATION100 % OF DESIGNFINAL RATE: 71 FINAL PSI: 9,039 AVG RATE 72 BPM AVG PRESSURE: 8,972 PSI AVG HHP 15,846MAX RATE 74 BPM MAX PRESSURE: 9,182 PSI MAX HHP 16,714CLEAN FLUID: 7,128 BBLS SLURRY FLUID: 7,551 BBLS ISIP: 5,943 PSI F.G: 0.92 PSI/FT 5 MIN: 5,943 PSI LEAK OFF: 65 PSI/MIN AVG BH PSI: 11,017 PSI FLUID PUMPS ON LOCATION - 21STAGE START PUMP COUNT - 18END OF STAGE PUMP COUNT - 16NOTES: | STAGE 4 FRAC OPSSTART TIME: 07:39 HRS FINISH TIME: 09:35 HRSTVD 11,721' HYDRO PRESS: 5,083 PSIPERFORATED INTERVAL: 16,035' - 16,186' PLUG SET @ 16,196'OPEN IWP: 4,461 PSI BACKSIDE PSI: 191 PSIPUMPED 0 GALS 15% HCL FORMATION BREAKDOWN: 6,138 PSI @ 15 BPMINCREASED RATE TO 68 BPM @ 9,071 PSI AS WELL ALLOWED ON PAD7,071 BBLS FR WATER 367,140 LBS 100 Mesh 367,140 LBS TOTAL SAND IN FORMATION100 % OF DESIGNFINAL RATE: 71 FINAL PSI: 9,039 AVG RATE 72 BPM AVG PRESSURE: 8,972 PSI AVG HHP 15,846MAX RATE 74 BPM MAX PRESSURE: 9,182 PSI MAX HHP 16,714CLEAN FLUID: 7,128 BBLS SLURRY FLUID: 7,551 BBLS ISIP: 5,943 PSI F.G: 0.92 PSI/FT 5 MIN: 5,943 PSI LEAK OFF: 65 PSI/MIN AVG BH PSI: 11,017 PSI FLUID PUMPS ON LOCATION - 21STAGE START PUMP COUNT - 18END OF STAGE PUMP COUNT - 16NOTES:
WELL - 2019000687 | Producing | 2019000687 | 0 | COMPLETIONS | 03/17/2018 08:00:00 |  | PRODUCING |  | RECOMPLETION |  | 03/22/2018 15:30:00 | 04/04/2018 18:00:00 | COMPZN | STIM | RIG_ID - 2019000021 | 03/29/2018 06:00:00 | 04/04/2018 18:00:00 | FRAC EQUIP | CONTRACTOR - 2019000008 | 2018 | 03/31/2018 06:00:00 | 04/01/2018 06:00:00 | 03/31/2018 21:19:00 | Hydraulic Fracture | STIM_TREAT_COMPANY - 2019000002 | BO | DIVERSION_COMPANY - 2019000008 | PODS | Casing |  |  | 8393 |  | 5493 | 8676 | 8898 | 8393 | 340625 | 330320 | 0 | 0 | 14923 | 15370 |  | 70 | 70 | 66 |  | 8526 |  | Success | According to Plan |  | 8 | 03/31/2018 21:19:00 | 03/31/2018 23:23:00 | 12651 | 18648 |  |  | 8393 | 8898 | 8393 | 8135 | 8540 | 0 | 122958A42DE74C07A9AF6185480BAD30 | 25# HYBOR G | [5 empty] | 12511 | 12823 | 0 | STAGE: 8 REFRAC OPS START TIME: 21:19 HRS FINISH TIME: 23:23 HRSTVD 12,667' HYDRO PRESS: 5,493 PSIPERFORATIONS: 12,651' - 18,648' OPEN IWP: 8526 PSI ANNULUS PSI: 314 PSIESTABLISH INITIAL PUMP RATE 70.4 BPM @ 8,858 PSI.594 BBLS FR WATER7,541 BBLS 25# X-LINK GEL100 MESH: 322,420 LBSSILICA FLOUR 7,900 LBSTOTAL SAND: 330,320 100% SAND PLACED PODS DEPLOYED: 10 70 BPM @ 8,500 PSI BEFORE PODS HIT FORMATION70 BPM @ 8,580 PSI MAX PSI SEEN WHEN PODS HIT FORMATIONAVG RATE 70.2 BPM AVG PRESSURE 8,676 PSI AVG HHP 14,923MAX RATE 70.4 BPM MAX PRESSURE 8,898 PSI MAX HHP 15,370CLEAN FLUID: 8,135 BBLS SLURRY FLUID: 8,540 BBLSISIP: - PSI F.G.: - PSI/FT 5 MIN: - PSILEAK OFF: - PSI/MIN AVG BH PSI: 9,914 PSINOTES:TOTAL PUMPS ON LOCATION: 20NUMBER OF PUMPS IN LINE: 15PUMPS TO END STAGE: 15 | STAGE: 8 REFRAC OPS START TIME: 21:19 HRS FINISH TIME: 23:23 HRSTVD 12,667' HYDRO PRESS: 5,493 PSIPERFORATIONS: 12,651' - 18,648' OPEN IWP: 8526 PSI ANNULUS PSI: 314 PSIESTABLISH INITIAL PUMP RATE 70.4 BPM @ 8,858 PSI.594 BBLS FR WATER7,541 BBLS 25# X-LINK GEL100 MESH: 322,420 LBSSILICA FLOUR 7,900 LBSTOTAL SAND: 330,320 100% SAND PLACED PODS DEPLOYED: 10 70 BPM @ 8,500 PSI BEFORE PODS HIT FORMATION70 BPM @ 8,580 PSI MAX PSI SEEN WHEN PODS HIT FORMATIONAVG RATE 70.2 BPM AVG PRESSURE 8,676 PSI AVG HHP 14,923MAX RATE 70.4 BPM MAX PRESSURE 8,898 PSI MAX HHP 15,370CLEAN FLUID: 8,135 BBLS SLURRY FLUID: 8,540 BBLSISIP: - PSI F.G.: - PSI/FT 5 MIN: - PSILEAK OFF: - PSI/MIN AVG BH PSI: 9,914 PSINOTES:TOTAL PUMPS ON LOCATION: 20NUMBER OF PUMPS IN LINE: 15PUMPS TO END STAGE: 15
WELL - 2019000667 | Producing | 2019000667 | 0 | COMPLETIONS | 08/19/2018 12:30:00 |  |  | OCM - MECHANICAL ISOLATION | RECOMPLETION |  | 09/05/2018 06:00:00 | 10/03/2018 17:15:00 | COMPZN | STIM | RIG_ID - 2019000098 | 09/16/2018 06:00:00 | 10/01/2018 06:00:00 | FRAC EQUIP | CONTRACTOR - 2019000030 | 2018 | 09/20/2018 06:00:00 | 09/21/2018 06:00:00 | 09/20/2018 22:36:00 | Hyd Frac-Zipper | STIM_TREAT_COMPANY - 2019000005 |  | DIVERSION_COMPANY - 2019000007 | Frac Plug | Casing | 1 |  | 7555 |  | 5190 | 8991 | 9444 |  | 240000 | 239410 | 0 |  | 14685 | 16257 | 44000 | 67 | 70 | 5 | 6615 | 5736 | 6848 |  |  |  | 8 | 09/20/2018 22:36:00 | 09/21/2018 00:42:00 | 15807 | 15880 |  |  |  | 9444 | 7555 | 6228 | 6431 | 0 | E413849F01A44E94A3C052BEC71676AD | FR WATER | 16 | 18 | 11 |  | ROWE | 11965 | 11971 | 0 | STAGE: 8 FRAC OPERATIONSSTART TIME: 22:36 HRS FINISH TIME: 00:42 HRSPERFORATED INTERVAL: 15,807'-15,880' FRAC PLUG SET: 15,832' NO BALL ON SEAT TVD 11,967' HYDRO PRESS: 5,190 PSI OPEN IWP: 5,736 PSI BACKSIDE PSI: 3 PSI NOT ABLE TO PSI UP ON BACKSIDEESTABLISHED PUMP RATE OF: 5.0 BPM @ 6,001 PSIFORMATION BREAK DOWN @ 7,555 PSI, BALL SEAT 162 BBLSACID VOLUME PUMPED: 3,000 GALS. 15% ACID 28.9 BPM @ 9,492 PSI WHEN ACID HIT THE FORMATION 30.8 BPM @ 8,467 PSI WHEN ACID PUMPED INTO FORMATIONINCREASED RATE TO 61.7 BPM @ 9,436 PSI AS WELL ALLOWED ON PAD6,207 BBLS SLICK WATER 239,410 LBS 100 MESH239,410 LBS TOTAL SAND IN FORMATION, 100 % OF DESIGNFINAL RATE OF 63.3 BPM @ 8,795 PSICLEAN FLUID: 6,228 BBLS SLURRY FLUID: 6,431 BBLSAVG RATE 66.6 BPM AVG PRESSURE 8,991 PSI AVG HHP 14,685 MAX RATE 70.2 BPM MAX PRESSURE 9,444 PSI MAX HHP 16,257ISIP: 6,848 PSI F. G: 1.01 PSI/FT AVG BH PSI: 12,330 PSI5 MIN: 6,615 PSI LEAK OFF: 46.6 PSI/MIN TOTAL PUMPS ON LOC: 18 PUMPS IN LINE: 16PUMPS ENDED STG WITH: 11 | STAGE: 8 FRAC OPERATIONSSTART TIME: 22:36 HRS FINISH TIME: 00:42 HRSPERFORATED INTERVAL: 15,807'-15,880' FRAC PLUG SET: 15,832' NO BALL ON SEAT TVD 11,967' HYDRO PRESS: 5,190 PSI OPEN IWP: 5,736 PSI BACKSIDE PSI: 3 PSI NOT ABLE TO PSI UP ON BACKSIDEESTABLISHED PUMP RATE OF: 5.0 BPM @ 6,001 PSIFORMATION BREAK DOWN @ 7,555 PSI, BALL SEAT 162 BBLSACID VOLUME PUMPED: 3,000 GALS. 15% ACID 28.9 BPM @ 9,492 PSI WHEN ACID HIT THE FORMATION 30.8 BPM @ 8,467 PSI WHEN ACID PUMPED INTO FORMATIONINCREASED RATE TO 61.7 BPM @ 9,436 PSI AS WELL ALLOWED ON PAD6,207 BBLS SLICK WATER 239,410 LBS 100 MESH239,410 LBS TOTAL SAND IN FORMATION, 100 % OF DESIGNFINAL RATE OF 63.3 BPM @ 8,795 PSICLEAN FLUID: 6,228 BBLS SLURRY FLUID: 6,431 BBLSAVG RATE 66.6 BPM AVG PRESSURE 8,991 PSI AVG HHP 14,685 MAX RATE 70.2 BPM MAX PRESSURE 9,444 PSI MAX HHP 16,257ISIP: 6,848 PSI F. G: 1.01 PSI/FT AVG BH PSI: 12,330 PSI5 MIN: 6,615 PSI LEAK OFF: 46.6 PSI/MIN TOTAL PUMPS ON LOC: 18 PUMPS IN LINE: 16PUMPS ENDED STG WITH: 11
WELL - 2019000655 | Producing | 2019000655 | 0 | COMPLETIONS | 11/09/2017 07:00:00 | 03/08/2018 15:00:00 |  | OCM - PP PUC | RECOMPLETION |  | 11/14/2017 15:00:00 | 12/09/2017 11:30:00 | COMPZN | STIM | RIG_ID - 2019000084 | 12/04/2017 06:00:00 | 12/08/2017 18:00:00 | FRAC EQUIP | CONTRACTOR - 2019000027 | 2017 | 12/05/2017 06:00:00 | 12/06/2017 06:00:00 | 12/05/2017 08:09:00 | Hydraulic Fracture | STIM_TREAT_COMPANY - 2019000004 | STG 27 | DIVERSION_COMPANY - 2019000028 | NONE | Casing | 1 | Calculated | 6177 | Nolte-Smith Calc | 5550 | 6217 | 6308 | 6177 | 0 | 0 | 0 |  | 10758 | 10977 | 26000 | 71 | 71 | 71 | 4811 | 3645 | 4838 | Success | According to Plan | UP FRONT FILL UP STAGE | 4 | 12/05/2017 08:09:00 | 12/05/2017 09:40:00 | 13051 | 17994 | 13051 | 17994 | 6177 | 6308 | 6177 | 6432 | 6432 | 0 | 1DC7EBEBA057474B9D88977B82595AE9 | Slick Water | [5 empty] | 12601 | 12792 | 0 | STAGE: 4 FRAC OPS WATER INJECTION STAGESTART TIME: 08:09 HRS FINISH TIME: 09:40 HRS TVD 12,797' HYDRO PRESS: 5,550 PSI PERFORATED INTERVAL: 13,051' - 17,994'OPEN IWP: 3,645 PSI BACKSIDE PSI: 308 PSIESTABLISH RATE : 70.7 BPM @ 6,177 PSIFORMATION BREAKDOWN: 70.7 BPM @ 6,177 PSIINCREASED RATE TO: 70.7 BPM @ 6,177 PSI AS WELL ALLOWED6,432 BBLS FR WATER 0 LBS 100 MESH SAND0 LBS SILICA FLOUR0 LBS TOTAL SAND IN FORMATION100 % OF DESIGN AVG RATE 70.6 BPM AVG PRESSURE 6,217 PSI AVG HHP 10,758MAX RATE 71.0 BPM MAX PRESSURE 6,308 PSI MAX HHP 10,977CLEAN FLUID: 6,432 BBLS SLURRY FLUID: 6,432 BBLSISIP: 4,838 PSI F.G: 0.818 PSI/FT 1 MIN: 4,811 PSI 5 MIN: n/a PSI LEAK OFF: 27 PSI/MIN AVG BH PSI: 10,355 PSI NOTE: | STAGE: 4 FRAC OPS WATER INJECTION STAGESTART TIME: 08:09 HRS FINISH TIME: 09:40 HRS TVD 12,797' HYDRO PRESS: 5,550 PSI PERFORATED INTERVAL: 13,051' - 17,994'OPEN IWP: 3,645 PSI BACKSIDE PSI: 308 PSIESTABLISH RATE : 70.7 BPM @ 6,177 PSIFORMATION BREAKDOWN: 70.7 BPM @ 6,177 PSIINCREASED RATE TO: 70.7 BPM @ 6,177 PSI AS WELL ALLOWED6,432 BBLS FR WATER 0 LBS 100 MESH SAND0 LBS SILICA FLOUR0 LBS TOTAL SAND IN FORMATION100 % OF DESIGN AVG RATE 70.6 BPM AVG PRESSURE 6,217 PSI AVG HHP 10,758MAX RATE 71.0 BPM MAX PRESSURE 6,308 PSI MAX HHP 10,977CLEAN FLUID: 6,432 BBLS SLURRY FLUID: 6,432 BBLSISIP: 4,838 PSI F.G: 0.818 PSI/FT 1 MIN: 4,811 PSI 5 MIN: n/a PSI LEAK OFF: 27 PSI/MIN AVG BH PSI: 10,355 PSI NOTE:
WELL - 2019000640 | Producing | 2019000640 | 0 | COMPLETIONS | 05/30/2019 07:30:00 |  |  | OCM - MECHANICAL ISOLATION | RECOMPLETION |  | 06/23/2019 12:00:00 | 08/05/2019 18:00:00 | COMPZN | STIM | RIG_ID - 2019000081 | 07/29/2019 14:00:00 | 08/05/2019 18:00:00 | FRAC EQUIP | CONTRACTOR - 2019000027 | 2019 | 08/01/2019 06:00:00 | 08/02/2019 06:00:00 | 08/01/2019 06:58:00 | Hydraulic Fracture | STIM_TREAT_COMPANY - 2019000004 |  |  |  | Casing | 1 | Calculated | 7645 |  | 5607 | 9776 | 10112 | 7618 | 384000 | 384000 |  | 0 | 16633 | 20571 | 30000 | 82 | 83 | 10 | 7090 | 6517 | 7169 | Success | According to Plan |  | 10 | 08/01/2019 06:58:00 | 08/01/2019 08:52:00 | 15279 | 15425 |  |  | 7618 | 10112 | 7645 | 7565 | 7985 |  | 56B7F1B444B74D7D919CA17C3661B699 | LX-6 (FDP -1298) | 17 | 19 | 17 | 114 | BRUCE ANDERSON | 12924 | 12929 | 0 | STAGE 10 FRAC OPSSTART TIME: 06:58 HRS FINISH TIME: .8:52 HRSTVD 12,928' HYDRO PRESS: 5,610 PSIPERFORATED INTERVAL: 15,279' - 15,425' PLUG DEPTH: 15,434'OPEN IWP: 6,517 PSI BACKSIDE PSI: 300 PSI15 % HCL ACID: 0 GALS.FORMATION BREAKDOWN: 7,645 PSI @ 15 BPM INCREASED RATE TO 53 BPM @ 8,835 PSI AS WELL ALLOWED ON PAD7,565 BBLS HVFR 0 BBLS 25# LINEAR 0 BBLS 25# XLINK384,000 LBS 100 MESH100 % OF DESIGN PROP AVG RATE 82 BPM AVG PRESSURE 9,776 PSI AVG HHP 16,633 MAX RATE 83 BPM MAX PRESSURE 10,112 PSI MAX HHP 20,571CLEAN FLUID: 7,565 BBLS SLURRY FLUID: 7,985 BBLSISIP: 7,169 PSI F.G: 1.03 PSI/FT5 MIN: 7,090 PSI LEAK 15 55 PSI/MIN AVG BH PSI: 10,307 PSIPUMPS ON LOCATION: 19PUMPS AT START: 17PUMPS AT END: 17 | STAGE 10 FRAC OPSSTART TIME: 06:58 HRS FINISH TIME: .8:52 HRSTVD 12,928' HYDRO PRESS: 5,610 PSIPERFORATED INTERVAL: 15,279' - 15,425' PLUG DEPTH: 15,434'OPEN IWP: 6,517 PSI BACKSIDE PSI: 300 PSI15 % HCL ACID: 0 GALS.FORMATION BREAKDOWN: 7,645 PSI @ 15 BPM INCREASED RATE TO 53 BPM @ 8,835 PSI AS WELL ALLOWED ON PAD7,565 BBLS HVFR 0 BBLS 25# LINEAR 0 BBLS 25# XLINK384,000 LBS 100 MESH100 % OF DESIGN PROP AVG RATE 82 BPM AVG PRESSURE 9,776 PSI AVG HHP 16,633 MAX RATE 83 BPM MAX PRESSURE 10,112 PSI MAX HHP 20,571CLEAN FLUID: 7,565 BBLS SLURRY FLUID: 7,985 BBLSISIP: 7,169 PSI F.G: 1.03 PSI/FT5 MIN: 7,090 PSI LEAK 15 55 PSI/MIN AVG BH PSI: 10,307 PSIPUMPS ON LOCATION: 19PUMPS AT START: 17PUMPS AT END: 17
WELL - 2019000225 | Producing | 2019000225 | 0 | COMPLETIONS | 09/15/2017 10:00:00 |  | PRODUCING | OCM - CET PUC | RECOMPLETION |  | 09/29/2017 15:00:00 | 11/19/2017 06:00:00 | COMPZN | STIM | RIG_ID - 2019000085 | 11/13/2017 06:00:00 | 11/19/2017 06:00:00 | FRAC EQUIP | CONTRACTOR - 2019000023 | 2017 | 11/16/2017 06:00:00 | 11/17/2017 06:00:00 | 11/16/2017 06:16:00 | Hydraulic Fracture | STIM_TREAT_COMPANY - 2019000003 | LUIS LIRA | DIVERSION_COMPANY - 2019000008 | TTS SLICK FRAC | Casing |  | Calculated |  |  | 5035 | 7204 | 7324 | 6952 | 327000 | 337740 | 0 |  | 12045 | 12645 | 32000 | 70 | 71 | 70 |  |  |  | Success | According to Plan |  | 9 | 11/16/2017 06:16:00 | 11/16/2017 08:28:00 | 11975 | 14975 |  |  | 6952 | 7324 |  | 8943 | 9292 | 0 | E5D35762A2C1411F9DF5DDA58D399AF7 | 22# GUAR BORATE | [5 empty] | 11592 | 11650 | 0 | STAGE: 9 FRAC OPSSTART TIME: 06:16 HRS FINISH TIME: 08:28 HRSTVD 11,592' - 11,650' HYDRO PRESS: 5,027 - 5052 PSIPERFORATIONS: 11,975'-14,975' ANNULUS PSI: 212 PSICONTINUED RATE OF 70 BPM @ 6,678 PSI AS WELL ALLOWED ON PAD8,327 BBLS 22# XL GEL 616 BBLS FR WATER 337,740 LBS 100 MESH 0 LBS SILICA FLOUR 337,740 LBS TOTAL SAND IN FORMATION100 % OF DESIGNAVG RATE 70.5 BPM AVG PRESSURE 7,204 PSI AVG HHP 12,045MAX RATE 70.8 BPM MAX PRESSURE 7,324 PSI MAX HHP 12,645 AVG BH PSI: 10,990 PSI DROPPED 18 DIVERTER BALLSCLEAN VOL: 8.943 BBLS SLURRY VOL: 9,292 BBLSNOTES:TOTAL PUMPS ON LOCATION: 17NUMBER OF PUMPS IN LINE: 17PUMPS TO END STAGE: 16LOST ONE PUMP WITH PACKING, 16 LEFT ON LINECONTINUE PUMPING WITHOUT SHUTTING DOWN | STAGE: 9 FRAC OPSSTART TIME: 06:16 HRS FINISH TIME: 08:28 HRSTVD 11,592' - 11,650' HYDRO PRESS: 5,027 - 5052 PSIPERFORATIONS: 11,975'-14,975' ANNULUS PSI: 212 PSICONTINUED RATE OF 70 BPM @ 6,678 PSI AS WELL ALLOWED ON PAD8,327 BBLS 22# XL GEL 616 BBLS FR WATER 337,740 LBS 100 MESH 0 LBS SILICA FLOUR 337,740 LBS TOTAL SAND IN FORMATION100 % OF DESIGNAVG RATE 70.5 BPM AVG PRESSURE 7,204 PSI AVG HHP 12,045MAX RATE 70.8 BPM MAX PRESSURE 7,324 PSI MAX HHP 12,645 AVG BH PSI: 10,990 PSI DROPPED 18 DIVERTER BALLSCLEAN VOL: 8.943 BBLS SLURRY VOL: 9,292 BBLSNOTES:TOTAL PUMPS ON LOCATION: 17NUMBER OF PUMPS IN LINE: 17PUMPS TO END STAGE: 16LOST ONE PUMP WITH PACKING, 16 LEFT ON LINECONTINUE PUMPING WITHOUT SHUTTING DOWN
WELL - 2019001356 | Producing | 2019001356 | 0 | COMPLETIONS | 03/28/2019 07:00:00 |  |  | OCM - MECHANICAL ISOLATION | RECOMPLETION |  | 04/19/2019 06:00:00 | 05/19/2019 15:00:00 | COMPZN | STIM | RIG_ID - 2019000081 | 05/07/2019 06:00:00 | 05/17/2019 06:00:00 | FRAC EQUIP | CONTRACTOR - 2019000027 | 2019 | 05/12/2019 06:00:00 | 05/13/2019 06:00:00 | 05/12/2019 07:50:00 | Hydraulic Fracture | STIM_TREAT_COMPANY - 2019000004 |  | DIVERSION_COMPANY - 2019000003 | Frac Plug | Casing | 1 | Calculated | 7369 |  | 5650 | 9065 | 9464 | 7618 | 366938 | 366938 |  | 0 | 16664 | 17490 | 35000 | 75 | 75 | 15 | 6237 | 5166 | 6417 | Success | According to Plan |  | 4 | 05/12/2019 07:50:00 | 05/12/2019 10:00:00 | 15491 | 15640 |  |  | 7618 | 9464 | 7369 | 7849 | 8247 | 0 | 81F2280C2FF44C09B820A1E96F006B29 | FR | 14 | 16 | 14 |  | BRUCE ANDERSON | 13025 | 13030 | 0 | STAGE 4 FRAC OPSSTART TIME: 07:50 HRS FINISH TIME: 10:09 HRSTVD 13,028 HYDRO PRESS: 5,650 PSIPERFORATED INTERVAL: 15,491'- 15,641' PLUG SET 15,651'OPEN IWP: 5,166 PSI BACKSIDE PSI: 380 PSIFORMATION BREAKDOWN: 7,369 PSI INCREASED RATE TO 63.3 BPM @ 8,927 PSI AS WELL ALLOWED ON PAD 7,831 BBLS HVFR366,930 LBS 100 MESH100 % OF DESIGN AVG RATE 75 BPM AVG PRESSURE 9,065 PSI AVG HHP 16,664 MAX RATE 75.4 BPM MAX PRESSURE 9,464 PSI MAX HHP 17,490 CLEAN FLUID: 7,849 BBLS SLURRY FLUID: 8,247 BBLSISIP: 6,417 PSI F.G: .93 PSI/FT 5 MIN: 6,237 PSI LEAK OFF: 36 PSI/MIN AVG BH PSI: 10,005 PSI | STAGE 4 FRAC OPSSTART TIME: 07:50 HRS FINISH TIME: 10:09 HRSTVD 13,028 HYDRO PRESS: 5,650 PSIPERFORATED INTERVAL: 15,491'- 15,641' PLUG SET 15,651'OPEN IWP: 5,166 PSI BACKSIDE PSI: 380 PSIFORMATION BREAKDOWN: 7,369 PSI INCREASED RATE TO 63.3 BPM @ 8,927 PSI AS WELL ALLOWED ON PAD 7,831 BBLS HVFR366,930 LBS 100 MESH100 % OF DESIGN AVG RATE 75 BPM AVG PRESSURE 9,065 PSI AVG HHP 16,664 MAX RATE 75.4 BPM MAX PRESSURE 9,464 PSI MAX HHP 17,490 CLEAN FLUID: 7,849 BBLS SLURRY FLUID: 8,247 BBLSISIP: 6,417 PSI F.G: .93 PSI/FT 5 MIN: 6,237 PSI LEAK OFF: 36 PSI/MIN AVG BH PSI: 10,005 PSI
WELL - 2019000715 | Producing | 2019000715 | 0 | COMPLETIONS | 06/09/2017 08:00:00 |  | PRODUCING | OCM - PP PUC | RECOMPLETION | CLEANOUT/ REFRAC | 06/22/2017 16:00:00 | 08/07/2017 19:00:00 | COMPZN | STIM | RIG_ID - 2019000081 | 08/03/2017 06:00:00 | 08/07/2017 06:00:00 | FRAC EQUIP | CONTRACTOR - 2019000027 | 2017 | 08/06/2017 06:00:00 | 08/07/2017 06:00:00 | 08/06/2017 06:10:00 | Hydraulic Fracture | STIM_TREAT_COMPANY - 2019000004 | BRYAN | DIVERSION_COMPANY - 2019000003 | BALL | Casing | 1 |  | 0 |  | 5455 | 8716 | 9136 |  | 449000 | 446200 | 0 |  | 13800 | 14555 | 28000 | 65 | 65 | 65 |  | 6791 |  | Success | According to Plan | DROPPED 26 5/8 BIO BALLS DURING STAGE | 17 | 08/06/2017 06:10:00 | 08/06/2017 08:57:00 | 13288 | 17722 |  |  |  | 9136 | 0 | 8966 | 9448 | 0 | 2D41EFD8D83C44CDA3AD46CF6621A33C | 25 PPT XL HYBOR G | [5 empty] | 12678 | 12470 | 0 | STAGE # 16 RE FRAC OPERATIONS. DATE 8/6/17START TIME: 0610 FINISH TIME: 0857 HRSTVD 12,571 HYDROSTATIC PSI: 5,455 PSI PERFORATING INTERVAL: 13,228' - 17,722' BACKSIDE PSI 321OPEN IWP 6,791 PSI, ESTABLISH RATE: 65.1 BPM AT 9,150 PSI.7,916 BBLS 25# XLINK GEL 1,049 BBLS SLICK WATER446,200 LBS 100 MESH SAND 100% PLACED IN FORMATION AVG RATE 64.6 BPM AVG PRESSURE 8,716 PSI AVG HHP 13,800MAX RATE 65.0 BPM MAX PRESSURE 9,136 PSI MAX HHP 14,555TOTAL CLEAN FLUID VOL: 8,966 BBLS TOTAL SLURRY VOL: 9,448 BBLSAVG BH PSI: 10,840 PSI DROPPED 26 5/8 BIO BALLS DURING STAGENOTE: SHUT DOWN @ 0635 HRS TO FLUSH WELL AND WORK ON BIO BALL PUMPBACK UP @ 0649 HRS | STAGE # 16 RE FRAC OPERATIONS. DATE 8/6/17START TIME: 0610 FINISH TIME: 0857 HRSTVD 12,571 HYDROSTATIC PSI: 5,455 PSI PERFORATING INTERVAL: 13,228' - 17,722' BACKSIDE PSI 321OPEN IWP 6,791 PSI, ESTABLISH RATE: 65.1 BPM AT 9,150 PSI.7,916 BBLS 25# XLINK GEL 1,049 BBLS SLICK WATER446,200 LBS 100 MESH SAND 100% PLACED IN FORMATION AVG RATE 64.6 BPM AVG PRESSURE 8,716 PSI AVG HHP 13,800MAX RATE 65.0 BPM MAX PRESSURE 9,136 PSI MAX HHP 14,555TOTAL CLEAN FLUID VOL: 8,966 BBLS TOTAL SLURRY VOL: 9,448 BBLSAVG BH PSI: 10,840 PSI DROPPED 26 5/8 BIO BALLS DURING STAGENOTE: SHUT DOWN @ 0635 HRS TO FLUSH WELL AND WORK ON BIO BALL PUMPBACK UP @ 0649 HRS
WELL - 2019000623 | Producing | 2019000623 | 0 | COMPLETIONS | 07/04/2017 07:00:00 |  | COMPLETED | OCM - PP PUC | RECOMPLETION |  | 07/26/2017 12:00:00 | 08/08/2017 06:00:00 | COMPZN | STIM | RIG_ID - 2019000085 | 08/02/2017 06:00:00 | 08/07/2017 06:00:00 | FRAC EQUIP | CONTRACTOR - 2019000023 | 2017 | 08/03/2017 06:00:00 | 08/04/2017 06:00:00 | 08/04/2017 01:50:00 | Hydraulic Fracture | STIM_TREAT_COMPANY - 2019000003 | REY BROWN | DIVERSION_COMPANY - 2019000003 |  | Casing | 1 | Calculated | 9234 | Pressure Decline Analysis | 5382 | 8075 | 9231 | 8150 | 413200 | 419860 | 0 |  | 13950 | 14698 |  | 70 | 72 | 60 | 5840 | 5593 | 5988 | Success | According to Plan |  | 2 | 08/04/2017 01:50:00 | 08/04/2017 03:48:00 | 12990 | 18302 | 12990 | 18302 | 8150 | 9231 | 9234 | 7536 | 8006 | 0 | 080A67CB089E4B6AB7AF8F3729CF0330 | 20# GUAR BORATE | [5 empty] | 12511 | 12303 | 0 | REFRAC STAGE 2 START TIME: 01:50 HRS FINISH TIME: 03:48 HRSTVD 12,411' HYDRO PRESS: 5,329PSI PERFORATED INTERVAL: 12,990' - 18,319'OPEN IWP: 5,593 PSI BACKSIDE PSI: 450 PSIESTABLISHED RATE 60 BPM @ 8,500 PSI FORMATION BREAKDOWN: 9,234 PSI @ 60 BPMINCREASED RATE TO 70 BPM @ 8,150 PSI6,582 BBLS 20 # GUAR BORATE LINEAR GEL 954 BBLS FR WATER100 MESH: 8,620SILICA FLOUR: 4,00030/50 WHITE: 407,240TOTAL SAND: 415,860 100% SAND PLACEDCLEAN FLUID: 7,536 BBLS SLURRY FLUID: 8,006 BBLSAVG RATE 70 BPM AVG PRESSURE 8,075 PSI AVG HHP 13,950MAX RATE 71.6 BPM MAX PRESSURE 9,231 PSI MAX HHP 14,698AVG BHP: 12,660ISIP: 5,988 5 MIN: 5,840 FG: 0.92NOTES: GOOD STAGE | REFRAC STAGE 2 START TIME: 01:50 HRS FINISH TIME: 03:48 HRSTVD 12,411' HYDRO PRESS: 5,329PSI PERFORATED INTERVAL: 12,990' - 18,319'OPEN IWP: 5,593 PSI BACKSIDE PSI: 450 PSIESTABLISHED RATE 60 BPM @ 8,500 PSI FORMATION BREAKDOWN: 9,234 PSI @ 60 BPMINCREASED RATE TO 70 BPM @ 8,150 PSI6,582 BBLS 20 # GUAR BORATE LINEAR GEL 954 BBLS FR WATER100 MESH: 8,620SILICA FLOUR: 4,00030/50 WHITE: 407,240TOTAL SAND: 415,860 100% SAND PLACEDCLEAN FLUID: 7,536 BBLS SLURRY FLUID: 8,006 BBLSAVG RATE 70 BPM AVG PRESSURE 8,075 PSI AVG HHP 13,950MAX RATE 71.6 BPM MAX PRESSURE 9,231 PSI MAX HHP 14,698AVG BHP: 12,660ISIP: 5,988 5 MIN: 5,840 FG: 0.92NOTES: GOOD STAGE
WELL - 2019000733 | Producing | 2019000733 | 0 | COMPLETIONS | 03/16/2019 07:30:00 |  |  | OCM - MECHANICAL ISOLATION | RECOMPLETION |  | 04/04/2019 17:00:00 | 05/24/2019 06:00:00 | COMPZN | STIM | RIG_ID - 2019000081 | 05/17/2019 06:00:00 | 05/24/2019 06:00:00 | FRAC EQUIP | CONTRACTOR - 2019000027 | 2019 | 05/20/2019 06:00:00 | 05/21/2019 06:00:00 | 05/20/2019 13:44:00 | Hydraulic Fracture | STIM_TREAT_COMPANY - 2019000004 |  | DIVERSION_COMPANY - 2019000003 | Frac Plug | Casing | 1 | Calculated | 7452 |  | 5524 | 9179 | 9720 | 7618 | 366938 | 367730 |  | 0 | 16626 | 17987 | 35000 | 74 | 76 | 16 | 6977 | 6084 | 7029 | Success | According to Plan |  | 12 | 05/20/2019 13:44:00 | 05/20/2019 15:46:00 | 15375 | 15523 |  |  | 7618 | 9720 | 7452 | 7236 | 7640 | 0 | 218565C1A37043B78DA8DB8A61D1E8AD | FR | 14 | 16 | 13 | 122 | BRUCE ANDERSON | 12736 | 12736 | 0 | STAGE 12 FRAC OPSSTART TIME: 13:44 HRS FINISH TIME: 15:46 HRSTVD 12,12,736' HYDRO PRESS: 5,524 PSIPERFORATED INTERVAL: 12,375' - 15,523' PLUG SET @ 15,533' OPEN IWP: 6,084 PSI BACKSIDE PSI: 300 PSIBREAKDOWN AT 7,760 PSIINCREASED RATE TO 64.2 BPM @ 9,217 PSI AS WELL ALLOWED ON PAD 7,236 BBL HVFR371,184 LBS 100 MESH100 % OF DESIGN AVG RATE 73.9 BPM AVG PRESSURE 9,179 PSI AVG HHP 16,626MAX RATE 75.5 BPM MAX PRESSURE 9,720 PSI MAX HHP 17,987CLEAN FLUID: 7,236 BBLS SLURRY FLUID: 7,640 BBLSISIP: 7,029 PSI F.G: .99 PSI/FT5 MIN: 6,977 PSI LEAK OFF: 10 PSI/MIN AVG BH PSI: 10,155 PSI | STAGE 12 FRAC OPSSTART TIME: 13:44 HRS FINISH TIME: 15:46 HRSTVD 12,12,736' HYDRO PRESS: 5,524 PSIPERFORATED INTERVAL: 12,375' - 15,523' PLUG SET @ 15,533' OPEN IWP: 6,084 PSI BACKSIDE PSI: 300 PSIBREAKDOWN AT 7,760 PSIINCREASED RATE TO 64.2 BPM @ 9,217 PSI AS WELL ALLOWED ON PAD 7,236 BBL HVFR371,184 LBS 100 MESH100 % OF DESIGN AVG RATE 73.9 BPM AVG PRESSURE 9,179 PSI AVG HHP 16,626MAX RATE 75.5 BPM MAX PRESSURE 9,720 PSI MAX HHP 17,987CLEAN FLUID: 7,236 BBLS SLURRY FLUID: 7,640 BBLSISIP: 7,029 PSI F.G: .99 PSI/FT5 MIN: 6,977 PSI LEAK OFF: 10 PSI/MIN AVG BH PSI: 10,155 PSI
WELL - 2019001412 | Producing | 2019001412 | 0 | COMPLETIONS | 02/13/2019 07:30:00 |  |  | OCM - MECHANICAL ISOLATION | RECOMPLETION | V5 STIMULATION | 03/04/2019 16:30:00 | 04/14/2019 16:00:00 | COMPZN | STIM | RIG_ID - 2019000098 | 04/04/2019 06:00:00 | 04/13/2019 06:00:00 | FRAC EQUIP | CONTRACTOR - 2019000030 | 2019 | 04/11/2019 06:00:00 | 04/12/2019 06:00:00 | 04/11/2019 09:26:00 | Hydraulic Fracture | STIM_TREAT_COMPANY - 2019000005 |  | DIVERSION_COMPANY - 2019000007 | Frac Plug | Casing | 1 |  | 7249 |  | 5516 | 9412 | 9564 |  | 182000 | 182420 |  |  | 18085 | 19221 | 36000 | 78 | 82 | 22 | 6132 | 5449 | 6254 | Success | According to Plan |  | 58 | 04/11/2019 09:26:00 | 04/11/2019 10:28:00 | 13872 | 13943 |  |  |  | 9564 | 7249 | 3813 | 4013 |  | 63F3BC58827A42F9A77126891F4FBBE0 | FRP-1S | 18 | 18 | 18 |  | CHRIS SANCHEZ | 12740 | 12744 | 0 | STAGE: 58 FRAC OPERATIONSSTART TIME: 09:26 HRS FINISH TIME: 10:28 HRSPERFORATED INTERVAL: 13,872' - 13,943'' FRAC PLUG SET: 13,951' TVD 12,740' HYDRO PRESS: 5516OPEN IWP: 5,449 PSI BACKSIDE PSI: 4 ESTABLISHED PUMP RATE OF: 22.2 BPM, WELL BREAK DOWN @ 7,249 PSIINCREASED RATE TO 58.8 BPM @ 8,659 PSI AS WELL ALLOWED ON PAD3,813 BBLS SLICK WATER 182,420 LBS OF 100 MESH SAND182,420 TOTAL SAND IN FORMATION, 100% OF DESIGNFINAL RATE OF 81.0 BPM @ 9,515 PSICLEAN FLUID: 3,813 BBLS SLURRY FLUID: 4,013 BBLSAVG RATE 78.4 BPM AVG PRESSURE 9412 PSI AVG HHP 18,085MAX RATE 82.0 BPM MAX PRESSURE 9564 PSI MAX HHP 19,221ISIP: 6254 PSI F. G: 0.924 PSI/FT AVG BH PSI: 13,916 PSI5 MIN: 6132 PSI LEAK OFF: 24.4 PSI/MIN TOTAL PUMPS ON LOC: 18PUMPS IN LINE: 18PUMPS ENDED STG WITH: 18 | STAGE: 58 FRAC OPERATIONSSTART TIME: 09:26 HRS FINISH TIME: 10:28 HRSPERFORATED INTERVAL: 13,872' - 13,943'' FRAC PLUG SET: 13,951' TVD 12,740' HYDRO PRESS: 5516OPEN IWP: 5,449 PSI BACKSIDE PSI: 4 ESTABLISHED PUMP RATE OF: 22.2 BPM, WELL BREAK DOWN @ 7,249 PSIINCREASED RATE TO 58.8 BPM @ 8,659 PSI AS WELL ALLOWED ON PAD3,813 BBLS SLICK WATER 182,420 LBS OF 100 MESH SAND182,420 TOTAL SAND IN FORMATION, 100% OF DESIGNFINAL RATE OF 81.0 BPM @ 9,515 PSICLEAN FLUID: 3,813 BBLS SLURRY FLUID: 4,013 BBLSAVG RATE 78.4 BPM AVG PRESSURE 9412 PSI AVG HHP 18,085MAX RATE 82.0 BPM MAX PRESSURE 9564 PSI MAX HHP 19,221ISIP: 6254 PSI F. G: 0.924 PSI/FT AVG BH PSI: 13,916 PSI5 MIN: 6132 PSI LEAK OFF: 24.4 PSI/MIN TOTAL PUMPS ON LOC: 18PUMPS IN LINE: 18PUMPS ENDED STG WITH: 18
WELL - 2019000267 | Producing | 2019000267 | 0 | COMPLETIONS | 05/04/2019 12:00:00 |  |  | OCM - MECHANICAL ISOLATION | RECOMPLETION |  | 05/24/2019 06:00:00 | 06/17/2019 15:00:00 | COMPZN | STIM | RIG_ID - 2019000021 | 06/06/2019 06:00:00 | 06/16/2019 06:00:00 | FRAC EQUIP | CONTRACTOR - 2019000008 | 2019 | 06/10/2019 06:00:00 | 06/11/2019 06:00:00 | 06/10/2019 22:15:00 | Hydraulic Fracture | STIM_TREAT_COMPANY - 2019000002 |  |  |  | Casing | 1 |  | 7127 |  | 5156 | 9682 | 10729 |  | 351900 | 350440 | 0 | 0 | 16179 | 18484 | 40000 | 68 | 70 | 12 | 6097 | 5114 | 6343 | Success | According to Plan |  | 3 | 06/10/2019 22:15:00 | 06/11/2019 00:24:00 | 16448 | 16595 |  |  |  | 10729 | 7127 | 6019 | 6430 |  | EEFEF24AED814A8DA38414B12C85375C | HVFR | 18 | 19 | 18 | 129 | JERRY BAIRD | 11894 | 11882 |  | STAGE: 3 FRAC OPERATIONSSTART TIME: 22:15 HRS FINISH TIME: 00:24 HRSTVD 11'888' HYDRO PRESS: 5,156 PSIPERFORATED INTERVAL: 16,448' - 16,595' PLUG: N/A OPEN IWP: 5,114 PSI BACKSIDE PSI: 125 PSIFORMATION BREAK DOWN: 7,127 PSI @ 12.4 BPMINCREASED RATE TO 55.6 BPM @ 9,641 PSI AS WELL ALLOWED ON PAD6,019 BBLS HVFR350,440 LBS 100 MESH 350,440 LBS TOTAL SAND IN FORMATION.100% OF DESIGN FINAL RATE: 64.5 BPM FINAL PSI: 9,460 PSIAVG RATE 68.2 BPM AVG PRESSURE 9,682 PSI AVG HHP 16,179MAX RATE 70.3 BPM MAX PRESSURE 10,729 PSI MAX HHP 18,484CLEAN FLUID: 6,019 BBLS -------- SLURRY FLUID: 6,430 BBLSISIP: 6,343 PSI F. G: .97 PSI/FT 5 MIN: 6,097 PSILEAK OFF: 49 PSI/MIN AVG BH PSI 13,163 PSI TOTAL PUMPS ON LOC: 19NUMBER PUMPS IN LINE: 18 PUMPS ENDED STG WITH: 18**NOTES: | STAGE: 3 FRAC OPERATIONSSTART TIME: 22:15 HRS FINISH TIME: 00:24 HRSTVD 11'888' HYDRO PRESS: 5,156 PSIPERFORATED INTERVAL: 16,448' - 16,595' PLUG: N/A OPEN IWP: 5,114 PSI BACKSIDE PSI: 125 PSIFORMATION BREAK DOWN: 7,127 PSI @ 12.4 BPMINCREASED RATE TO 55.6 BPM @ 9,641 PSI AS WELL ALLOWED ON PAD6,019 BBLS HVFR350,440 LBS 100 MESH 350,440 LBS TOTAL SAND IN FORMATION.100% OF DESIGN FINAL RATE: 64.5 BPM FINAL PSI: 9,460 PSIAVG RATE 68.2 BPM AVG PRESSURE 9,682 PSI AVG HHP 16,179MAX RATE 70.3 BPM MAX PRESSURE 10,729 PSI MAX HHP 18,484CLEAN FLUID: 6,019 BBLS -------- SLURRY FLUID: 6,430 BBLSISIP: 6,343 PSI F. G: .97 PSI/FT 5 MIN: 6,097 PSILEAK OFF: 49 PSI/MIN AVG BH PSI 13,163 PSI TOTAL PUMPS ON LOC: 19NUMBER PUMPS IN LINE: 18 PUMPS ENDED STG WITH: 18**NOTES:
WELL - 2019000669 | Producing | 2019000669 | 0 | COMPLETIONS | 11/04/2018 07:00:00 |  |  | OCM - PP TUB | RECOMPLETION | CLEAN OUT | 11/12/2018 06:00:00 | 12/04/2018 06:00:00 | COMPZN | STIM | RIG_ID - 2019000098 | 11/30/2018 06:00:00 | 12/04/2018 06:00:00 | FRAC EQUIP | CONTRACTOR - 2019000030 | 2018 | 12/02/2018 06:00:00 | 12/03/2018 06:00:00 | 12/02/2018 10:17:00 | Hydraulic Fracture | STIM_TREAT_COMPANY - 2019000005 |  |  |  | Casing |  |  |  |  | 5379 | 8077 | 8389 |  | 218700 | 218700 | 0 |  | 11305 | 12020 |  | 57 | 58 | 57 |  | 8018 |  |  |  |  | 9 | 12/02/2018 10:17:00 | 12/02/2018 11:30:00 | 12925 | 17300 |  |  |  | 8389 |  | 4039 | 4188 |  | F62A154AA98B4EB4BC936ED304CA3505 | 25# Guar Borate | 21 | 22 | 18 |  | MAWK | 12508 | 12404 | 0 | STAGE: 9 REFRAC OPERATIONSSTART TIME: 10:17 HRS FINISH TIME: 11:30 HRSPERFORATED INTERVAL: 12,925'-17,300' TVD: 12,404' HYDRO PRESS: 5379 PSI OPEN IWP: 8018 PSI BACKSIDE PSI: 356 PSIINCREASED RATE TO 57.5 BPM @ 7689 PSI AS WELL ALLOWED ON PAD 816 BBLS SLICK WATER 3222 25# XLINK GEL218,700 40/70 MESH218,700 LBS TOTAL SAND IN FORMATION, 100 % OF DESIGNCLEAN FLUID: 4039 BBLS SLURRY FLUID: 4188 BBLSAVG RATE 57 BPM AVG PRESSURE 8077 PSI AVG HHP 11,305MAX RATE 58 BPM MAX PRESSURE 8389 PSI MAX HHP 12,020ISIP: 0 PSI F. G: 0 PSI/FT AVG BH PSI: 13,042 PSI5 MIN: 0 PSI LEAK OFF: PSI/MIN20 PODS 57 BPM @ 7832 PSI 384 BBLS 47 PSI INCREASE TOTAL PUMPS ON LOC: 22PUMPS IN LINE: 22PUMPS ENDED STG WITH: 21 | STAGE: 9 REFRAC OPERATIONSSTART TIME: 10:17 HRS FINISH TIME: 11:30 HRSPERFORATED INTERVAL: 12,925'-17,300' TVD: 12,404' HYDRO PRESS: 5379 PSI OPEN IWP: 8018 PSI BACKSIDE PSI: 356 PSIINCREASED RATE TO 57.5 BPM @ 7689 PSI AS WELL ALLOWED ON PAD 816 BBLS SLICK WATER 3222 25# XLINK GEL218,700 40/70 MESH218,700 LBS TOTAL SAND IN FORMATION, 100 % OF DESIGNCLEAN FLUID: 4039 BBLS SLURRY FLUID: 4188 BBLSAVG RATE 57 BPM AVG PRESSURE 8077 PSI AVG HHP 11,305MAX RATE 58 BPM MAX PRESSURE 8389 PSI MAX HHP 12,020ISIP: 0 PSI F. G: 0 PSI/FT AVG BH PSI: 13,042 PSI5 MIN: 0 PSI LEAK OFF: PSI/MIN20 PODS 57 BPM @ 7832 PSI 384 BBLS 47 PSI INCREASE TOTAL PUMPS ON LOC: 22PUMPS IN LINE: 22PUMPS ENDED STG WITH: 21
WELL - 2019000714 | Producing | 2019000714 | 1 | COMPLETIONS | 05/31/2017 07:00:00 | 10/19/2017 07:00:00 | COMPLETED | OCM - PP PUC | RECOMPLETION | CLEAN OUT/REFRAC | 06/18/2017 14:00:00 | 08/10/2017 15:00:00 | COMPZN | STIM | RIG_ID - 2019000081 | 08/07/2017 06:00:00 | 08/09/2017 06:00:00 | FRAC EQUIP | CONTRACTOR - 2019000027 | 2017 | 08/07/2017 06:00:00 | 08/08/2017 06:00:00 | 08/07/2017 23:10:00 | Hydraulic Fracture | STIM_TREAT_COMPANY - 2019000004 | MANDO | DIVERSION_COMPANY - 2019000003 | BIOVERT CF | Casing | 1 |  | 0 |  | 5434 | 8155 | 8535 |  | 450175 | 457695 | 0 | 0 | 12932 | 13660 | 28000 | 65 | 65 | 65 |  | 8154 | 8125 | Success | According to Plan | PUMPED BOIVERT, FLUSHED AND STARTED STAGE 14. DROPPED RATE TO 20 BPM PRIOR TO RUNNING THE BIOVERT DUE TO MOUNTAIN MOVER GOING DOWN. PUMPED ADDITIONAL 592BBLS. | 13 | 08/07/2017 23:10:00 | 08/08/2017 01:47:00 | 12262 | 18270 |  |  |  | 8535 | 0 | 9469 | 9985 | 0 | DD613047FC1646BEAA5567672D2BE053 | 25 PPT XL BORATE | [6 empty] | 12405 | 0 | STAGE # 13 REFRAC OPERATIONS 8/7/17START TIME: 23:10 FINISH TIME: 01:47OPEN IWP 8,154 PSI BACKSIDE 186 PSITVD 12,529' HYDROSTATIC PSI: 5,434 PSIPERF INTERVAL: 12,262' - 18,270' ESTABLISH RATE: 65.2 BPM AT 8,169 PSI63.6 BPM @ 8,118 PSI BEFORE BIOVERT CF INTO FORMATION65.0 BPM @ 8,132 PSI AFTER BIOVERT CF AT FORMATIONFRAC STAGE # 7 OF THE EAGLE FORD SHALE W/0 BBLS 25 # LINEAR GEL 8,210 BBLS 25# XLINK GEL1,259 BBLS SLICK WATER (INCLUDING 800BBL PREFILL INJECTION)456,520 LBS 30/50 SAND1,175 LBS BIOVERT CF 457,695 LBS TOTAL SAND IN FORMATION100 % SAND PLACED IN FORMATIONAVG RATE 64.7 BPM AVG PRESSURE 8,155 PSI AVG HHP 12,932MAX RATE 65.3 BPM MAX PRESSURE 8,535 PSI MAX HHP 13,660CLEAN FLUID VOL: 9,469 BBLS SLURRY VOLUME 9,985 BBLSAVE BH PSI: 9,836 PSINOTE:PUMPED ADDITIONAL 592 BBLS PRIOR TO DROPPING BIOVERT DUE TO MOUNTIAN MOVER GOING DOWN | STAGE # 13 REFRAC OPERATIONS 8/7/17START TIME: 23:10 FINISH TIME: 01:47OPEN IWP 8,154 PSI BACKSIDE 186 PSITVD 12,529' HYDROSTATIC PSI: 5,434 PSIPERF INTERVAL: 12,262' - 18,270' ESTABLISH RATE: 65.2 BPM AT 8,169 PSI63.6 BPM @ 8,118 PSI BEFORE BIOVERT CF INTO FORMATION65.0 BPM @ 8,132 PSI AFTER BIOVERT CF AT FORMATIONFRAC STAGE # 7 OF THE EAGLE FORD SHALE W/0 BBLS 25 # LINEAR GEL 8,210 BBLS 25# XLINK GEL1,259 BBLS SLICK WATER (INCLUDING 800BBL PREFILL INJECTION)456,520 LBS 30/50 SAND1,175 LBS BIOVERT CF 457,695 LBS TOTAL SAND IN FORMATION100 % SAND PLACED IN FORMATIONAVG RATE 64.7 BPM AVG PRESSURE 8,155 PSI AVG HHP 12,932MAX RATE 65.3 BPM MAX PRESSURE 8,535 PSI MAX HHP 13,660CLEAN FLUID VOL: 9,469 BBLS SLURRY VOLUME 9,985 BBLSAVE BH PSI: 9,836 PSINOTE:PUMPED ADDITIONAL 592 BBLS PRIOR TO DROPPING BIOVERT DUE TO MOUNTIAN MOVER GOING DOWN
WELL - 2019001282 | Producing | 2019001282 | 0 | COMPLETIONS | 05/12/2019 07:00:00 |  |  | OCM - MECHANICAL ISOLATION | RECOMPLETION |  | 06/03/2019 14:30:00 | 07/23/2019 06:00:00 | COMPZN | STIM | RIG_ID - 2019000081 | 07/17/2019 06:00:00 | 07/23/2019 06:00:00 | FRAC EQUIP | CONTRACTOR - 2019000027 | 2019 | 07/19/2019 06:00:00 | 07/20/2019 06:00:00 | 07/19/2019 22:10:00 | Hydraulic Fracture | STIM_TREAT_COMPANY - 2019000004 |  | DIVERSION_COMPANY - 2019000003 | Frac Plug | Casing | 1 | Calculated | 7126 |  | 5674 | 9126 | 9681 | 7618 | 384000 | 384000 |  | 0 | 16776 | 17796 | 30000 | 75 | 75 | 10 | 6277 | 5059 | 6290 | Success | According to Plan |  | 10 | 07/19/2019 22:10:00 | 07/20/2019 00:14:00 | 15611 | 15758 |  |  | 7618 | 9681 | 7126 | 7469 | 7892 | 0 | B34E78FFFC494221A23DE233FCB81AEB | Slickwater | 15 | 19 | 15 | 124 | JAVIER SOLIS | 13084 | 13078 | 0 | STAGE 10 FRAC OPSSTART TIME: 2210 HRS FINISH TIME: 0014 HRSTVD 13,081' HYDRO PRESS: 5,674 PSIPERFORATED INTERVAL: 15,611'- 15,758' PLUG DEPTH: 15,768'OPEN IWP: 5,059 PSI BACKSIDE PSI: 465 PSIFORMATION BREAKDOWN: 7,126 PSI @ 10 BPM INCREASED RATE TO 48 BPM @ 8,524 PSI AS WELL ALLOWED ON PAD 7,469 BBL HVFR384,000 LBS 100 MESH100 % OF DESIGN AVG RATE 75 BPM AVG PRESSURE 9,126 PSI AVG HHP 16,776MAX RATE 75 BPM MAX PRESSURE 9,681 PSI MAX HHP 17,796 CLEAN FLUID: 7,469 BBLS SLURRY FLUID: 7,892 BBLSISIP: 6,290 PSI F.G: 0.915 PSI/FT5 MIN: 6,277 PSI LEAK OFF: 3.0 PSI/MIN AVG BH PSI: 10,601 PSIPUMPS ON LOCATION: 19PUMPS AT START: 15PUMPS AT END: 15 | STAGE 10 FRAC OPSSTART TIME: 2210 HRS FINISH TIME: 0014 HRSTVD 13,081' HYDRO PRESS: 5,674 PSIPERFORATED INTERVAL: 15,611'- 15,758' PLUG DEPTH: 15,768'OPEN IWP: 5,059 PSI BACKSIDE PSI: 465 PSIFORMATION BREAKDOWN: 7,126 PSI @ 10 BPM INCREASED RATE TO 48 BPM @ 8,524 PSI AS WELL ALLOWED ON PAD 7,469 BBL HVFR384,000 LBS 100 MESH100 % OF DESIGN AVG RATE 75 BPM AVG PRESSURE 9,126 PSI AVG HHP 16,776MAX RATE 75 BPM MAX PRESSURE 9,681 PSI MAX HHP 17,796 CLEAN FLUID: 7,469 BBLS SLURRY FLUID: 7,892 BBLSISIP: 6,290 PSI F.G: 0.915 PSI/FT5 MIN: 6,277 PSI LEAK OFF: 3.0 PSI/MIN AVG BH PSI: 10,601 PSIPUMPS ON LOCATION: 19PUMPS AT START: 15PUMPS AT END: 15
WELL - 2019001355 | Producing | 2019001355 | 0 | COMPLETIONS | 04/02/2019 08:30:00 |  |  | OCM - MECHANICAL ISOLATION | RECOMPLETION |  | 05/04/2019 17:00:00 | 05/19/2019 15:00:00 | COMPZN | STIM | RIG_ID - 2019000081 | 05/08/2019 06:00:00 | 05/17/2019 06:00:00 | FRAC EQUIP | CONTRACTOR - 2019000027 | 2019 | 05/09/2019 06:00:00 | 05/10/2019 06:00:00 | 05/09/2019 20:21:00 | Hydraulic Fracture | STIM_TREAT_COMPANY - 2019000004 |  | DIVERSION_COMPANY - 2019000003 | Frac Plug | Casing | 1 | Calculated | 5713 |  | 5643 | 8505 | 8909 | 7618 | 550406 | 550406 |  |  | 15055 | 16658 | 35000 | 72 | 76 | 10 | 5418 | 4166 | 5725 | Success | According to Plan |  | 2 | 05/09/2019 20:21:00 | 05/09/2019 23:09:00 | 16007 | 16239 |  |  | 7618 | 8909 | 5713 | 11149 | 11749 |  | 0A04A744A6034339AD901FED493FC5FC | FR | 14 | 16 | 11 |  | HECTOR RODRIGUEZ | 13009 | 13018 | 0 | STAGE 2 FRAC OPSSTART TIME: 20:21 HRS FINISH TIME: 23:09 HRSTVD 13,013' HYDRO PRESS: 5,643 PSIPERFORATED INTERVAL: 16,007'- 16,239' OPEN IWP: 4166 PSI BACKSIDE PSI: 349 PSIFORMATION BREAKDOWN: 5713 PSI INCREASED RATE TO 63 BPM @ 8,467 PSI AS WELL ALLOWED ON PAD 10,454 BBL HVFR550,406 LBS 100 MESH550,406 LBS TOTAL SAND IN FORMATION100 % OF DESIGN AVG RATE 72 BPM AVG PRESSURE 8,505 PSI AVG HHP 15,055MAX RATE 76 BPM MAX PRESSURE 8,990 PSI MAX HHP 16,658 CLEAN FLUID: 11,150 BBLS SLURRY FLUID: 11,749 BBLSISIP: 5,725 PSI F.G: .870 PSI/FT 5 MIN: 5,418 PSI LEAK OFF: 61 PSI/MIN AVG BH PSI: 9,507 PSINOTE: HAD 3 PUMPS TURNING OFF DURING PAD STAGE CAUSING DELAY IN PICKING UP FUL RATE. (UNIT # 759, 158, 830) PUMPSIDE PRESSURE TRANSDUCER WAS SHOWING PRESSURE SPIKES, PRESSURE WAS BEING READ OFF OF WELL SIDE TRANSDUCER.UNABLE TO REACH FULL RATE AT DUE TO LACK OF HHP. | STAGE 2 FRAC OPSSTART TIME: 20:21 HRS FINISH TIME: 23:09 HRSTVD 13,013' HYDRO PRESS: 5,643 PSIPERFORATED INTERVAL: 16,007'- 16,239' OPEN IWP: 4166 PSI BACKSIDE PSI: 349 PSIFORMATION BREAKDOWN: 5713 PSI INCREASED RATE TO 63 BPM @ 8,467 PSI AS WELL ALLOWED ON PAD 10,454 BBL HVFR550,406 LBS 100 MESH550,406 LBS TOTAL SAND IN FORMATION100 % OF DESIGN AVG RATE 72 BPM AVG PRESSURE 8,505 PSI AVG HHP 15,055MAX RATE 76 BPM MAX PRESSURE 8,990 PSI MAX HHP 16,658 CLEAN FLUID: 11,150 BBLS SLURRY FLUID: 11,749 BBLSISIP: 5,725 PSI F.G: .870 PSI/FT 5 MIN: 5,418 PSI LEAK OFF: 61 PSI/MIN AVG BH PSI: 9,507 PSINOTE: HAD 3 PUMPS TURNING OFF DURING PAD STAGE CAUSING DELAY IN PICKING UP FUL RATE. (UNIT # 759, 158, 830) PUMPSIDE PRESSURE TRANSDUCER WAS SHOWING PRESSURE SPIKES, PRESSURE WAS BEING READ OFF OF WELL SIDE TRANSDUCER.UNABLE TO REACH FULL RATE AT DUE TO LACK OF HHP.
WELL - 2019000735 | Producing | 2019000735 | 0 | COMPLETIONS | 05/10/2019 09:00:00 |  |  | OCM - MECHANICAL ISOLATION | RECOMPLETION |  | 05/31/2019 14:00:00 | 06/25/2019 17:30:00 | COMPZN | STIM | RIG_ID - 2019000021 | 06/15/2019 06:00:00 | 06/24/2019 06:00:00 | FRAC EQUIP | CONTRACTOR - 2019000008 | 2019 | 06/22/2019 06:00:00 | 06/23/2019 06:00:00 | 06/22/2019 06:20:00 | Hyd Frac-Zipper | STIM_TREAT_COMPANY - 2019000002 |  |  |  | Casing | 1 |  | 6823 |  | 5577 | 9316 | 9699 |  | 425000 | 425320 | 0 | 0 | 18492 | 20242 | 40000 | 81 | 85 | 20 | 6625 | 4882 | 6886 | Success | Changed Plan |  | 19 | 06/22/2019 06:20:00 | 06/22/2019 08:21:00 | 14234 | 14384 |  |  |  | 9699 | 6823 | 8162 | 8681 |  | EDA0C49D48164824B9B09DBE8CD335F2 | HVFR | 18 | 18 | 15 | 122 | WILLIE O NEILL | 12859 | 12861 | 0 | STAGE: 19 FRAC OPERATIONSSTART TIME: 06:20 HRS FINISH TIME: 08:21 HRSTVD: 12,860' HYDRO PRESS: 5,577 PSIPERFORATED INTERVAL: 14,234' - 14,384' PLUG: 14,392' OPEN IWP: 4,882 PSI BACKSIDE PSI: 255 PSIFORMATION BREAK DOWN: 6,823 PSI @ 19.8 BPMINCREASED RATE TO 58.7 BPM @ 7,997 PSI AS WELL ALLOWED ON PAD8,162 BBLS HVFR425,320 LBS 100 MESH 425,320 LBS TOTAL SAND IN FORMATION.100% OF DESIGN FINAL RATE: 76.0 BPM FINAL PSI: 9,222 PSIAVG RATE: 81.0 BPM AVG PRESSURE: 9,316 PSI AVG HHP: 18,492MAX RATE 85.2 BPM MAX PRESSURE: 9,699 PSI MAX HHP: 21,242CLEAN FLUID: 8,162 BBLS -------- SLURRY FLUID: 8,681 BBLSISIP: 6,886 PSI F.G: .97 PSI/FT 5 MIN: 6,625 PSILEAK OFF: 52 PSI/MIN AVG BH PSI: 13,277 PSI TOTAL PUMPS ON LOC: 18NUMBER PUMPS IN LINE: 18 PUMPS ENDED STG WITH: 15**NOTES: LOST 3 PUMPS DURING STAGE ( 1 OVER HEATING ) - ( 1 SEATS AND VALVES ) - ( 1 PACKING ) | STAGE: 19 FRAC OPERATIONSSTART TIME: 06:20 HRS FINISH TIME: 08:21 HRSTVD: 12,860' HYDRO PRESS: 5,577 PSIPERFORATED INTERVAL: 14,234' - 14,384' PLUG: 14,392' OPEN IWP: 4,882 PSI BACKSIDE PSI: 255 PSIFORMATION BREAK DOWN: 6,823 PSI @ 19.8 BPMINCREASED RATE TO 58.7 BPM @ 7,997 PSI AS WELL ALLOWED ON PAD8,162 BBLS HVFR425,320 LBS 100 MESH 425,320 LBS TOTAL SAND IN FORMATION.100% OF DESIGN FINAL RATE: 76.0 BPM FINAL PSI: 9,222 PSIAVG RATE: 81.0 BPM AVG PRESSURE: 9,316 PSI AVG HHP: 18,492MAX RATE 85.2 BPM MAX PRESSURE: 9,699 PSI MAX HHP: 21,242CLEAN FLUID: 8,162 BBLS -------- SLURRY FLUID: 8,681 BBLSISIP: 6,886 PSI F.G: .97 PSI/FT 5 MIN: 6,625 PSILEAK OFF: 52 PSI/MIN AVG BH PSI: 13,277 PSI TOTAL PUMPS ON LOC: 18NUMBER PUMPS IN LINE: 18 PUMPS ENDED STG WITH: 15**NOTES: LOST 3 PUMPS DURING STAGE ( 1 OVER HEATING ) - ( 1 SEATS AND VALVES ) - ( 1 PACKING )
WELL - 2019000278 | Producing | 2019000278 | 0 | COMPLETIONS | 02/27/2019 07:30:00 |  | PRODUCING | OCM - MECHANICAL ISOLATION | RECOMPLETION |  | 03/22/2019 07:00:00 | 05/09/2019 06:00:00 | COMPZN | STIM | RIG_ID - 2019000166 | 03/22/2019 07:00:00 | 03/29/2019 06:00:00 | FRAC EQUIP | CONTRACTOR - 2019000051 | 2019 | 03/26/2019 06:00:00 | 03/27/2019 06:00:00 | 03/26/2019 23:30:00 | Hydraulic Fracture | STIM_TREAT_COMPANY - 2019000007 |  |  |  | Casing | 1 |  | 6026 |  | 5125 | 8400 | 9114 |  | 367500 | 370360 |  |  | 15241 | 16994 | 32000 | 74 | 76 | 8 | 5605 | 4870 | 6092 |  |  |  | 19 | 03/26/2019 23:30:00 | 03/27/2019 01:22:00 | 13461 | 13611 |  |  |  | 9114 | 6026 | 6964 | 7388 |  | D88191CCED8D4190B13F900791189A9F | Slickwater | 18 | 18 | 18 | 112 | ADEMAR GALVAN | 11821 | 11812 | 0 | STAGE 19 FRAC OPSSTART TIME: 2330 HRS FINISH TIME: 0122 HRSTVD 11,818' HYDRO PRESS: 5,125 PSIPERFORATED INTERVAL: 13,461' - 13,611' PLUG SET @ 13,622'OPEN IWP: 4,870 PSI BACKSIDE PSI: 415 PSIPUMPED 0 GALS 15% HCL FORMATION BREAKDOWN: 6006 PSI @ 10 BPMINCREASED RATE TO 75 BPM @ 8,740 PSI AS WELL ALLOWED ON PAD6,907 BBLS FR WATER 370,360 LBS 100 Mesh 370,360 LBS TOTAL SAND IN FORMATION100 % OF DESIGNFINAL RATE: 75 FINAL PSI: 8,406 AVG RATE 74 BPM AVG PRESSURE: 8,400 PSI AVG HHP 15,241MAX RATE 76 BPM MAX PRESSURE: 9,114 PSI MAX HHP 16,999CLEAN FLUID: 6,964 BBLS SLURRY FLUID: 7,388 BBLS ISIP: 6,092 PSI F.G: 0.95 PSI/FT 5 MIN: 5,605 PSI LEAK OFF: 97 PSI/MIN AVG BH PSI: 11,223 PSI FLUID PUMPS ON LOCATION - 18STAGE START PUMP COUNT - 18END OF STAGE PUMP COUNT - 18NOTES: | STAGE 19 FRAC OPSSTART TIME: 2330 HRS FINISH TIME: 0122 HRSTVD 11,818' HYDRO PRESS: 5,125 PSIPERFORATED INTERVAL: 13,461' - 13,611' PLUG SET @ 13,622'OPEN IWP: 4,870 PSI BACKSIDE PSI: 415 PSIPUMPED 0 GALS 15% HCL FORMATION BREAKDOWN: 6006 PSI @ 10 BPMINCREASED RATE TO 75 BPM @ 8,740 PSI AS WELL ALLOWED ON PAD6,907 BBLS FR WATER 370,360 LBS 100 Mesh 370,360 LBS TOTAL SAND IN FORMATION100 % OF DESIGNFINAL RATE: 75 FINAL PSI: 8,406 AVG RATE 74 BPM AVG PRESSURE: 8,400 PSI AVG HHP 15,241MAX RATE 76 BPM MAX PRESSURE: 9,114 PSI MAX HHP 16,999CLEAN FLUID: 6,964 BBLS SLURRY FLUID: 7,388 BBLS ISIP: 6,092 PSI F.G: 0.95 PSI/FT 5 MIN: 5,605 PSI LEAK OFF: 97 PSI/MIN AVG BH PSI: 11,223 PSI FLUID PUMPS ON LOCATION - 18STAGE START PUMP COUNT - 18END OF STAGE PUMP COUNT - 18NOTES:
WELL - 2019000687 | Producing | 2019000687 | 0 | COMPLETIONS | 03/17/2018 08:00:00 |  | PRODUCING |  | RECOMPLETION |  | 03/22/2018 15:30:00 | 04/04/2018 18:00:00 | COMPZN | STIM | RIG_ID - 2019000021 | 03/29/2018 06:00:00 | 04/04/2018 18:00:00 | FRAC EQUIP | CONTRACTOR - 2019000008 | 2018 | 03/31/2018 06:00:00 | 04/01/2018 06:00:00 | 03/31/2018 23:23:00 | Hydraulic Fracture | STIM_TREAT_COMPANY - 2019000002 | BO | DIVERSION_COMPANY - 2019000008 | PODS | Casing |  |  | 8600 |  | 5493 | 8731 | 9020 | 8177 | 375000 | 375100 | 0 | 0 | 14899 | 15960 |  | 70 | 72 | 62 |  | 8514 |  | Success | According to Plan |  | 9 | 03/31/2018 23:23:00 | 04/01/2018 01:43:00 | 12651 | 18648 |  |  | 8177 | 9020 | 8600 | 9311 | 9743 | 0 | 55C8E99BC693404883E1F650BBF7C497 | 25# HYBOR G | [5 empty] | 12511 | 12823 | 0 | STAGE: 9 REFRAC OPS START TIME: 23:23 HRS FINISH TIME: 01:43 HRSTVD 12,667' HYDRO PRESS: 5,493 PSIPERFORATIONS: 12,651' - 18,648' OPEN IWP: 8,514 PSI ANNULUS PSI: 325 PSIESTABLISH INITIAL PUMP RATE 70.4 BPM @ 8,974 PSI.548 BBLS FR WATER8,763 BBLS 25# X-LINK GEL100 MESH: 322,420 LBSSILICA FLOUR 7,900 LBSTOTAL SAND: 375,100 100% SAND PLACED PODS DEPLOYED: 15 58.5 BPM @ 8,650 PSI BEFORE PODS HIT FORMATION58.5 BPM @ 8,760 PSI MAX PSI SEEN WHEN PODS HIT FORMATIONAVG RATE 69.6 BPM AVG PRESSURE 8,731 PSI AVG HHP 14,899MAX RATE 70.2 BPM MAX PRESSURE 9,020 PSI MAX HHP 15,960CLEAN FLUID: 9,311 BBLS SLURRY FLUID: 9,743 BBLSISIP: 7,277- PSI F.G.: 1.00 - PSI/FT 5 MIN: 7061 - PSILEAK OFF: 43.2 - PSI/MIN AVG BH PSI: 10,004 PSINOTES:TOTAL PUMPS ON LOCATION: 20NUMBER OF PUMPS IN LINE: 15PUMPS TO END STAGE: 10 | STAGE: 9 REFRAC OPS START TIME: 23:23 HRS FINISH TIME: 01:43 HRSTVD 12,667' HYDRO PRESS: 5,493 PSIPERFORATIONS: 12,651' - 18,648' OPEN IWP: 8,514 PSI ANNULUS PSI: 325 PSIESTABLISH INITIAL PUMP RATE 70.4 BPM @ 8,974 PSI.548 BBLS FR WATER8,763 BBLS 25# X-LINK GEL100 MESH: 322,420 LBSSILICA FLOUR 7,900 LBSTOTAL SAND: 375,100 100% SAND PLACED PODS DEPLOYED: 15 58.5 BPM @ 8,650 PSI BEFORE PODS HIT FORMATION58.5 BPM @ 8,760 PSI MAX PSI SEEN WHEN PODS HIT FORMATIONAVG RATE 69.6 BPM AVG PRESSURE 8,731 PSI AVG HHP 14,899MAX RATE 70.2 BPM MAX PRESSURE 9,020 PSI MAX HHP 15,960CLEAN FLUID: 9,311 BBLS SLURRY FLUID: 9,743 BBLSISIP: 7,277- PSI F.G.: 1.00 - PSI/FT 5 MIN: 7061 - PSILEAK OFF: 43.2 - PSI/MIN AVG BH PSI: 10,004 PSINOTES:TOTAL PUMPS ON LOCATION: 20NUMBER OF PUMPS IN LINE: 15PUMPS TO END STAGE: 10
WELL - 2019000667 | Producing | 2019000667 | 0 | COMPLETIONS | 08/19/2018 12:30:00 |  |  | OCM - MECHANICAL ISOLATION | RECOMPLETION |  | 09/05/2018 06:00:00 | 10/03/2018 17:15:00 | COMPZN | STIM | RIG_ID - 2019000098 | 09/16/2018 06:00:00 | 10/01/2018 06:00:00 | FRAC EQUIP | CONTRACTOR - 2019000030 | 2018 | 09/20/2018 06:00:00 | 09/21/2018 06:00:00 | 09/21/2018 05:31:00 | Hyd Frac-Zipper | STIM_TREAT_COMPANY - 2019000005 |  | DIVERSION_COMPANY - 2019000007 | Frac Plug | Casing | 1 |  | 6100 |  | 5187 | 9143 | 9467 |  | 240000 | 239830 | 0 |  | 13663 | 15383 | 44000 | 61 | 66 | 5 | 6699 | 5932 | 6799 |  |  |  | 9 | 09/21/2018 05:31:00 | 09/21/2018 08:03:00 | 15711 | 15784 |  |  |  | 9467 | 6100 | 6590 | 6751 | 0 | 2DC35D83AF9F426680F1A8E08BBD1509 | FR WATER | 16 | 18 | 13 |  | JAYROE | 11958 | 11963 | 0 | STAGE: 9 FRAC OPERATIONSSTART TIME: 05:31 HRS FINISH TIME: 08:03 HRSPERFORATED INTERVAL: 15,711'-15,784' FRAC PLUG SET: 15,796' NO BALL ON SEAT TVD 11,981' HYDRO PRESS: 5,187 PSI OPEN IWP: 5,932 PSI BACKSIDE PSI: 3 PSI NOT ABLE TO PSI UP ON BACKSIDEESTABLISHED PUMP RATE OF: 5.0 BPM, WELL BREAK DOWN @ 6,046 PSIACID VOLUME PUMPED: 2,150 GALS. 15% ACID 16 BPM @ 8,110 PSI WHEN ACID HIT THE FORMATION 16 BPM @ 8,000 PSI WHEN ACID PUMPED INTO FORMATIONINCREASED RATE TO 56 BPM @ 9,035 PSI AS WELL ALLOWED ON PAD6,567 BBLS SLICK WATER 239,830 LBS 100 MESH239,830 LBS TOTAL SAND IN FORMATION, 100 % OF DESIGNFINAL RATE OF 55 BPM @ 8,636 PSICLEAN FLUID: 6,590 BBLS SLURRY FLUID: 6,751 BBLSAVG RATE 61 BPM AVG PRESSURE 9,143 PSI AVG HHP 13,663 MAX RATE 66 BPM MAX PRESSURE 9,467 PSI MAX HHP 15,383ISIP: 6,799 PSI F. G: 1.00 PSI/FT AVG BH PSI: 12,819 PSI5 MIN: 6,629 PSI LEAK OFF: 20 PSI/MIN TOTAL PUMPS ON LOC: 18 PUMPS IN LINE: 16PUMPS ENDED STG WITH: 13STG COST: $ 52,915.19 | STAGE: 9 FRAC OPERATIONSSTART TIME: 05:31 HRS FINISH TIME: 08:03 HRSPERFORATED INTERVAL: 15,711'-15,784' FRAC PLUG SET: 15,796' NO BALL ON SEAT TVD 11,981' HYDRO PRESS: 5,187 PSI OPEN IWP: 5,932 PSI BACKSIDE PSI: 3 PSI NOT ABLE TO PSI UP ON BACKSIDEESTABLISHED PUMP RATE OF: 5.0 BPM, WELL BREAK DOWN @ 6,046 PSIACID VOLUME PUMPED: 2,150 GALS. 15% ACID 16 BPM @ 8,110 PSI WHEN ACID HIT THE FORMATION 16 BPM @ 8,000 PSI WHEN ACID PUMPED INTO FORMATIONINCREASED RATE TO 56 BPM @ 9,035 PSI AS WELL ALLOWED ON PAD6,567 BBLS SLICK WATER 239,830 LBS 100 MESH239,830 LBS TOTAL SAND IN FORMATION, 100 % OF DESIGNFINAL RATE OF 55 BPM @ 8,636 PSICLEAN FLUID: 6,590 BBLS SLURRY FLUID: 6,751 BBLSAVG RATE 61 BPM AVG PRESSURE 9,143 PSI AVG HHP 13,663 MAX RATE 66 BPM MAX PRESSURE 9,467 PSI MAX HHP 15,383ISIP: 6,799 PSI F. G: 1.00 PSI/FT AVG BH PSI: 12,819 PSI5 MIN: 6,629 PSI LEAK OFF: 20 PSI/MIN TOTAL PUMPS ON LOC: 18 PUMPS IN LINE: 16PUMPS ENDED STG WITH: 13STG COST: $ 52,915.19
WELL - 2019000655 | Producing | 2019000655 | 0 | COMPLETIONS | 11/09/2017 07:00:00 | 03/08/2018 15:00:00 |  | OCM - PP PUC | RECOMPLETION |  | 11/14/2017 15:00:00 | 12/09/2017 11:30:00 | COMPZN | STIM | RIG_ID - 2019000084 | 12/04/2017 06:00:00 | 12/08/2017 18:00:00 | FRAC EQUIP | CONTRACTOR - 2019000027 | 2017 | 12/05/2017 06:00:00 | 12/06/2017 06:00:00 | 12/05/2017 09:42:00 | Hydraulic Fracture | STIM_TREAT_COMPANY - 2019000004 | STG 27 | DIVERSION_COMPANY - 2019000028 | NONE | Casing |  | Calculated | 6175 | Nolte-Smith Calc | 5550 | 6339 | 6408 | 6175 | 0 | 0 | 0 |  | 10876 | 11151 | 26000 | 70 | 71 | 70 |  | 4880 |  | Success | According to Plan | UP FRONT FILL UP STAGE | 5 | 12/05/2017 09:42:00 | 12/05/2017 11:16:00 | 13051 | 17994 | 13051 | 17994 | 6175 | 6408 | 6175 | 6443 | 6443 | 0 | 9D1328BFFD8B4142A62E71F4B5EEEC48 | Slick Water | [5 empty] | 12601 | 12792 | 0 | STAGE: 5 FRAC OPS WATER INJECTION STAGESTART TIME: 9:42 HRS FINISH TIME: 11:16 HRS TVD 12,797' HYDRO PRESS: 5,550 PSI PERFORATED INTERVAL: 13,051' - 17,994'OPEN IWP: 4,880 PSI BACKSIDE PSI: 368 PSIESTABLISH RATE : 69.9 BPM @ 6,175 PSIFORMATION BREAKDOWN: 69.9 BPM @ 6,175 PSIINCREASED RATE TO: 69.9 BPM @ 6,206 PSI AS WELL ALLOWED6,443 BBLS FR WATER 0 LBS 100 MESH SAND0 LBS SILICA FLOUR0 LBS TOTAL SAND IN FORMATION100 % OF DESIGN AVG RATE 70.0 BPM AVG PRESSURE 6,339 PSI AVG HHP 10,876MAX RATE 71.0 BPM MAX PRESSURE 6,408 PSI MAX HHP 11,151CLEAN FLUID: 6,443 BBLS SLURRY FLUID: 6,443 BBLSISIP: N/A PSI F.G: N/A PSI/FT 1 MIN: N/A PSI 5 MIN: n/a PSI LEAK OFF: N/A PSI/MIN AVG BH PSI: 10,521 PSI NOTE: | STAGE: 5 FRAC OPS WATER INJECTION STAGESTART TIME: 9:42 HRS FINISH TIME: 11:16 HRS TVD 12,797' HYDRO PRESS: 5,550 PSI PERFORATED INTERVAL: 13,051' - 17,994'OPEN IWP: 4,880 PSI BACKSIDE PSI: 368 PSIESTABLISH RATE : 69.9 BPM @ 6,175 PSIFORMATION BREAKDOWN: 69.9 BPM @ 6,175 PSIINCREASED RATE TO: 69.9 BPM @ 6,206 PSI AS WELL ALLOWED6,443 BBLS FR WATER 0 LBS 100 MESH SAND0 LBS SILICA FLOUR0 LBS TOTAL SAND IN FORMATION100 % OF DESIGN AVG RATE 70.0 BPM AVG PRESSURE 6,339 PSI AVG HHP 10,876MAX RATE 71.0 BPM MAX PRESSURE 6,408 PSI MAX HHP 11,151CLEAN FLUID: 6,443 BBLS SLURRY FLUID: 6,443 BBLSISIP: N/A PSI F.G: N/A PSI/FT 1 MIN: N/A PSI 5 MIN: n/a PSI LEAK OFF: N/A PSI/MIN AVG BH PSI: 10,521 PSI NOTE:
WELL - 2019000640 | Producing | 2019000640 | 0 | COMPLETIONS | 05/30/2019 07:30:00 |  |  | OCM - MECHANICAL ISOLATION | RECOMPLETION |  | 06/23/2019 12:00:00 | 08/05/2019 18:00:00 | COMPZN | STIM | RIG_ID - 2019000081 | 07/29/2019 14:00:00 | 08/05/2019 18:00:00 | FRAC EQUIP | CONTRACTOR - 2019000027 | 2019 | 08/01/2019 06:00:00 | 08/02/2019 06:00:00 | 08/01/2019 12:41:00 | Hydraulic Fracture | STIM_TREAT_COMPANY - 2019000004 |  |  |  | Casing | 1 | Calculated | 8256 |  | 5603 | 9933 | 10162 | 7618 | 384000 | 384100 |  | 0 | 19476 | 19925 | 30000 | 80 | 80 | 10 | 7198 | 5861 | 7526 | Success | According to Plan |  | 11 | 08/01/2019 12:41:00 | 08/01/2019 14:37:00 | 15115 | 15260 |  |  | 7618 | 10162 | 8256 | 7465 | 7656 |  | D32FBAAAFFB9421082937553A6BC3D74 | LX-6 (FDP -1298) | 17 | 19 | 17 | 116 | BRUCE ANDERSON | 12912 | 12923 | 0 | STAGE 11 FRAC OPSSTART TIME: 12:41 HRS FINISH TIME: 14:37 HRSTVD 12,918' HYDRO PRESS: 5,603 PSIPERFORATED INTERVAL: 15,115' - 15,260' PLUG DEPTH: 15,270' OPEN IWP: 5,861 PSI BACKSIDE PSI: 300 PSI15 % HCL ACID: 0 GALS.FORMATION BREAKDOWN: 8,256 PSI @ 15 BPM INCREASED RATE TO 49 BPM @ 9,330 PSI AS WELL ALLOWED ON PAD7,465 BBLS HVFR 0 BBLS 25# LINEAR 0 BBLS 25# XLINK384,100 LBS 100 MESH100 % OF DESIGN PROP AVG RATE 80 BPM AVG PRESSURE 9,933 PSI AVG HHP 19,476 MAX RATE 80 BPM MAX PRESSURE 10,162 PSI MAX HHP 19,925 CLEAN FLUID: 7,465 BBLS SLURRY FLUID: 7,985 BBLSISIP: 7,528 PSI F.G: 1.02 PSI/FT5 MIN: 7,198 PSI LEAK 66 PSI/MIN AVG BH PSI: 10,953 PSIPUMPS ON LOCATION: 19PUMPS AT START: 17PUMPS AT END: 17 | STAGE 11 FRAC OPSSTART TIME: 12:41 HRS FINISH TIME: 14:37 HRSTVD 12,918' HYDRO PRESS: 5,603 PSIPERFORATED INTERVAL: 15,115' - 15,260' PLUG DEPTH: 15,270' OPEN IWP: 5,861 PSI BACKSIDE PSI: 300 PSI15 % HCL ACID: 0 GALS.FORMATION BREAKDOWN: 8,256 PSI @ 15 BPM INCREASED RATE TO 49 BPM @ 9,330 PSI AS WELL ALLOWED ON PAD7,465 BBLS HVFR 0 BBLS 25# LINEAR 0 BBLS 25# XLINK384,100 LBS 100 MESH100 % OF DESIGN PROP AVG RATE 80 BPM AVG PRESSURE 9,933 PSI AVG HHP 19,476 MAX RATE 80 BPM MAX PRESSURE 10,162 PSI MAX HHP 19,925 CLEAN FLUID: 7,465 BBLS SLURRY FLUID: 7,985 BBLSISIP: 7,528 PSI F.G: 1.02 PSI/FT5 MIN: 7,198 PSI LEAK 66 PSI/MIN AVG BH PSI: 10,953 PSIPUMPS ON LOCATION: 19PUMPS AT START: 17PUMPS AT END: 17
WELL - 2019000225 | Producing | 2019000225 | 0 | COMPLETIONS | 09/15/2017 10:00:00 |  | PRODUCING | OCM - CET PUC | RECOMPLETION |  | 09/29/2017 15:00:00 | 11/19/2017 06:00:00 | COMPZN | STIM | RIG_ID - 2019000085 | 11/13/2017 06:00:00 | 11/19/2017 06:00:00 | FRAC EQUIP | CONTRACTOR - 2019000023 | 2017 | 11/15/2017 06:00:00 | 11/16/2017 06:00:00 | 11/16/2017 02:35:00 | Hydraulic Fracture | STIM_TREAT_COMPANY - 2019000003 | LUIS LIRA | DIVERSION_COMPANY - 2019000008 | TTS SLICK FRAC | Casing |  | Calculated |  |  | 5035 | 6833 | 6928 | 6678 | 262625 | 278160 | 0 |  | 11798 | 11968 | 34000 | 70 | 71 | 70 |  |  |  | Success | According to Plan |  | 7 | 11/16/2017 02:35:00 | 11/16/2017 04:29:00 | 11975 | 14975 |  |  | 6678 | 6928 |  | 7770 | 8078 | 0 | 41939AF68FB34CD896E00D5744CD8C4B | 22# GUAR BORATE | [5 empty] | 11592 | 11650 | 0 | STAGE: 7 FRAC OPSSTART TIME: 02:35 HRS FINISH TIME: 04:29 HRSTVD 11,592' - 11,650' HYDRO PRESS: 5,027 - 5052 PSIPERFORATIONS: 11,975'-14,975' ANNULUS PSI: 217 PSICONTINUED RATE OF 70 BPM @ 6,678 PSI AS WELL ALLOWED ON PAD7,282 BBLS 22# XL GEL 488 BBLS FR WATER 263,160 LBS 100 MESH 7,500 LBS SILICA FLOUR 270,660 LBS TOTAL SAND IN FORMATION100 % OF DESIGNAVG RATE 70.4 BPM AVG PRESSURE 6,833 PSI AVG HHP 11,798MAX RATE 70.8 BPM MAX PRESSURE 6,928 PSI MAX HHP 11,968 AVG BH PSI: 10,990 PSI DROPPED 10 DIVERTER BALLSNOTES:TOTAL PUMPS ON LOCATION: 17NUMBER OF PUMPS IN LINE: 17PUMPS TO END STAGE: 17CONTINUE PUMPING WITHOUT SHUTTING DOWN | STAGE: 7 FRAC OPSSTART TIME: 02:35 HRS FINISH TIME: 04:29 HRSTVD 11,592' - 11,650' HYDRO PRESS: 5,027 - 5052 PSIPERFORATIONS: 11,975'-14,975' ANNULUS PSI: 217 PSICONTINUED RATE OF 70 BPM @ 6,678 PSI AS WELL ALLOWED ON PAD7,282 BBLS 22# XL GEL 488 BBLS FR WATER 263,160 LBS 100 MESH 7,500 LBS SILICA FLOUR 270,660 LBS TOTAL SAND IN FORMATION100 % OF DESIGNAVG RATE 70.4 BPM AVG PRESSURE 6,833 PSI AVG HHP 11,798MAX RATE 70.8 BPM MAX PRESSURE 6,928 PSI MAX HHP 11,968 AVG BH PSI: 10,990 PSI DROPPED 10 DIVERTER BALLSNOTES:TOTAL PUMPS ON LOCATION: 17NUMBER OF PUMPS IN LINE: 17PUMPS TO END STAGE: 17CONTINUE PUMPING WITHOUT SHUTTING DOWN
WELL - 2019001356 | Producing | 2019001356 | 0 | COMPLETIONS | 03/28/2019 07:00:00 |  |  | OCM - MECHANICAL ISOLATION | RECOMPLETION |  | 04/19/2019 06:00:00 | 05/19/2019 15:00:00 | COMPZN | STIM | RIG_ID - 2019000081 | 05/07/2019 06:00:00 | 05/17/2019 06:00:00 | FRAC EQUIP | CONTRACTOR - 2019000027 | 2019 | 05/12/2019 06:00:00 | 05/13/2019 06:00:00 | 05/12/2019 12:46:00 | Hydraulic Fracture | STIM_TREAT_COMPANY - 2019000004 |  | DIVERSION_COMPANY - 2019000003 | Frac Plug | Casing | 1 | Calculated | 6136 |  | 5648 | 8925 | 9532 | 7618 | 366938 | 366938 |  | 0 | 16428 | 17662 | 35000 | 75 | 76 | 15 | 6183 | 4809 | 6495 | Success | According to Plan |  | 5 | 05/12/2019 12:46:00 | 05/12/2019 14:44:00 | 15321 | 15470 |  |  | 7618 | 9532 | 6136 | 7163 | 7561 | 0 | C70CE832F7454E2EA9EE954FCD182100 | FR | 14 | 16 | 14 |  | BRUCE ANDERSON | 13017 | 13025 | 0 | STAGE 5 FRAC OPSSTART TIME: 12:45 HRS FINISH TIME: 14:44 HRSTVD 13,022' HYDRO PRESS: 5,648 PSIPERFORATED INTERVAL: 15,321'- 15,471' PLUG SET 15,481'OPEN IWP: 4,809 PSI BACKSIDE PSI: 391PSIFORMATION BREAKDOWN: 6,136 PSI INCREASED RATE TO 67.6 BPM @ 9,197 PSI AS WELL ALLOWED ON PAD 7,151 BBLS HVFR366,938 LBS 100 MESH366,938 LBS TOTAL SAND IN FORMATION100 % OF DESIGN AVG RATE 75.1 BPM AVG PRESSURE 8,925 PSI AVG HHP 16,428 MAX RATE 75.6 BPM MAX PRESSURE 9,532 PSI MAX HHP 17,662CLEAN FLUID: 7,163 BBLS SLURRY FLUID: 7,561 BBLSISIP: 6,495 PSI F.G: .93 PSI/FT 5 MIN: 6,183 PSI LEAK OFF: 62 PSI/MIN AVG BH PSI: 10,114 PSI | STAGE 5 FRAC OPSSTART TIME: 12:45 HRS FINISH TIME: 14:44 HRSTVD 13,022' HYDRO PRESS: 5,648 PSIPERFORATED INTERVAL: 15,321'- 15,471' PLUG SET 15,481'OPEN IWP: 4,809 PSI BACKSIDE PSI: 391PSIFORMATION BREAKDOWN: 6,136 PSI INCREASED RATE TO 67.6 BPM @ 9,197 PSI AS WELL ALLOWED ON PAD 7,151 BBLS HVFR366,938 LBS 100 MESH366,938 LBS TOTAL SAND IN FORMATION100 % OF DESIGN AVG RATE 75.1 BPM AVG PRESSURE 8,925 PSI AVG HHP 16,428 MAX RATE 75.6 BPM MAX PRESSURE 9,532 PSI MAX HHP 17,662CLEAN FLUID: 7,163 BBLS SLURRY FLUID: 7,561 BBLSISIP: 6,495 PSI F.G: .93 PSI/FT 5 MIN: 6,183 PSI LEAK OFF: 62 PSI/MIN AVG BH PSI: 10,114 PSI
WELL - 2019000715 | Producing | 2019000715 | 0 | COMPLETIONS | 06/09/2017 08:00:00 |  | PRODUCING | OCM - PP PUC | RECOMPLETION | CLEANOUT/ REFRAC | 06/22/2017 16:00:00 | 08/07/2017 19:00:00 | COMPZN | STIM | RIG_ID - 2019000081 | 08/03/2017 06:00:00 | 08/07/2017 06:00:00 | FRAC EQUIP | CONTRACTOR - 2019000027 | 2017 | 08/05/2017 06:00:00 | 08/06/2017 05:45:00 | 08/05/2017 11:50:00 | Hydraulic Fracture | STIM_TREAT_COMPANY - 2019000004 | BRYAN | DIVERSION_COMPANY - 2019000003 | BALL | Casing | 1 |  | 0 |  | 5455 | 8814 | 9134 |  | 449000 | 449720 | 0 |  | 14999 | 14020 | 28000 | 65 | 66 | 65 |  | 8301 |  | Success | According to Plan | DROPPED 26 5/8 BIO BALLS DURING STAGE | 11 | 08/05/2017 11:50:00 | 08/05/2017 14:10:00 | 13288 | 17722 |  |  |  | 9134 | 0 | 8603 | 9086 | 0 | 960EBA9134884D72915F6FC36E4D77C8 | 25 PPT XL HYBOR G | [5 empty] | 12678 | 12470 | 0 | STAGE # 10 RE FRAC OPERATIONS. DATE 8/5/17START TIME: 11:50 FINISH TIME: 14:10 HRSTVD 12,571 HYDROSTATIC PSI: 5,455 PSI PERFORATING INTERVAL: 13,228' - 17,722' BACKSIDE PSI 356OPEN IWP 8,301 PSI, ESTABLISH RATE: 65.2 BPM AT 8,284 PSI.7,934 BBLS 25# XLINK GEL 669 BBLS SLICK WATER449,720 LBS 100 MESH SAND 100% PLACED IN FORMATION AVG RATE 65.0 BPM AVG PRESSURE 8,814 PSI AVG HHP 14,020MAX RATE 66.5 BPM MAX PRESSURE 9,134 PSI MAX HHP 14,999TOTAL CLEAN FLUID VOL: 8,603 BBLS ISIP: N/A PSI F.G: N/A PSI/FT5 MINUTE: N/A PSI LEAK OFF: N/A PSI/MINAVG BH PSI: 9,789 PSI DROPPED 26 5/8 BIO BALLS DURING STAGENOTE:ISSUES WITH DISCHARGE RATE FLOW METER | STAGE # 10 RE FRAC OPERATIONS. DATE 8/5/17START TIME: 11:50 FINISH TIME: 14:10 HRSTVD 12,571 HYDROSTATIC PSI: 5,455 PSI PERFORATING INTERVAL: 13,228' - 17,722' BACKSIDE PSI 356OPEN IWP 8,301 PSI, ESTABLISH RATE: 65.2 BPM AT 8,284 PSI.7,934 BBLS 25# XLINK GEL 669 BBLS SLICK WATER449,720 LBS 100 MESH SAND 100% PLACED IN FORMATION AVG RATE 65.0 BPM AVG PRESSURE 8,814 PSI AVG HHP 14,020MAX RATE 66.5 BPM MAX PRESSURE 9,134 PSI MAX HHP 14,999TOTAL CLEAN FLUID VOL: 8,603 BBLS ISIP: N/A PSI F.G: N/A PSI/FT5 MINUTE: N/A PSI LEAK OFF: N/A PSI/MINAVG BH PSI: 9,789 PSI DROPPED 26 5/8 BIO BALLS DURING STAGENOTE:ISSUES WITH DISCHARGE RATE FLOW METER
WELL - 2019000623 | Producing | 2019000623 | 0 | COMPLETIONS | 07/04/2017 07:00:00 |  | COMPLETED | OCM - PP PUC | RECOMPLETION |  | 07/26/2017 12:00:00 | 08/08/2017 06:00:00 | COMPZN | STIM | RIG_ID - 2019000085 | 08/02/2017 06:00:00 | 08/07/2017 06:00:00 | FRAC EQUIP | CONTRACTOR - 2019000023 | 2017 | 08/05/2017 06:00:00 | 08/06/2017 06:00:00 | 08/05/2017 09:56:00 | Hydraulic Fracture | STIM_TREAT_COMPANY - 2019000003 | REY BROWN | DIVERSION_COMPANY - 2019000003 |  | Casing |  | Calculated | 8966 | Pressure Decline Analysis | 5382 | 9224 | 9624 | 6417 | 413200 | 417900 | 0 |  | 13051 | 14190 |  | 58 | 62 | 3 |  |  |  | Success | According to Plan |  | 10 | 08/05/2017 09:56:00 | 08/05/2017 12:20:00 | 12990 | 18302 | 12990 | 18302 | 6417 | 9624 | 8966 | 7601 | 8054 | 0 | 35A205590F0E4C43AAB01465525C588E | 20# GUAR BORATE | [5 empty] | 12511 | 12303 | 0 | REFRAC STAGE 10 START TIME: 09:56 HRS FINISH TIME: 12:20 HRSTVD 12,411' HYDRO PRESS: 5,329 PSI PERFORATED INTERVAL: 12,990' - 18,319'OPEN IWP: 6,140 PSI BACKSIDE PSI: 500 PSIESTABLISHED RATE 57.0 BPM @ 9,400 PSI FORMATION BREAKDOWN: 8,966 PSI @ 20 BPM 967 BBLS FR WATER 6,634 BBLS X LINK GEL100 MESH: 9,000 LBSSILICA FLOUR: 4,000 LBS30/50 WHITE: 404,900 LBSTOTAL SAND: 417,900 100% SAND PLACED CLEAN FLUID: 7,601 BBLS SLURRY FLUID: 8.054 BBLSAVG RATE 57.7 BPM AVG PRESSURE 9,224 PSI AVG HHP 13,051MAX RATE 62.2 BPM MAX PRESSURE 9,624 PSI MAX HHP 14,190 AVG BHP: 15,283 ISIP: 0.00 5 MIN: 0.00 FG: 0.00 LEAK OFF: 5 MIN : 0.00NOTES: GOOD JOB STARTED WITH 15 PUMPS HAD 14 PUMPS AT END OF STAGE TOTAL PUMPS ON LOCATION 18 PUMPS | REFRAC STAGE 10 START TIME: 09:56 HRS FINISH TIME: 12:20 HRSTVD 12,411' HYDRO PRESS: 5,329 PSI PERFORATED INTERVAL: 12,990' - 18,319'OPEN IWP: 6,140 PSI BACKSIDE PSI: 500 PSIESTABLISHED RATE 57.0 BPM @ 9,400 PSI FORMATION BREAKDOWN: 8,966 PSI @ 20 BPM 967 BBLS FR WATER 6,634 BBLS X LINK GEL100 MESH: 9,000 LBSSILICA FLOUR: 4,000 LBS30/50 WHITE: 404,900 LBSTOTAL SAND: 417,900 100% SAND PLACED CLEAN FLUID: 7,601 BBLS SLURRY FLUID: 8.054 BBLSAVG RATE 57.7 BPM AVG PRESSURE 9,224 PSI AVG HHP 13,051MAX RATE 62.2 BPM MAX PRESSURE 9,624 PSI MAX HHP 14,190 AVG BHP: 15,283 ISIP: 0.00 5 MIN: 0.00 FG: 0.00 LEAK OFF: 5 MIN : 0.00NOTES: GOOD JOB STARTED WITH 15 PUMPS HAD 14 PUMPS AT END OF STAGE TOTAL PUMPS ON LOCATION 18 PUMPS
WELL - 2019000733 | Producing | 2019000733 | 0 | COMPLETIONS | 03/16/2019 07:30:00 |  |  | OCM - MECHANICAL ISOLATION | RECOMPLETION |  | 04/04/2019 17:00:00 | 05/24/2019 06:00:00 | COMPZN | STIM | RIG_ID - 2019000081 | 05/17/2019 06:00:00 | 05/24/2019 06:00:00 | FRAC EQUIP | CONTRACTOR - 2019000027 | 2019 | 05/20/2019 06:00:00 | 05/21/2019 06:00:00 | 05/20/2019 18:34:00 | Hydraulic Fracture | STIM_TREAT_COMPANY - 2019000004 |  | DIVERSION_COMPANY - 2019000003 | Frac Plug | Casing | 1 | Calculated | 7349 |  | 5523 | 8960 | 9756 | 7618 | 366938 | 366938 |  | 0 | 16387 | 18443 | 35000 | 75 | 77 | 15 | 6912 | 6039 | 7081 | Success | According to Plan |  | 13 | 05/20/2019 18:34:00 | 05/20/2019 20:34:00 | 15207 | 15355 |  |  | 7618 | 9756 | 7349 | 7150 | 7550 | 0 | 965D072BEA824C8580FF7BBCEFF9E455 | FR | 14 | 16 | 14 | 120 | CHAD GRANGER | 12735 | 12735 | 0 | STAGE 13 FRAC OPSSTART TIME: 1834 HRS FINISH TIME: 2034 HRSTVD 12,12,735' HYDRO PRESS: 5,523 PSIPERFORATED INTERVAL: 15,207' - 15,355' PLUG SET @ 15,365' OPEN IWP: 6,039 PSI BACKSIDE PSI: 300 PSIBREAKDOWN AT 7,349 PSIINCREASED RATE TO 74.8 BPM @ 9,111 PSI AS WELL ALLOWED ON PAD 7,151 BBL HVFR366,938 LBS 100 MESH100 % OF DESIGN AVG RATE 74.6 BPM AVG PRESSURE 8,960 PSI AVG HHP 16,387MAX RATE 77.1 BPM MAX PRESSURE 9,756 PSI MAX HHP 18,443CLEAN FLUID: 7,150 BBLS SLURRY FLUID: 7,550 BBLSISIP: 7,081 PSI F.G: .99 PSI/FT5 MIN: 6,912 PSI LEAK OFF: 34 PSI/MIN AVG BH PSI: 10,005 PSI | STAGE 13 FRAC OPSSTART TIME: 1834 HRS FINISH TIME: 2034 HRSTVD 12,12,735' HYDRO PRESS: 5,523 PSIPERFORATED INTERVAL: 15,207' - 15,355' PLUG SET @ 15,365' OPEN IWP: 6,039 PSI BACKSIDE PSI: 300 PSIBREAKDOWN AT 7,349 PSIINCREASED RATE TO 74.8 BPM @ 9,111 PSI AS WELL ALLOWED ON PAD 7,151 BBL HVFR366,938 LBS 100 MESH100 % OF DESIGN AVG RATE 74.6 BPM AVG PRESSURE 8,960 PSI AVG HHP 16,387MAX RATE 77.1 BPM MAX PRESSURE 9,756 PSI MAX HHP 18,443CLEAN FLUID: 7,150 BBLS SLURRY FLUID: 7,550 BBLSISIP: 7,081 PSI F.G: .99 PSI/FT5 MIN: 6,912 PSI LEAK OFF: 34 PSI/MIN AVG BH PSI: 10,005 PSI
WELL - 2019001412 | Producing | 2019001412 | 0 | COMPLETIONS | 02/13/2019 07:30:00 |  |  | OCM - MECHANICAL ISOLATION | RECOMPLETION | V5 STIMULATION | 03/04/2019 16:30:00 | 04/14/2019 16:00:00 | COMPZN | STIM | RIG_ID - 2019000098 | 04/04/2019 06:00:00 | 04/13/2019 06:00:00 | FRAC EQUIP | CONTRACTOR - 2019000030 | 2019 | 04/09/2019 06:00:00 | 04/10/2019 06:00:00 | 04/10/2019 05:58:00 | Hydraulic Fracture | STIM_TREAT_COMPANY - 2019000005 |  | DIVERSION_COMPANY - 2019000007 | Frac Plug | Casing | 1 |  | 7273 |  | 5534 | 9405 | 9632 |  | 182000 | 182480 |  |  | 17760 | 19759 | 36000 | 78 | 84 | 24 | 5950 | 5022 | 6259 | Success | According to Plan |  | 50 | 04/10/2019 05:58:00 | 04/10/2019 06:57:00 | 14560 | 14631 |  |  |  | 9632 | 7273 | 3851 | 4044 |  | A2829002CB594A3AA9F2C8B8885DCBAE | FRP-1S | 18 | 18 | 18 |  | CHRIS SANCHEZ | 12782 | 12786 | 0 | STAGE: 50 FRAC OPERATIONSSTART TIME: 05:58 HRS FINISH TIME: 06:57 HRSPERFORATED INTERVAL: 14,560'-14,631' FRAC PLUG SET: 14,639' TVD 12,782' HYDRO PRESS: 5,534OPEN IWP: 5,022 PSI BACKSIDE PSI: 120ESTABLISHED PUMP RATE OF: 23.7 BPM, WELL BREAK DOWN @ 7,273 PSIINCREASED RATE TO 57.2 BPM @ 8,464 PSI AS WELL ALLOWED ON PAD3,851 BBLS SLICK WATER 182,480 LBS OF 100 MESH SAND182,480 TOTAL SAND IN FORMATION, 100% OF DESIGNFINAL RATE OF 79.4 BPM @ 9,543 PSICLEAN FLUID: 3,851 BBLS SLURRY FLUID: 4,044 BBLSAVG RATE 77.9 BPM AVG PRESSURE 9,405 PSI AVG HHP 17,760MAX RATE 83.7 BPM MAX PRESSURE 9,632 PSI MAX HHP 19,759ISIP: 6,259 PSI F. G: 0.923 PSI/FT AVG BH PSI: 13,728 PSI5 MIN: 5,950 PSI LEAK OFF: 61.8 PSI/MIN TOTAL PUMPS ON LOC: 18PUMPS IN LINE: 18PUMPS ENDED STG WITH: 18 | STAGE: 50 FRAC OPERATIONSSTART TIME: 05:58 HRS FINISH TIME: 06:57 HRSPERFORATED INTERVAL: 14,560'-14,631' FRAC PLUG SET: 14,639' TVD 12,782' HYDRO PRESS: 5,534OPEN IWP: 5,022 PSI BACKSIDE PSI: 120ESTABLISHED PUMP RATE OF: 23.7 BPM, WELL BREAK DOWN @ 7,273 PSIINCREASED RATE TO 57.2 BPM @ 8,464 PSI AS WELL ALLOWED ON PAD3,851 BBLS SLICK WATER 182,480 LBS OF 100 MESH SAND182,480 TOTAL SAND IN FORMATION, 100% OF DESIGNFINAL RATE OF 79.4 BPM @ 9,543 PSICLEAN FLUID: 3,851 BBLS SLURRY FLUID: 4,044 BBLSAVG RATE 77.9 BPM AVG PRESSURE 9,405 PSI AVG HHP 17,760MAX RATE 83.7 BPM MAX PRESSURE 9,632 PSI MAX HHP 19,759ISIP: 6,259 PSI F. G: 0.923 PSI/FT AVG BH PSI: 13,728 PSI5 MIN: 5,950 PSI LEAK OFF: 61.8 PSI/MIN TOTAL PUMPS ON LOC: 18PUMPS IN LINE: 18PUMPS ENDED STG WITH: 18
WELL - 2019000683 | Producing | 2019000683 | 0 | COMPLETIONS | 11/04/2017 00:00:00 |  |  | OCM - PP PUC | RECOMPLETION |  | 11/09/2017 09:00:00 | 12/15/2017 06:00:00 | COMPZN | STIM | RIG_ID - 2019000021 | 12/07/2017 06:00:00 | 12/15/2017 06:00:00 | FRAC EQUIP | CONTRACTOR - 2019000008 | 2017 | 12/11/2017 06:00:00 | 12/12/2017 06:00:00 | 12/11/2017 20:47:00 | Hyd Frac-Zipper | STIM_TREAT_COMPANY - 2019000002 | DUSTIN | DIVERSION_COMPANY - 2019000013 |  | Casing |  | Calculated | 6533 |  | 5405 | 8117 | 8624 | 6003 | 350000 | 351698 | 0 |  | 13710 | 15575 | 36000 | 69 | 74 | 7 |  | 5875 |  | Success | According to Plan |  | 3 | 12/11/2017 20:47:00 | 12/11/2017 22:58:00 | 12464 | 17907 |  |  | 6003 | 8624 | 6533 | 3890 | 8687 | 0 | 8D7B221148814FABA98C3549FC717A4A | Slick Water | [5 empty] | 12362 | 12331 | 0 | STAGE: 3 REFRAC OPS FR+20# XL+100 MESHSTART TIME: 20:47 HRS FINISH TIME: 22:58 HRSTVD 12,464' HYDRO PRESS: 5,405 PSIPERFORATIONS: 13,052' - 17,907' OPEN IWP: 5,875 PSI ANNULUS PSI: 295 PSIESTABLISH INITIAL PUMP RATE 32 BPM @ 6,533 PSI.INCREASED RATE TO 70 BPM @ 8,287 PSI AS WELL ALLOWED ON PAD 978 BBLS FR WATER 6,255 BBLS X LINK GEL100 MESH: 350,080 LBSDiverter (DV-3) 1,618 LBSTOTAL SAND: 350,080 100% SAND PLACED AVG RATE 68.9 BPM AVG PRESSURE 8,117 PSI AVG HHP 13,710 MAX RATE 73.7 BPM MAX PRESSURE 8,624 PSI MAX HHP 15,575CLEAN FLUID: 3,890 BBLS SLURRY FLUID: 8,687 BBLSAVG BH PSI: 13,710 PSINOTES:TOTAL PUMPS ON LOCATION: 19NUMBER OF PUMPS IN LINE: 19PUMPS TO END STAGE: 19 | STAGE: 3 REFRAC OPS FR+20# XL+100 MESHSTART TIME: 20:47 HRS FINISH TIME: 22:58 HRSTVD 12,464' HYDRO PRESS: 5,405 PSIPERFORATIONS: 13,052' - 17,907' OPEN IWP: 5,875 PSI ANNULUS PSI: 295 PSIESTABLISH INITIAL PUMP RATE 32 BPM @ 6,533 PSI.INCREASED RATE TO 70 BPM @ 8,287 PSI AS WELL ALLOWED ON PAD 978 BBLS FR WATER 6,255 BBLS X LINK GEL100 MESH: 350,080 LBSDiverter (DV-3) 1,618 LBSTOTAL SAND: 350,080 100% SAND PLACED AVG RATE 68.9 BPM AVG PRESSURE 8,117 PSI AVG HHP 13,710 MAX RATE 73.7 BPM MAX PRESSURE 8,624 PSI MAX HHP 15,575CLEAN FLUID: 3,890 BBLS SLURRY FLUID: 8,687 BBLSAVG BH PSI: 13,710 PSINOTES:TOTAL PUMPS ON LOCATION: 19NUMBER OF PUMPS IN LINE: 19PUMPS TO END STAGE: 19
WELL - 2019000267 | Producing | 2019000267 | 0 | COMPLETIONS | 05/04/2019 12:00:00 |  |  | OCM - MECHANICAL ISOLATION | RECOMPLETION |  | 05/24/2019 06:00:00 | 06/17/2019 15:00:00 | COMPZN | STIM | RIG_ID - 2019000021 | 06/06/2019 06:00:00 | 06/16/2019 06:00:00 | FRAC EQUIP | CONTRACTOR - 2019000008 | 2019 | 06/10/2019 06:00:00 | 06/11/2019 06:00:00 | 06/11/2019 03:57:00 | Hydraulic Fracture | STIM_TREAT_COMPANY - 2019000002 |  |  |  | Casing | 1 |  | 6133 |  | 5162 | 9669 | 9949 |  | 351900 | 352340 | 0 | 0 | 17701 | 19081 | 40000 | 75 | 78 | 14 | 6041 | 4836 | 6273 | Success | According to Plan |  | 4 | 06/11/2019 03:57:00 | 06/11/2019 05:37:00 | 16280 | 16428 |  |  |  | 9949 | 6133 | 6202 | 6632 |  | 4B97B5656B8A4A3A9F96440D093DB529 | HVFR | 18 | 19 | 18 | 100 | JERRY BAIRD | 11909 | 11896 |  | STAGE: 4 FRAC OPERATIONSSTART TIME: 03:57 HRS FINISH TIME: 05:38 HRSTVD 11'902' HYDRO PRESS: 5,152 PSIPERFORATED INTERVAL: 16,284' - 16,427' PLUG: 16,438 OPEN IWP: 4,836 PSI BACKSIDE PSI: 130 PSIFORMATION BREAK DOWN: 6,133 PSI @ 14 BPMINCREASED RATE TO 54 BPM @ 8,845 PSI AS WELL ALLOWED ON PAD6,202 BBLS HVFR352,340 LBS 100 MESH 352,340 LBS TOTAL SAND IN FORMATION.100% OF DESIGN FINAL RATE: 71 BPM FINAL PSI: 9,468 PSIAVG RATE: 75 BPM AVG PRESSURE: 9,669 PSI AVG HHP: 17,701MAX RATE : 78 BPM MAX PRESSURE: 9,949 PSI MAX HHP: 19,018CLEAN FLUID: 6,202 BBLS -------- SLURRY FLUID: 6,632 BBLSISIP: 6,273 PSI F. G: 1.00 PSI/FT 5 MIN: 6,041 PSILEAK OFF: 46 PSI/MIN AVG BH PSI: 12,890 PSI TOTAL PUMPS ON LOC: 19NUMBER PUMPS IN LINE: 18 PUMPS ENDED STG WITH: 18**NOTES** | STAGE: 4 FRAC OPERATIONSSTART TIME: 03:57 HRS FINISH TIME: 05:38 HRSTVD 11'902' HYDRO PRESS: 5,152 PSIPERFORATED INTERVAL: 16,284' - 16,427' PLUG: 16,438 OPEN IWP: 4,836 PSI BACKSIDE PSI: 130 PSIFORMATION BREAK DOWN: 6,133 PSI @ 14 BPMINCREASED RATE TO 54 BPM @ 8,845 PSI AS WELL ALLOWED ON PAD6,202 BBLS HVFR352,340 LBS 100 MESH 352,340 LBS TOTAL SAND IN FORMATION.100% OF DESIGN FINAL RATE: 71 BPM FINAL PSI: 9,468 PSIAVG RATE: 75 BPM AVG PRESSURE: 9,669 PSI AVG HHP: 17,701MAX RATE : 78 BPM MAX PRESSURE: 9,949 PSI MAX HHP: 19,018CLEAN FLUID: 6,202 BBLS -------- SLURRY FLUID: 6,632 BBLSISIP: 6,273 PSI F. G: 1.00 PSI/FT 5 MIN: 6,041 PSILEAK OFF: 46 PSI/MIN AVG BH PSI: 12,890 PSI TOTAL PUMPS ON LOC: 19NUMBER PUMPS IN LINE: 18 PUMPS ENDED STG WITH: 18**NOTES**
WELL - 2019000669 | Producing | 2019000669 | 0 | COMPLETIONS | 11/04/2018 07:00:00 |  |  | OCM - PP TUB | RECOMPLETION | CLEAN OUT | 11/12/2018 06:00:00 | 12/04/2018 06:00:00 | COMPZN | STIM | RIG_ID - 2019000098 | 11/30/2018 06:00:00 | 12/04/2018 06:00:00 | FRAC EQUIP | CONTRACTOR - 2019000030 | 2018 | 12/03/2018 06:00:00 | 12/04/2018 06:00:00 | 12/03/2018 06:25:00 | Hydraulic Fracture | STIM_TREAT_COMPANY - 2019000005 |  |  |  | Casing |  |  |  |  | 5379 | 8057 | 8481 |  | 218700 | 216010 | 0 |  | 13138 | 14234 |  | 67 | 68 |  |  | 8129 |  |  |  |  | 24 | 12/03/2018 06:25:00 | 12/03/2018 07:20:00 | 12925 | 17300 |  |  |  | 8481 |  | 3787 | 3994 |  | 325B5DF0E72A43DC9AA6460B7423A7B4 | 25# Guar Borate | 20 | 22 | 20 |  | MAWK | 12508 | 12404 | 0 | STAGE: 24 REFRAC OPERATIONSSTART TIME: 06:25 HRS FINISH TIME: 07:24 HRSPERFORATED INTERVAL: 12,925'-17,300' TVD: 12,404' HYDRO PRESS: 5,379 PSI OPEN IWP: 8,129 PSI BACKSIDE PSI: 386 PSIINCREASED RATE TO 66 BPM @ 8,012 PSI AS WELL ALLOWED ON PAD 562.4 BBLS SLICK WATER 3,224 25# XLINK GEL216,010 40/70 MESH216,010 LBS TOTAL SAND IN FORMATION, 100 % OF DESIGNCLEAN FLUID: 3,224 BBLS SLURRY FLUID: 3,994 BBLSAVG RATE 67 BPM AVG PRESSURE 8,057 PSI AVG HHP 13,138MAX RATE 67.8 BPM MAX PRESSURE 8,481 PSI MAX HHP 14,234ISIP: 0 PSI F. G: 0 PSI/FT AVG BH PSI: 12,982 PSI5 MIN: 0 PSI LEAK OFF: PSI/MIN20 PODS 67.3 BPM @ 8,001 PSI 257 BBLS 200 PSI INCREASE TOTAL PUMPS ON LOC: 22PUMPS IN LINE: 20PUMPS ENDED STG WITH: 20 | STAGE: 24 REFRAC OPERATIONSSTART TIME: 06:25 HRS FINISH TIME: 07:24 HRSPERFORATED INTERVAL: 12,925'-17,300' TVD: 12,404' HYDRO PRESS: 5,379 PSI OPEN IWP: 8,129 PSI BACKSIDE PSI: 386 PSIINCREASED RATE TO 66 BPM @ 8,012 PSI AS WELL ALLOWED ON PAD 562.4 BBLS SLICK WATER 3,224 25# XLINK GEL216,010 40/70 MESH216,010 LBS TOTAL SAND IN FORMATION, 100 % OF DESIGNCLEAN FLUID: 3,224 BBLS SLURRY FLUID: 3,994 BBLSAVG RATE 67 BPM AVG PRESSURE 8,057 PSI AVG HHP 13,138MAX RATE 67.8 BPM MAX PRESSURE 8,481 PSI MAX HHP 14,234ISIP: 0 PSI F. G: 0 PSI/FT AVG BH PSI: 12,982 PSI5 MIN: 0 PSI LEAK OFF: PSI/MIN20 PODS 67.3 BPM @ 8,001 PSI 257 BBLS 200 PSI INCREASE TOTAL PUMPS ON LOC: 22PUMPS IN LINE: 20PUMPS ENDED STG WITH: 20
WELL - 2019000714 | Producing | 2019000714 | 1 | COMPLETIONS | 05/31/2017 07:00:00 | 10/19/2017 07:00:00 | COMPLETED | OCM - PP PUC | RECOMPLETION | CLEAN OUT/REFRAC | 06/18/2017 14:00:00 | 08/10/2017 15:00:00 | COMPZN | STIM | RIG_ID - 2019000081 | 08/07/2017 06:00:00 | 08/09/2017 06:00:00 | FRAC EQUIP | CONTRACTOR - 2019000027 | 2017 | 08/07/2017 06:00:00 | 08/08/2017 06:00:00 | 08/07/2017 20:49:00 | Hydraulic Fracture | STIM_TREAT_COMPANY - 2019000004 | MANDO | DIVERSION_COMPANY - 2019000003 | BIOVERT CF | Casing | 1 |  | 0 |  | 5434 | 8275 | 8465 |  | 450175 | 450175 | 0 | 0 | 13527 | 13143 | 28000 | 65 | 65 | 65 |  | 8290 | 8154 | Success | According to Plan | PUMPED BOIVERT, FLUSHED AND STARTED STAGE 13 WITHOUT SHUTTING DOWN. | 12 | 08/07/2017 20:49:00 | 08/07/2017 23:10:00 | 12262 | 18270 |  |  |  | 8465 | 0 | 8656 | 9128 | 0 | C12487EEE2D74C5AA324CD9A15203B73 | 25 PPT XL BORATE | [6 empty] | 12405 | 0 | STAGE # 12 REFRAC OPERATIONS 8/7/17START TIME: 20:49 FINISH TIME: 23:10OPEN IWP 8,290 PSI BACKSIDE 185 PSITVD 12,529' HYDROSTATIC PSI: 5,434 PSIPERF INTERVAL: 12,262' - 18,270' ESTABLISH RATE: 65.3 BPM AT 8,298 PSI64.9 BPM @ 8,139 PSI BEFORE BIOVERT CF INTO FORMATION64.7 BPM @ 8,160 PSI AFTER BIOVERT CF AT FORMATIONFRAC STAGE # 7 OF THE EAGLE FORD SHALE W/0 BBLS 25 # LINEAR GEL 8,143 BBLS 25# XLINK GEL513 BBLS SLICK WATER (INCLUDING 800BBL PREFILL INJECTION)449,000 LBS 30/50 SAND1,175 LBS BIOVERT CF 450,175 LBS TOTAL SAND IN FORMATION100 % SAND PLACED IN FORMATIONAVG RATE 64.8 BPM AVG PRESSURE 8,275 PSI AVG HHP 13,143MAX RATE 65.2 BPM MAX PRESSURE 8,465 PSI MAX HHP 13,527CLEAN FLUID VOL: 8,656 BBLS SLURRY VOLUME 9,128 BBLSAVE BH PSI: 9,760 PSINOTE: | STAGE # 12 REFRAC OPERATIONS 8/7/17START TIME: 20:49 FINISH TIME: 23:10OPEN IWP 8,290 PSI BACKSIDE 185 PSITVD 12,529' HYDROSTATIC PSI: 5,434 PSIPERF INTERVAL: 12,262' - 18,270' ESTABLISH RATE: 65.3 BPM AT 8,298 PSI64.9 BPM @ 8,139 PSI BEFORE BIOVERT CF INTO FORMATION64.7 BPM @ 8,160 PSI AFTER BIOVERT CF AT FORMATIONFRAC STAGE # 7 OF THE EAGLE FORD SHALE W/0 BBLS 25 # LINEAR GEL 8,143 BBLS 25# XLINK GEL513 BBLS SLICK WATER (INCLUDING 800BBL PREFILL INJECTION)449,000 LBS 30/50 SAND1,175 LBS BIOVERT CF 450,175 LBS TOTAL SAND IN FORMATION100 % SAND PLACED IN FORMATIONAVG RATE 64.8 BPM AVG PRESSURE 8,275 PSI AVG HHP 13,143MAX RATE 65.2 BPM MAX PRESSURE 8,465 PSI MAX HHP 13,527CLEAN FLUID VOL: 8,656 BBLS SLURRY VOLUME 9,128 BBLSAVE BH PSI: 9,760 PSINOTE:
WELL - 2019001282 | Producing | 2019001282 | 0 | COMPLETIONS | 05/12/2019 07:00:00 |  |  | OCM - MECHANICAL ISOLATION | RECOMPLETION |  | 06/03/2019 14:30:00 | 07/23/2019 06:00:00 | COMPZN | STIM | RIG_ID - 2019000081 | 07/17/2019 06:00:00 | 07/23/2019 06:00:00 | FRAC EQUIP | CONTRACTOR - 2019000027 | 2019 | 07/20/2019 06:00:00 | 07/21/2019 06:00:00 | 07/20/2019 07:10:00 | Hydraulic Fracture | STIM_TREAT_COMPANY - 2019000004 |  | DIVERSION_COMPANY - 2019000003 | Frac Plug | Casing | 1 | Calculated | 6576 |  | 5681 | 9220 | 9466 | 7618 | 384000 | 384000 |  | 0 | 16858 | 17401 | 30000 | 75 | 75 | 10 | 6587 | 5610 | 6981 | Success | According to Plan |  | 12 | 07/20/2019 07:10:00 | 07/20/2019 09:10:00 | 15277 | 15424 |  |  | 7618 | 9466 | 6576 | 7483 | 7894 | 0 | EE6A3482F98D4B5A96A7C64B054BEBAA | Slickwater | 15 | 19 | 15 | 120 | ADEMAR GALVAN | 13101 | 13091 | 0 | STAGE 12 FRAC OPSSTART TIME: 07:10 HRS FINISH TIME: 09:10 HRSTVD 13,096' HYDRO PRESS: 5,681 PSIPERFORATED INTERVAL: 15,277'- 15,424' PLUG DEPTH: 15,434'OPEN IWP: 5,610 PSI BACKSIDE PSI: 275 PSIFORMATION BREAKDOWN: 6,576 PSI @ 10 BPM INCREASED RATE TO 62.8 BPM @ 8,955 PSI AS WELL ALLOWED ON PAD 7,483 BBL HVFR384,000 LBS 100 MESH100 % OF DESIGN AVG RATE 75 BPM AVG PRESSURE 9,220 PSI AVG HHP 16,858MAX RATE 75 BPM MAX PRESSURE 9,466 PSI MAX HHP 17,401CLEAN FLUID: 7,483 BBLS SLURRY FLUID: 7,894 BBLSISIP: 6,981 PSI F.G: 0.967 PSI/FT5 MIN: 6,587 PSI LEAK OFF: 78.8 PSI/MIN AVG BH PSI: 10,889 PSIPUMPS ON LOCATION: 19PUMPS AT START: 15PUMPS AT END: 15 | STAGE 12 FRAC OPSSTART TIME: 07:10 HRS FINISH TIME: 09:10 HRSTVD 13,096' HYDRO PRESS: 5,681 PSIPERFORATED INTERVAL: 15,277'- 15,424' PLUG DEPTH: 15,434'OPEN IWP: 5,610 PSI BACKSIDE PSI: 275 PSIFORMATION BREAKDOWN: 6,576 PSI @ 10 BPM INCREASED RATE TO 62.8 BPM @ 8,955 PSI AS WELL ALLOWED ON PAD 7,483 BBL HVFR384,000 LBS 100 MESH100 % OF DESIGN AVG RATE 75 BPM AVG PRESSURE 9,220 PSI AVG HHP 16,858MAX RATE 75 BPM MAX PRESSURE 9,466 PSI MAX HHP 17,401CLEAN FLUID: 7,483 BBLS SLURRY FLUID: 7,894 BBLSISIP: 6,981 PSI F.G: 0.967 PSI/FT5 MIN: 6,587 PSI LEAK OFF: 78.8 PSI/MIN AVG BH PSI: 10,889 PSIPUMPS ON LOCATION: 19PUMPS AT START: 15PUMPS AT END: 15
WELL - 2019001355 | Producing | 2019001355 | 0 | COMPLETIONS | 04/02/2019 08:30:00 |  |  | OCM - MECHANICAL ISOLATION | RECOMPLETION |  | 05/04/2019 17:00:00 | 05/19/2019 15:00:00 | COMPZN | STIM | RIG_ID - 2019000081 | 05/08/2019 06:00:00 | 05/17/2019 06:00:00 | FRAC EQUIP | CONTRACTOR - 2019000027 | 2019 | 05/11/2019 06:00:00 | 05/12/2019 06:00:00 | 05/11/2019 14:15:00 | Hydraulic Fracture | STIM_TREAT_COMPANY - 2019000004 |  | DIVERSION_COMPANY - 2019000003 | Frac Plug | Casing | 1 | Calculated | 5927 |  | 5645 | 8132 | 8962 | 7618 | 550406 | 550406 |  |  | 14988 | 16606 | 35000 | 75 | 76 | 15 | 6010 | 3065 | 6010 | Success | According to Plan |  | 3 | 05/11/2019 14:15:00 | 05/11/2019 17:07:00 | 15986 | 15755 |  |  | 7618 | 8962 | 5927 | 10962 | 11047 |  | 406302332FE143AB8867157FDB8CD26B | FR | 14 | 14 | 13 |  | BRUCE ANDERSON | 13008 | 12998 | 0 | STAGE 3 FRAC OPSSTART TIME: 1414 HRS FINISH TIME: 1707 HRSTVD 13,002' HYDRO PRESS: 5,645 PSIPERFORATED INTERVAL: 15,986'- 15,755' OPEN IWP: 3065 PSI BACKSIDE PSI: 304 PSIFORMATION BREAKDOWN: 5927 PSI INCREASED RATE TO 62.6 BPM @ 7,774 PSI AS WELL ALLOWED ON PAD10,962 BBL HVFR550,406 LBS 100 MESH550,406 LBS TOTAL SAND IN FORMATION100 % OF DESIGN AVG RATE 75.2 BPM AVG PRESSURE 8,132 PSI AVG HHP 14,988MAX RATE 75.6 BPM MAX PRESSURE 8,962 PSI MAX HHP 16,606 CLEAN FLUID: 10,962 BBLS SLURRY FLUID: 11,047 BBLSISIP: 6147 PSI F.G: 0.91 PSI/FT 5 MIN: 6010 PSI LEAK OFF: 27.4 PSI/MIN AVG BH PSI: 9,572 PSINOTE: | STAGE 3 FRAC OPSSTART TIME: 1414 HRS FINISH TIME: 1707 HRSTVD 13,002' HYDRO PRESS: 5,645 PSIPERFORATED INTERVAL: 15,986'- 15,755' OPEN IWP: 3065 PSI BACKSIDE PSI: 304 PSIFORMATION BREAKDOWN: 5927 PSI INCREASED RATE TO 62.6 BPM @ 7,774 PSI AS WELL ALLOWED ON PAD10,962 BBL HVFR550,406 LBS 100 MESH550,406 LBS TOTAL SAND IN FORMATION100 % OF DESIGN AVG RATE 75.2 BPM AVG PRESSURE 8,132 PSI AVG HHP 14,988MAX RATE 75.6 BPM MAX PRESSURE 8,962 PSI MAX HHP 16,606 CLEAN FLUID: 10,962 BBLS SLURRY FLUID: 11,047 BBLSISIP: 6147 PSI F.G: 0.91 PSI/FT 5 MIN: 6010 PSI LEAK OFF: 27.4 PSI/MIN AVG BH PSI: 9,572 PSINOTE:
WELL - 2019000735 | Producing | 2019000735 | 0 | COMPLETIONS | 05/10/2019 09:00:00 |  |  | OCM - MECHANICAL ISOLATION | RECOMPLETION |  | 05/31/2019 14:00:00 | 06/25/2019 17:30:00 | COMPZN | STIM | RIG_ID - 2019000021 | 06/15/2019 06:00:00 | 06/24/2019 06:00:00 | FRAC EQUIP | CONTRACTOR - 2019000008 | 2019 | 06/16/2019 06:00:00 | 06/17/2019 06:00:00 | 06/17/2019 00:43:00 | Hyd Frac-Zipper | STIM_TREAT_COMPANY - 2019000002 |  |  |  | Casing | 1 |  | 6930 |  | 5597 | 9766 | 9869 |  | 425000 | 422300 | 0 | 0 | 15662 | 16338 | 40000 | 65 | 68 | 16 | 6572 | 5313 | 6728 | Success | According to Plan |  | 2 | 06/17/2019 00:43:00 | 06/17/2019 03:07:00 | 17131 | 17281 |  |  |  | 9869 | 6930 | 8079 | 8583 |  | E432F48EE3774D0B90C6A1713B076BB4 | HVFR | 18 | 18 | 18 | 144 | JERRY BAIRD | 12904 | 12908 |  | STAGE: 2 FRAC OPERATIONSSTART TIME: 00:43 HRS FINISH TIME: 03:07 HRSTVD: 12,906' HYDRO PRESS: 5,597 PSIPERFORATED INTERVAL: 17,131' - 17,281' PLUG: 17,289' OPEN IWP: 5,313 PSI BACKSIDE PSI: 198 PSIFORMATION BREAK DOWN: 6,930 PSI @ 15.7 BPMINCREASED RATE TO 59 BPM @ 9,665 PSI AS WELL ALLOWED ON PAD8,079 BBLS HVFR422,300 LBS 100 MESH 422,300 LBS TOTAL SAND IN FORMATION.100% OF DESIGN FINAL RATE: 63.6 BPM FINAL PSI: 9,594 PSIAVG RATE: 65.4 BPM AVG PRESSURE: 9,766 PSI AVG HHP: 15,662 MAX RATE 67.5 BPM MAX PRESSURE: 9,869 PSI MAX HHP: 16,338 CLEAN FLUID: 4,841 BBLS -------- SLURRY FLUID: 5,117 BBLSISIP: 6,728 PSI F.G: .96 PSI/FT 5 MIN: 6,572 PSILEAK OFF: 31 PSI/MIN AVG BH PSI: 13,434 PSI TOTAL PUMPS ON LOC: 18NUMBER PUMPS IN LINE: 18 PUMPS ENDED STG WITH: 18**NOTES: | STAGE: 2 FRAC OPERATIONSSTART TIME: 00:43 HRS FINISH TIME: 03:07 HRSTVD: 12,906' HYDRO PRESS: 5,597 PSIPERFORATED INTERVAL: 17,131' - 17,281' PLUG: 17,289' OPEN IWP: 5,313 PSI BACKSIDE PSI: 198 PSIFORMATION BREAK DOWN: 6,930 PSI @ 15.7 BPMINCREASED RATE TO 59 BPM @ 9,665 PSI AS WELL ALLOWED ON PAD8,079 BBLS HVFR422,300 LBS 100 MESH 422,300 LBS TOTAL SAND IN FORMATION.100% OF DESIGN FINAL RATE: 63.6 BPM FINAL PSI: 9,594 PSIAVG RATE: 65.4 BPM AVG PRESSURE: 9,766 PSI AVG HHP: 15,662 MAX RATE 67.5 BPM MAX PRESSURE: 9,869 PSI MAX HHP: 16,338 CLEAN FLUID: 4,841 BBLS -------- SLURRY FLUID: 5,117 BBLSISIP: 6,728 PSI F.G: .96 PSI/FT 5 MIN: 6,572 PSILEAK OFF: 31 PSI/MIN AVG BH PSI: 13,434 PSI TOTAL PUMPS ON LOC: 18NUMBER PUMPS IN LINE: 18 PUMPS ENDED STG WITH: 18**NOTES:
WELL - 2019000278 | Producing | 2019000278 | 0 | COMPLETIONS | 02/27/2019 07:30:00 |  | PRODUCING | OCM - MECHANICAL ISOLATION | RECOMPLETION |  | 03/22/2019 07:00:00 | 05/09/2019 06:00:00 | COMPZN | STIM | RIG_ID - 2019000166 | 03/22/2019 07:00:00 | 03/29/2019 06:00:00 | FRAC EQUIP | CONTRACTOR - 2019000051 | 2019 | 03/26/2019 06:00:00 | 03/27/2019 06:00:00 | 03/26/2019 16:32:00 | Hydraulic Fracture | STIM_TREAT_COMPANY - 2019000007 |  |  |  | Casing | 1 |  | 5630 |  | 5119 | 8484 | 8827 |  | 367500 | 366500 |  |  | 15672 | 16464 | 32000 | 75 | 76 | 5 | 5499 | 4365 | 6019 |  |  |  | 17 | 03/26/2019 16:32:00 | 03/26/2019 18:22:00 | 13804 | 13955 |  |  |  | 8827 | 5630 | 7010 | 7427 |  | 496C11E12EE64F60A3F98CEB3CAED471 | Slickwater | 18 | 18 | 17 | 110 | ADEMAR GALVAN | 11805 | 11800 | 0 | STAGE 17 FRAC OPSSTART TIME: 16:32 HRS FINISH TIME: 18:25 HRSTVD 11,804' HYDRO PRESS: 5,119 PSIPERFORATED INTERVAL: 13,804' - 13,955' PLUG SET @ 13,965'OPEN IWP: 4,365 PSI BACKSIDE PSI: 413 PSIPUMPED 0 GALS 15% HCL FORMATION BREAKDOWN: 5,630 PSI @ 8 BPMINCREASED RATE TO 76 BPM @ 8,794 PSI AS WELL ALLOWED ON PAD6,953 BBLS FR WATER 366,500 LBS 100 Mesh 366,500 LBS TOTAL SAND IN FORMATION100 % OF DESIGNFINAL RATE: 74 FINAL PSI: 8,613 AVG RATE 75 BPM AVG PRESSURE: 8,484 PSI AVG HHP 15,627MAX RATE 76 BPM MAX PRESSURE: 8,827 PSI MAX HHP 16,464CLEAN FLUID: 7,010 BBLS SLURRY FLUID: 7,427 BBLS ISIP: 6,019 PSI F.G: 0.94 PSI/FT 5 MIN: 5,499 PSI LEAK OFF: 104 PSI/MIN AVG BH PSI: 11,143 PSI FLUID PUMPS ON LOCATION - 18STAGE START PUMP COUNT - 18END OF STAGE PUMP COUNT - 17NOTES: | STAGE 17 FRAC OPSSTART TIME: 16:32 HRS FINISH TIME: 18:25 HRSTVD 11,804' HYDRO PRESS: 5,119 PSIPERFORATED INTERVAL: 13,804' - 13,955' PLUG SET @ 13,965'OPEN IWP: 4,365 PSI BACKSIDE PSI: 413 PSIPUMPED 0 GALS 15% HCL FORMATION BREAKDOWN: 5,630 PSI @ 8 BPMINCREASED RATE TO 76 BPM @ 8,794 PSI AS WELL ALLOWED ON PAD6,953 BBLS FR WATER 366,500 LBS 100 Mesh 366,500 LBS TOTAL SAND IN FORMATION100 % OF DESIGNFINAL RATE: 74 FINAL PSI: 8,613 AVG RATE 75 BPM AVG PRESSURE: 8,484 PSI AVG HHP 15,627MAX RATE 76 BPM MAX PRESSURE: 8,827 PSI MAX HHP 16,464CLEAN FLUID: 7,010 BBLS SLURRY FLUID: 7,427 BBLS ISIP: 6,019 PSI F.G: 0.94 PSI/FT 5 MIN: 5,499 PSI LEAK OFF: 104 PSI/MIN AVG BH PSI: 11,143 PSI FLUID PUMPS ON LOCATION - 18STAGE START PUMP COUNT - 18END OF STAGE PUMP COUNT - 17NOTES:
WELL - 2019000687 | Producing | 2019000687 | 0 | COMPLETIONS | 03/17/2018 08:00:00 |  | PRODUCING |  | RECOMPLETION |  | 03/22/2018 15:30:00 | 04/04/2018 18:00:00 | COMPZN | STIM | RIG_ID - 2019000021 | 03/29/2018 06:00:00 | 04/04/2018 18:00:00 | FRAC EQUIP | CONTRACTOR - 2019000008 | 2018 | 03/31/2018 06:00:00 | 04/01/2018 06:00:00 | 04/01/2018 04:38:00 | Hydraulic Fracture | STIM_TREAT_COMPANY - 2019000002 | BO | DIVERSION_COMPANY - 2019000008 | PODS | Casing |  |  | 8874 |  | 5493 | 8660 | 8921 | 8648 | 375000 | 374840 | 0 | 0 | 14687 | 17838 |  | 69 | 71 | 65 | 6800 | 6643 | 6905 | Success | According to Plan |  | 10 | 04/01/2018 04:38:00 | 04/01/2018 07:17:00 | 12651 | 18648 |  |  | 8648 | 8921 | 8874 | 10296 | 10821 | 0 | DCD250EB2A874039A726284596076628 | 25# HYBOR G | [5 empty] | 12511 | 12823 | 0 | STAGE: 10 REFRAC OPS START TIME: 04:38 HRS FINISH TIME: 07:17 HRSTVD 12,667' HYDRO PRESS: 5,493 PSIPERFORATIONS: 12,651' - 18,648' OPEN IWP: 6,643 PSI ANNULUS PSI: 310 PSIESTABLISH INITIAL PUMP RATE 63 BPM @ 8,648 PSI.548 BBLS FR WATER9,809 BBLS 25# X-LINK GEL100 MESH: 366,940 LBSSILICA FLOUR 7,900 LBSTOTAL SAND: 374,840 100% SAND PLACED PODS DEPLOYED: 15 71 BPM @ 8,583 PSI BEFORE PODS HIT FORMATION71 BPM @ 8,514 PSI MAX PSI SEEN WHEN PODS HIT FORMATIONAVG RATE 69.2 BPM AVG PRESSURE 8,660 PSI AVG HHP 14,687MAX RATE 70.9 BPM MAX PRESSURE 8,921 PSI MAX HHP 17,838CLEAN FLUID: 10,296 BBLS SLURRY FLUID: 10,821 BBLSISIP: 6,905- PSI F.G.: 0.97 - PSI/FT 5 MIN: 6,800 - PSILEAK OFF: 21 - PSI/MIN AVG BH PSI: 9,969 PSINOTES:TOTAL PUMPS ON LOCATION: 20NUMBER OF PUMPS IN LINE: 17PUMPS TO END STAGE: 17 | STAGE: 10 REFRAC OPS START TIME: 04:38 HRS FINISH TIME: 07:17 HRSTVD 12,667' HYDRO PRESS: 5,493 PSIPERFORATIONS: 12,651' - 18,648' OPEN IWP: 6,643 PSI ANNULUS PSI: 310 PSIESTABLISH INITIAL PUMP RATE 63 BPM @ 8,648 PSI.548 BBLS FR WATER9,809 BBLS 25# X-LINK GEL100 MESH: 366,940 LBSSILICA FLOUR 7,900 LBSTOTAL SAND: 374,840 100% SAND PLACED PODS DEPLOYED: 15 71 BPM @ 8,583 PSI BEFORE PODS HIT FORMATION71 BPM @ 8,514 PSI MAX PSI SEEN WHEN PODS HIT FORMATIONAVG RATE 69.2 BPM AVG PRESSURE 8,660 PSI AVG HHP 14,687MAX RATE 70.9 BPM MAX PRESSURE 8,921 PSI MAX HHP 17,838CLEAN FLUID: 10,296 BBLS SLURRY FLUID: 10,821 BBLSISIP: 6,905- PSI F.G.: 0.97 - PSI/FT 5 MIN: 6,800 - PSILEAK OFF: 21 - PSI/MIN AVG BH PSI: 9,969 PSINOTES:TOTAL PUMPS ON LOCATION: 20NUMBER OF PUMPS IN LINE: 17PUMPS TO END STAGE: 17
WELL - 2019000667 | Producing | 2019000667 | 0 | COMPLETIONS | 08/19/2018 12:30:00 |  |  | OCM - MECHANICAL ISOLATION | RECOMPLETION |  | 09/05/2018 06:00:00 | 10/03/2018 17:15:00 | COMPZN | STIM | RIG_ID - 2019000098 | 09/16/2018 06:00:00 | 10/01/2018 06:00:00 | FRAC EQUIP | CONTRACTOR - 2019000030 | 2018 | 09/21/2018 06:00:00 | 09/22/2018 06:00:00 | 09/21/2018 14:18:00 | Hyd Frac-Zipper | STIM_TREAT_COMPANY - 2019000005 |  | DIVERSION_COMPANY - 2019000007 | Frac Plug | Casing | 1 |  | 6253 |  | 5184 | 9204 | 9715 |  | 240000 | 240570 | 0 |  | 14666 | 16744 | 44000 | 65 | 70 | 7 | 6370 | 5500 | 6655 |  |  |  | 10 | 09/21/2018 14:18:00 | 09/21/2018 16:25:00 | 15615 | 15688 |  |  |  | 9715 | 6253 | 6221 | 6416 | 0 | 81C1DDBCE691414F9B788CEA24EE62B4 | FR WATER | 15 | 18 | 12 |  | JAYROE | 11952 | 11956 | 0 | STAGE: 10 FRAC OPERATIONSSTART TIME: 14:18 HRS FINISH TIME: 16:25 HRSPERFORATED INTERVAL: 15,615'-15,688' FRAC PLUG SET: 15,700' NO BALL ON SEAT TVD 11,954' HYDRO PRESS: 5,184 PSI OPEN IWP: 5,500 PSI BACKSIDE PSI: 3 PSI NOT ABLE TO PSI UP ON BACKSIDEESTABLISHED PUMP RATE OF: 7.0 BPM, WELL BREAK DOWN @ 6,253 PSIACID VOLUME PUMPED: 3,000 GALS. 15% ACID 25 BPM @ 8,815 PSI WHEN ACID HIT THE FORMATION 40 BPM @ 8,569 PSI WHEN ACID PUMPED INTO FORMATIONINCREASED RATE TO 60 BPM @ 9,227 PSI AS WELL ALLOWED ON PAD6,195 BBLS SLICK WATER 240,570 LBS 100 MESH240,570 LBS TOTAL SAND IN FORMATION, 100 % OF DESIGNFINAL RATE OF 66 BPM @ 9,562 PSICLEAN FLUID: 6,221 BBLS SLURRY FLUID: 6,416 BBLSAVG RATE 65 BPM AVG PRESSURE 9,204 PSI AVG HHP 14,666MAX RATE 70 BPM MAX PRESSURE 9,715 PSI MAX HHP 16,744 ISIP: 6,655 PSI F. G: .99 PSI/FT AVG BH PSI: 12,697 PSI5 MIN: 6,370 PSI LEAK OFF: 57 PSI/MIN TOTAL PUMPS ON LOC: 18 PUMPS IN LINE: 15PUMPS ENDED STG WITH: 12STG COST: $ 51,497.20 | STAGE: 10 FRAC OPERATIONSSTART TIME: 14:18 HRS FINISH TIME: 16:25 HRSPERFORATED INTERVAL: 15,615'-15,688' FRAC PLUG SET: 15,700' NO BALL ON SEAT TVD 11,954' HYDRO PRESS: 5,184 PSI OPEN IWP: 5,500 PSI BACKSIDE PSI: 3 PSI NOT ABLE TO PSI UP ON BACKSIDEESTABLISHED PUMP RATE OF: 7.0 BPM, WELL BREAK DOWN @ 6,253 PSIACID VOLUME PUMPED: 3,000 GALS. 15% ACID 25 BPM @ 8,815 PSI WHEN ACID HIT THE FORMATION 40 BPM @ 8,569 PSI WHEN ACID PUMPED INTO FORMATIONINCREASED RATE TO 60 BPM @ 9,227 PSI AS WELL ALLOWED ON PAD6,195 BBLS SLICK WATER 240,570 LBS 100 MESH240,570 LBS TOTAL SAND IN FORMATION, 100 % OF DESIGNFINAL RATE OF 66 BPM @ 9,562 PSICLEAN FLUID: 6,221 BBLS SLURRY FLUID: 6,416 BBLSAVG RATE 65 BPM AVG PRESSURE 9,204 PSI AVG HHP 14,666MAX RATE 70 BPM MAX PRESSURE 9,715 PSI MAX HHP 16,744 ISIP: 6,655 PSI F. G: .99 PSI/FT AVG BH PSI: 12,697 PSI5 MIN: 6,370 PSI LEAK OFF: 57 PSI/MIN TOTAL PUMPS ON LOC: 18 PUMPS IN LINE: 15PUMPS ENDED STG WITH: 12STG COST: $ 51,497.20
WELL - 2019000655 | Producing | 2019000655 | 0 | COMPLETIONS | 11/09/2017 07:00:00 | 03/08/2018 15:00:00 |  | OCM - PP PUC | RECOMPLETION |  | 11/14/2017 15:00:00 | 12/09/2017 11:30:00 | COMPZN | STIM | RIG_ID - 2019000084 | 12/04/2017 06:00:00 | 12/08/2017 18:00:00 | FRAC EQUIP | CONTRACTOR - 2019000027 | 2017 | 12/05/2017 06:00:00 | 12/06/2017 06:00:00 | 12/05/2017 11:18:00 | Hydraulic Fracture | STIM_TREAT_COMPANY - 2019000004 | STG 27 | DIVERSION_COMPANY - 2019000028 | NONE | Casing |  | Calculated | 6380 | Nolte-Smith Calc | 5550 | 6442 | 6497 | 6380 | 0 | 0 | 0 |  | 11052 | 11306 | 26000 | 70 | 71 | 71 |  | 6380 |  | Success | According to Plan | UP FRONT FILL UP STAGE | 6 | 12/05/2017 11:18:00 | 12/05/2017 12:48:00 | 13051 | 17994 | 13051 | 17994 | 6380 | 6497 | 6380 | 6450 | 6450 | 0 | EA3EDBFD4D7943A3947B553FCF762746 | Slick Water | [5 empty] | 12601 | 12792 | 0 | STAGE: 6 FRAC OPS WATER INJECTION STAGESTART TIME: 11:18 HRS FINISH TIME: 12:48 HRS TVD 12,797' HYDRO PRESS: 5,550 PSI PERFORATED INTERVAL: 13,051' - 17,994'OPEN IWP: 6,380 PSI BACKSIDE PSI: 375 PSIESTABLISH RATE : 70 BPM @ 6,380 PSIFORMATION BREAKDOWN: 70 BPM @ 6,380 PSIINCREASED RATE TO: 70 BPM @ 6,380 PSI AS WELL ALLOWED6,450 BBLS FR WATER 0 LBS 100 MESH SAND0 LBS SILICA FLOUR0 LBS TOTAL SAND IN FORMATION100 % OF DESIGN AVG RATE 70 BPM AVG PRESSURE 6,442 PSI AVG HHP 11,052 MAX RATE 71 BPM MAX PRESSURE 6,497 PSI MAX HHP 11,306 CLEAN FLUID: 6,450 BBLS SLURRY FLUID: 6,450 BBLSISIP: N/A PSI F.G: N/A PSI/FT 1 MIN: N/A PSI 5 MIN: n/a PSI LEAK OFF: N/A PSI/MIN AVG BH PSI: 10633PSI NOTE: | STAGE: 6 FRAC OPS WATER INJECTION STAGESTART TIME: 11:18 HRS FINISH TIME: 12:48 HRS TVD 12,797' HYDRO PRESS: 5,550 PSI PERFORATED INTERVAL: 13,051' - 17,994'OPEN IWP: 6,380 PSI BACKSIDE PSI: 375 PSIESTABLISH RATE : 70 BPM @ 6,380 PSIFORMATION BREAKDOWN: 70 BPM @ 6,380 PSIINCREASED RATE TO: 70 BPM @ 6,380 PSI AS WELL ALLOWED6,450 BBLS FR WATER 0 LBS 100 MESH SAND0 LBS SILICA FLOUR0 LBS TOTAL SAND IN FORMATION100 % OF DESIGN AVG RATE 70 BPM AVG PRESSURE 6,442 PSI AVG HHP 11,052 MAX RATE 71 BPM MAX PRESSURE 6,497 PSI MAX HHP 11,306 CLEAN FLUID: 6,450 BBLS SLURRY FLUID: 6,450 BBLSISIP: N/A PSI F.G: N/A PSI/FT 1 MIN: N/A PSI 5 MIN: n/a PSI LEAK OFF: N/A PSI/MIN AVG BH PSI: 10633PSI NOTE:
WELL - 2019000640 | Producing | 2019000640 | 0 | COMPLETIONS | 05/30/2019 07:30:00 |  |  | OCM - MECHANICAL ISOLATION | RECOMPLETION |  | 06/23/2019 12:00:00 | 08/05/2019 18:00:00 | COMPZN | STIM | RIG_ID - 2019000081 | 07/29/2019 14:00:00 | 08/05/2019 18:00:00 | FRAC EQUIP | CONTRACTOR - 2019000027 | 2019 | 08/01/2019 06:00:00 | 08/02/2019 06:00:00 | 08/01/2019 16:47:00 | Hydraulic Fracture | STIM_TREAT_COMPANY - 2019000004 |  |  |  | Casing | 1 | Calculated | 7098 |  | 5598 | 9601 | 10097 | 7618 | 384000 | 384000 |  | 0 | 18308 | 19897 | 30000 | 78 | 80 | 10 | 7191 | 6236 | 7302 | Success | According to Plan |  | 12 | 08/01/2019 16:47:00 | 08/01/2019 18:45:00 | 14950 | 15095 |  |  | 7618 | 10097 | 7098 | 7518 | 7951 |  | DD19D8DF611F4711A149024D31A10BEF | LX-6 (FDP -1298) | 17 | 19 | 15 | 118 | JAMES CECIL | 12902 | 12911 | 0 | STAGE 12 FRAC OPSSTART TIME: 1647 HRS FINISH TIME: 1845 HRSTVD 12,906' HYDRO PRESS: 5,598 PSIPERFORATED INTERVAL: 14,950' - 15,095' PLUG DEPTH: 15,105' OPEN IWP: 6,236 PSI BACKSIDE PSI: 300 PSI15 % HCL ACID: 0 GALS.FORMATION BREAKDOWN: 7,098 PSI @ 10 BPM INCREASED RATE TO 50 BPM @ 8,920 PSI AS WELL ALLOWED ON PAD7,518 BBLS HVFR 0 BBLS 25# LINEAR 0 BBLS 25# XLINK384,000 LBS 100 MESH100 % OF DESIGN PROP AVG RATE 77.8 BPM AVG PRESSURE 9,601 PSI AVG HHP 18,308 MAX RATE 80.4 BPM MAX PRESSURE 10,097 PSI MAX HHP 19,897 CLEAN FLUID: 7,518 BBLS SLURRY FLUID: 7,951 BBLSISIP: 7,302 PSI F.G: 1.00 PSI/FT5 MIN: 7,191 PSI LEAK 22.2 PSI/MIN AVG BH PSI: 10,622 PSIPUMPS ON LOCATION: 19PUMPS AT START: 17PUMPS AT END: 15 | STAGE 12 FRAC OPSSTART TIME: 1647 HRS FINISH TIME: 1845 HRSTVD 12,906' HYDRO PRESS: 5,598 PSIPERFORATED INTERVAL: 14,950' - 15,095' PLUG DEPTH: 15,105' OPEN IWP: 6,236 PSI BACKSIDE PSI: 300 PSI15 % HCL ACID: 0 GALS.FORMATION BREAKDOWN: 7,098 PSI @ 10 BPM INCREASED RATE TO 50 BPM @ 8,920 PSI AS WELL ALLOWED ON PAD7,518 BBLS HVFR 0 BBLS 25# LINEAR 0 BBLS 25# XLINK384,000 LBS 100 MESH100 % OF DESIGN PROP AVG RATE 77.8 BPM AVG PRESSURE 9,601 PSI AVG HHP 18,308 MAX RATE 80.4 BPM MAX PRESSURE 10,097 PSI MAX HHP 19,897 CLEAN FLUID: 7,518 BBLS SLURRY FLUID: 7,951 BBLSISIP: 7,302 PSI F.G: 1.00 PSI/FT5 MIN: 7,191 PSI LEAK 22.2 PSI/MIN AVG BH PSI: 10,622 PSIPUMPS ON LOCATION: 19PUMPS AT START: 17PUMPS AT END: 15
WELL - 2019000225 | Producing | 2019000225 | 0 | COMPLETIONS | 09/15/2017 10:00:00 |  | PRODUCING | OCM - CET PUC | RECOMPLETION |  | 09/29/2017 15:00:00 | 11/19/2017 06:00:00 | COMPZN | STIM | RIG_ID - 2019000085 | 11/13/2017 06:00:00 | 11/19/2017 06:00:00 | FRAC EQUIP | CONTRACTOR - 2019000023 | 2017 | 11/16/2017 06:00:00 | 11/17/2017 06:00:00 | 11/17/2017 02:35:00 | Hydraulic Fracture | STIM_TREAT_COMPANY - 2019000003 | LUIS LIRA | DIVERSION_COMPANY - 2019000008 | TTS SLICK FRAC | Casing |  | Calculated | 6755 |  | 5035 | 6929 | 7421 | 6755 | 327000 | 330380 | 0 |  | 12000 | 12922 | 30000 | 71 | 72 | 71 |  |  |  | Success | According to Plan |  | 17 | 11/17/2017 02:35:00 | 11/17/2017 04:46:00 | 11975 | 14975 |  |  | 6755 | 7421 | 6755 | 8910 | 9259 | 0 | B7611098E27547FBA3714FDDD65B480E | 22# GUAR BORATE | [5 empty] | 11592 | 11650 | 0 | STAGE: 17 FRAC OPSSTART TIME: 02:35 HRS FINISH TIME: 04:46 HRSTVD 11,592' - 11,650' HYDRO PRESS: 5,027 - 5052 PSIPERFORATIONS: 11,975'-14,975' ANNULUS PSI: 246 PSICONTINUED RATE OF 70.9 BPM @ 6,755 PSI AS WELL ALLOWED ON PAD8,422 BBLS 22# XL GEL 488 BBLS FR WATER 330,380 LBS 100 MESH LBS SILICA FLOUR 330,380 LBS TOTAL SAND IN FORMATION100 % OF DESIGNAVG RATE 70.7 BPM AVG PRESSURE 6,929 PSI AVG HHP 12,000MAX RATE 71.5 BPM MAX PRESSURE 7,421 PSI MAX HHP 12,922 AVG BH PSI: 11,088 PSI DROPPED 18 DIVERTER BALLSCLEAN VOL: 8,910 BBLS SLURRY VOL: 9,259 BBLSNOTES:TOTAL PUMPS ON LOCATION: 16NUMBER OF PUMPS IN LINE: 15PUMPS TO END STAGE: 15CONTINUE PUMPING WITHOUT SHUTTING DOWN | STAGE: 17 FRAC OPSSTART TIME: 02:35 HRS FINISH TIME: 04:46 HRSTVD 11,592' - 11,650' HYDRO PRESS: 5,027 - 5052 PSIPERFORATIONS: 11,975'-14,975' ANNULUS PSI: 246 PSICONTINUED RATE OF 70.9 BPM @ 6,755 PSI AS WELL ALLOWED ON PAD8,422 BBLS 22# XL GEL 488 BBLS FR WATER 330,380 LBS 100 MESH LBS SILICA FLOUR 330,380 LBS TOTAL SAND IN FORMATION100 % OF DESIGNAVG RATE 70.7 BPM AVG PRESSURE 6,929 PSI AVG HHP 12,000MAX RATE 71.5 BPM MAX PRESSURE 7,421 PSI MAX HHP 12,922 AVG BH PSI: 11,088 PSI DROPPED 18 DIVERTER BALLSCLEAN VOL: 8,910 BBLS SLURRY VOL: 9,259 BBLSNOTES:TOTAL PUMPS ON LOCATION: 16NUMBER OF PUMPS IN LINE: 15PUMPS TO END STAGE: 15CONTINUE PUMPING WITHOUT SHUTTING DOWN
WELL - 2019001258 | Producing | 2019001258 | 0 | COMPLETIONS | 09/01/2019 07:30:00 |  |  | OCM - MECHANICAL ISOLATION | RECOMPLETION |  | 09/28/2019 15:00:00 |  | COMPZN | STIM | RIG_ID - 2019000021 | 10/25/2019 18:00:00 |  | FRAC EQUIP | CONTRACTOR - 2019000008 | 2019 | 10/25/2019 18:00:00 | 10/26/2019 06:00:00 | 10/26/2019 02:34:00 | Hydraulic Fracture |  |  |  |  | Casing | 1 |  | 10223 |  | 5301 | 9974 | 10196 |  | 328750 | 328750 | 0 | 0 | 14964 | 15724 | 40000 | 61 | 63 | 24 | 6290 | 4510 | 6487 | Success | According to Plan |  | 2 | 10/26/2019 02:34:00 | 10/26/2019 04:42:00 | 17675 | 17822 |  |  |  | 10196 | 10223 | 6717 | 7154 |  | 5854ED81AB2342A5873AC57051562EEE | Slickwater | 17 | 20 | 16 | 127 | L. CASTANEDA | 12224 | 12223 |  | STAGE: 2 FRAC OPERATIONSSTART TIME: 02:34 HRS FINISH TIME: 04:40 HRSTVD: 12,223' HYDRO PRESS: 5,381 PSIPERFORATED INTERVAL: 17,675' - 17,822' PLUG: 17,830' BALL NOT ON SEAT OPEN IWP: 4,510 PSI BACKSIDE PSI: 0 PSIFORMATION BREAK DOWN: 10,223 PSI @ 24,4 BPMINCREASED RATE TO 55 BPM @ 9,683 PSI AS WELL ALLOWED ON PAD6,717 BBLS FR328,750 LBS 100 MESH328,750 TOTAL SAND PUMPED IN FORMATION 100%FINAL RATE: 57 BPM FINAL PSI: 9,476 PSIAVG RATE: 61.2 BPM AVG PRESSURE: 9,974 PSI AVG HHP: 14,964MAX RATE: 62.9 BPM MAX PRESSURE: 10,196 PSI MAX HHP: 15,724 CLEAN FLUID: 6,717 BBLS -------- SLURRY FLUID: 7,154 BBLSISIP: 6,487 PSI F.G: .96 PSI/FT 5 MIN: 6,290 PSILEAK OFF: 38 PSI/MIN AVG BH PSI: 13,598 PSI TOTAL PUMPS ON LOC: 20NUMBER PUMPS IN LINE: 17 PUMPS ENDED STG WITH: 16**NOTE | STAGE: 2 FRAC OPERATIONSSTART TIME: 02:34 HRS FINISH TIME: 04:40 HRSTVD: 12,223' HYDRO PRESS: 5,381 PSIPERFORATED INTERVAL: 17,675' - 17,822' PLUG: 17,830' BALL NOT ON SEAT OPEN IWP: 4,510 PSI BACKSIDE PSI: 0 PSIFORMATION BREAK DOWN: 10,223 PSI @ 24,4 BPMINCREASED RATE TO 55 BPM @ 9,683 PSI AS WELL ALLOWED ON PAD6,717 BBLS FR328,750 LBS 100 MESH328,750 TOTAL SAND PUMPED IN FORMATION 100%FINAL RATE: 57 BPM FINAL PSI: 9,476 PSIAVG RATE: 61.2 BPM AVG PRESSURE: 9,974 PSI AVG HHP: 14,964MAX RATE: 62.9 BPM MAX PRESSURE: 10,196 PSI MAX HHP: 15,724 CLEAN FLUID: 6,717 BBLS -------- SLURRY FLUID: 7,154 BBLSISIP: 6,487 PSI F.G: .96 PSI/FT 5 MIN: 6,290 PSILEAK OFF: 38 PSI/MIN AVG BH PSI: 13,598 PSI TOTAL PUMPS ON LOC: 20NUMBER PUMPS IN LINE: 17 PUMPS ENDED STG WITH: 16**NOTE
WELL - 2019001356 | Producing | 2019001356 | 0 | COMPLETIONS | 03/28/2019 07:00:00 |  |  | OCM - MECHANICAL ISOLATION | RECOMPLETION |  | 04/19/2019 06:00:00 | 05/19/2019 15:00:00 | COMPZN | STIM | RIG_ID - 2019000081 | 05/07/2019 06:00:00 | 05/17/2019 06:00:00 | FRAC EQUIP | CONTRACTOR - 2019000027 | 2019 | 05/12/2019 06:00:00 | 05/13/2019 06:00:00 | 05/12/2019 18:40:00 | Hydraulic Fracture | STIM_TREAT_COMPANY - 2019000004 |  | DIVERSION_COMPANY - 2019000003 | Frac Plug | Casing | 1 | Calculated | 7244 |  | 5643 | 8868 | 9880 | 7618 | 366938 | 366938 |  | 0 | 16304 | 18283 | 35000 | 75 | 76 | 15 | 6118 | 4833 | 6382 | Success | According to Plan |  | 6 | 05/12/2019 18:40:00 | 05/12/2019 20:27:00 | 15150 | 15300 |  |  | 7618 | 9880 | 7244 | 7098 | 7496 | 0 | 63F470F9F925439B8A10F710270E7F24 | FR | 13 | 16 | 12 |  | JAMES CECIL | 13009 | 13016 | 0 | STAGE 6 FRAC OPSSTART TIME: 1840 HRS FINISH TIME: 2027 HRSTVD 13,011' HYDRO PRESS: 5,643 PSIPERFORATED INTERVAL: 15,150'- 15,300' PLUG SET 15,311'OPEN IWP: 4,833 PSI BACKSIDE PSI: 371 PSIFORMATION BREAKDOWN: 7,244 PSI INCREASED RATE TO 73.8 BPM @ 9,254 PSI AS WELL ALLOWED ON PAD 7,098 BBLS HVFR366,938 LBS 100 MESH366,938 LBS TOTAL SAND IN FORMATION100 % OF DESIGN AVG RATE 75 BPM AVG PRESSURE 8,868 PSI AVG HHP 16,304 MAX RATE 75.5 BPM MAX PRESSURE 9,880 PSI MAX HHP 18,283CLEAN FLUID: 7,098 BBLS SLURRY FLUID: 7,496 BBLSISIP: 6,382 PSI F.G: .92 PSI/FT 5 MIN: 6,118 PSI LEAK OFF: 53 PSI/MIN AVG BH PSI: 10,204 PSI | STAGE 6 FRAC OPSSTART TIME: 1840 HRS FINISH TIME: 2027 HRSTVD 13,011' HYDRO PRESS: 5,643 PSIPERFORATED INTERVAL: 15,150'- 15,300' PLUG SET 15,311'OPEN IWP: 4,833 PSI BACKSIDE PSI: 371 PSIFORMATION BREAKDOWN: 7,244 PSI INCREASED RATE TO 73.8 BPM @ 9,254 PSI AS WELL ALLOWED ON PAD 7,098 BBLS HVFR366,938 LBS 100 MESH366,938 LBS TOTAL SAND IN FORMATION100 % OF DESIGN AVG RATE 75 BPM AVG PRESSURE 8,868 PSI AVG HHP 16,304 MAX RATE 75.5 BPM MAX PRESSURE 9,880 PSI MAX HHP 18,283CLEAN FLUID: 7,098 BBLS SLURRY FLUID: 7,496 BBLSISIP: 6,382 PSI F.G: .92 PSI/FT 5 MIN: 6,118 PSI LEAK OFF: 53 PSI/MIN AVG BH PSI: 10,204 PSI
WELL - 2019000623 | Producing | 2019000623 | 0 | COMPLETIONS | 07/04/2017 07:00:00 |  | COMPLETED | OCM - PP PUC | RECOMPLETION |  | 07/26/2017 12:00:00 | 08/08/2017 06:00:00 | COMPZN | STIM | RIG_ID - 2019000085 | 08/02/2017 06:00:00 | 08/07/2017 06:00:00 | FRAC EQUIP | CONTRACTOR - 2019000023 | 2017 | 08/04/2017 06:00:00 | 08/05/2017 06:00:00 | 08/04/2017 07:18:00 | Hydraulic Fracture | STIM_TREAT_COMPANY - 2019000003 | REY BROWN | DIVERSION_COMPANY - 2019000003 |  | Casing | 1 | Calculated | 8064 | Pressure Decline Analysis | 5382 | 7868 | 8257 | 6178 | 413200 | 417720 | 0 |  | 13020 | 14035 |  | 68 | 69 | 8 | 5966 | 6368 | 6225 | Success | According to Plan |  | 4 | 08/04/2017 07:18:00 | 08/04/2017 09:18:00 | 12990 | 18302 | 12990 | 18302 | 6178 | 8257 | 8064 | 7532 | 7992 | 0 | C539475E591B40C6B1EA8136A12B5279 | 20# GUAR BORATE | [5 empty] | 12511 | 12303 | 0 | REFRAC STAGE 4 START TIME: 07:18 HRS FINISH TIME: 09:18 HRSTVD 12,411' HYDRO PRESS: 5,329PSI PERFORATED INTERVAL: 12,990' - 18,319'OPEN IWP: 5,966 PSI BACKSIDE PSI: 482 PSIESTABLISHED RATE 70 BPM @ 8,071 PSI FORMATION BREAKDOWN: 8,064 PSI @ 60 BPM1,013 BBLS FR WATER 0.0 BBLS 20 # GUAR BORATE LINEAR GEL6,519 BBLS X LINK GEL100 MESH: 8,000 LBSSILICA FLOUR: 4,000 LBS30/50 WHITE: 405,720 LBSTOTAL SAND: 417,720 100% SAND PLACEDCLEAN FLUID: 7,532 BBLS SLURRY FLUID: 7,992 BBLSAVG RATE 67.5 BPM AVG PRESSURE 7,868 PSI AVG HHP 13,020MAX RATE 68.7 BPM MAX PRESSURE 8,257 PSI MAX HHP 14,035 AVG BHP: 13,963 ISIP: 6,368 5 MIN: 6,225 FG: 0.95 LEAK OFF: 5 MIN : 28.6 NOTES: GOOD JOB | REFRAC STAGE 4 START TIME: 07:18 HRS FINISH TIME: 09:18 HRSTVD 12,411' HYDRO PRESS: 5,329PSI PERFORATED INTERVAL: 12,990' - 18,319'OPEN IWP: 5,966 PSI BACKSIDE PSI: 482 PSIESTABLISHED RATE 70 BPM @ 8,071 PSI FORMATION BREAKDOWN: 8,064 PSI @ 60 BPM1,013 BBLS FR WATER 0.0 BBLS 20 # GUAR BORATE LINEAR GEL6,519 BBLS X LINK GEL100 MESH: 8,000 LBSSILICA FLOUR: 4,000 LBS30/50 WHITE: 405,720 LBSTOTAL SAND: 417,720 100% SAND PLACEDCLEAN FLUID: 7,532 BBLS SLURRY FLUID: 7,992 BBLSAVG RATE 67.5 BPM AVG PRESSURE 7,868 PSI AVG HHP 13,020MAX RATE 68.7 BPM MAX PRESSURE 8,257 PSI MAX HHP 14,035 AVG BHP: 13,963 ISIP: 6,368 5 MIN: 6,225 FG: 0.95 LEAK OFF: 5 MIN : 28.6 NOTES: GOOD JOB
WELL - 2019000733 | Producing | 2019000733 | 0 | COMPLETIONS | 03/16/2019 07:30:00 |  |  | OCM - MECHANICAL ISOLATION | RECOMPLETION |  | 04/04/2019 17:00:00 | 05/24/2019 06:00:00 | COMPZN | STIM | RIG_ID - 2019000081 | 05/17/2019 06:00:00 | 05/24/2019 06:00:00 | FRAC EQUIP | CONTRACTOR - 2019000027 | 2019 | 05/20/2019 06:00:00 | 05/21/2019 06:00:00 | 05/20/2019 23:25:00 | Hydraulic Fracture | STIM_TREAT_COMPANY - 2019000004 |  | DIVERSION_COMPANY - 2019000003 | Frac Plug | Casing | 1 | Calculated | 7354 |  | 5517 | 9175 | 9591 | 7618 | 366938 | 366938 |  | 0 | 16373 | 17459 | 35000 | 73 | 74 | 15 | 6967 | 5927 | 7139 | Success | According to Plan |  | 14 | 05/20/2019 23:25:00 | 05/21/2019 01:28:00 | 15039 | 15187 |  |  | 7618 | 9591 | 7354 | 7077 | 7474 | 0 | EEC55894A1974099A6E5F715771BDA7D | FR | 14 | 16 | 14 | 122 | CHAD GRANGER | 12737 | 12735 | 0 | STAGE 14 FRAC OPSSTART TIME: 2325 HRS FINISH TIME: 0128 HRSTVD 12,12,736' HYDRO PRESS: 5,517 PSIPERFORATED INTERVAL: 15,039' - 15,187' PLUG SET @ 15,197' OPEN IWP: 5,927 PSI BACKSIDE PSI: 297 PSIBREAKDOWN AT 7,354 PSIINCREASED RATE TO 73 BPM @ 9,450 PSI AS WELL ALLOWED ON PAD 7,077 BBL HVFR366,938 LBS 100 MESH100 % OF DESIGN AVG RATE 72.8 BPM AVG PRESSURE 9,175 PSI AVG HHP 16,373MAX RATE 74.3 BPM MAX PRESSURE 9,591 PSI MAX HHP 17,459CLEAN FLUID: 7,077 BBLS SLURRY FLUID: 7,474 BBLSISIP: 7,139 PSI F.G: .99 PSI/FT5 MIN: 6,967 PSI LEAK OFF: 34.4 PSI/MIN AVG BH PSI: 10,663 PSI | STAGE 14 FRAC OPSSTART TIME: 2325 HRS FINISH TIME: 0128 HRSTVD 12,12,736' HYDRO PRESS: 5,517 PSIPERFORATED INTERVAL: 15,039' - 15,187' PLUG SET @ 15,197' OPEN IWP: 5,927 PSI BACKSIDE PSI: 297 PSIBREAKDOWN AT 7,354 PSIINCREASED RATE TO 73 BPM @ 9,450 PSI AS WELL ALLOWED ON PAD 7,077 BBL HVFR366,938 LBS 100 MESH100 % OF DESIGN AVG RATE 72.8 BPM AVG PRESSURE 9,175 PSI AVG HHP 16,373MAX RATE 74.3 BPM MAX PRESSURE 9,591 PSI MAX HHP 17,459CLEAN FLUID: 7,077 BBLS SLURRY FLUID: 7,474 BBLSISIP: 7,139 PSI F.G: .99 PSI/FT5 MIN: 6,967 PSI LEAK OFF: 34.4 PSI/MIN AVG BH PSI: 10,663 PSI
WELL - 2019001412 | Producing | 2019001412 | 0 | COMPLETIONS | 02/13/2019 07:30:00 |  |  | OCM - MECHANICAL ISOLATION | RECOMPLETION | V5 STIMULATION | 03/04/2019 16:30:00 | 04/14/2019 16:00:00 | COMPZN | STIM | RIG_ID - 2019000098 | 04/04/2019 06:00:00 | 04/13/2019 06:00:00 | FRAC EQUIP | CONTRACTOR - 2019000030 | 2019 | 04/10/2019 06:00:00 | 04/11/2019 06:00:00 | 04/10/2019 09:26:00 | Hydraulic Fracture | STIM_TREAT_COMPANY - 2019000005 |  | DIVERSION_COMPANY - 2019000007 | Frac Plug | Casing | 1 |  | 7085 |  | 5532 | 9473 | 9642 |  | 182000 | 182120 |  |  | 17540 | 18779 | 36000 | 76 | 80 | 22 | 6025 | 4921 | 6373 | Success | According to Plan |  | 51 | 04/10/2019 09:26:00 | 04/10/2019 10:27:00 | 14474 | 14545 |  |  |  | 9642 | 7085 | 3768 | 3966 |  | B4B313A9AB4743FA8121A3FD6AE21D00 | FRP-1S | 18 | 18 | 18 |  | CHRIS SANCHEZ | 12777 | 12781 | 0 | STAGE: 51 FRAC OPERATIONSSTART TIME: 9:26 HRS FINISH TIME: 10:27 HRSPERFORATED INTERVAL: 14,474'-14,545' FRAC PLUG SET: 14,553' TVD 12,777' HYDRO PRESS: 5,532OPEN IWP: 4,921 PSI BACKSIDE PSI: 58ESTABLISHED PUMP RATE OF: 22.5 BPM, WELL BREAK DOWN @ 7,085 PSIINCREASED RATE TO 75.0 BPM @ 9,473 PSI AS WELL ALLOWED ON PAD3,768 BBLS SLICK WATER 182,120 LBS OF 100 MESH SAND182,120 TOTAL SAND IN FORMATION, 100% OF DESIGNFINAL RATE OF 66.8 BPM @ 9,556 PSICLEAN FLUID: 3,768 BBLS SLURRY FLUID: 3,966 BBLSAVG RATE 75.5 BPM AVG PRESSURE 9,473 PSI AVG HHP 17,540MAX RATE 79.5 BPM MAX PRESSURE 9,642 PSI MAX HHP 18,779ISIP: 6,373 PSI F. G: 0.932 PSI/FT AVG BH PSI: 14,003 PSI5 MIN: 6,025 PSI LEAK OFF: 69.6 PSI/MIN TOTAL PUMPS ON LOC: 18PUMPS IN LINE: 18PUMPS ENDED STG WITH: 18 | STAGE: 51 FRAC OPERATIONSSTART TIME: 9:26 HRS FINISH TIME: 10:27 HRSPERFORATED INTERVAL: 14,474'-14,545' FRAC PLUG SET: 14,553' TVD 12,777' HYDRO PRESS: 5,532OPEN IWP: 4,921 PSI BACKSIDE PSI: 58ESTABLISHED PUMP RATE OF: 22.5 BPM, WELL BREAK DOWN @ 7,085 PSIINCREASED RATE TO 75.0 BPM @ 9,473 PSI AS WELL ALLOWED ON PAD3,768 BBLS SLICK WATER 182,120 LBS OF 100 MESH SAND182,120 TOTAL SAND IN FORMATION, 100% OF DESIGNFINAL RATE OF 66.8 BPM @ 9,556 PSICLEAN FLUID: 3,768 BBLS SLURRY FLUID: 3,966 BBLSAVG RATE 75.5 BPM AVG PRESSURE 9,473 PSI AVG HHP 17,540MAX RATE 79.5 BPM MAX PRESSURE 9,642 PSI MAX HHP 18,779ISIP: 6,373 PSI F. G: 0.932 PSI/FT AVG BH PSI: 14,003 PSI5 MIN: 6,025 PSI LEAK OFF: 69.6 PSI/MIN TOTAL PUMPS ON LOC: 18PUMPS IN LINE: 18PUMPS ENDED STG WITH: 18
WELL - 2019000683 | Producing | 2019000683 | 0 | COMPLETIONS | 11/04/2017 00:00:00 |  |  | OCM - PP PUC | RECOMPLETION |  | 11/09/2017 09:00:00 | 12/15/2017 06:00:00 | COMPZN | STIM | RIG_ID - 2019000021 | 12/07/2017 06:00:00 | 12/15/2017 06:00:00 | FRAC EQUIP | CONTRACTOR - 2019000008 | 2017 | 12/13/2017 06:00:00 | 12/14/2017 06:00:00 | 12/14/2017 00:38:00 | Hyd Frac-Zipper | STIM_TREAT_COMPANY - 2019000002 | DUSTIN | DIVERSION_COMPANY - 2019000013 |  | Casing |  | Calculated |  |  | 5405 | 8622 | 8886 | 8508 | 350000 | 353833 | 0 |  | 14690 | 15349 | 36000 | 70 | 70 | 65 |  | 8508 |  | Success | According to Plan |  | 21 | 12/14/2017 00:38:00 | 12/14/2017 02:30:00 | 13052 | 17907 |  |  | 8508 | 8886 |  | 7324 | 7712 | 0 | CF28179CA49B4108AAC6B9708A0AA61F | 20# XL GEL | [5 empty] | 12580 | 12331 | 0 | STAGE: 21 REFRAC OPS FR+20# XL+100 MESHSTART TIME: 00:38 HRS FINISH TIME: 02:30 HRSTVD 12,464' HYDRO PRESS: 5,405 PSIPERFORATIONS: 13,052' - 17,907' OPEN IWP: 8,508 PSI ANNULUS PSI: 300 PSIESTABLISHED RATE TO 69.5 BPM @ 8,781 PSI INCREASED RATE TO 69.5 BPM @ 8,781PSI AS WELL ALLOWED ON PAD947 BBLS FR WATER6,377 BBLS X LINK GEL100 MESH: 352,090 LBSDiverter (DV-3) 1,743 LBSTOTAL SAND: 352,090 100% SAND PLACED AVG RATE 69.5 BPM AVG PRESSURE 8,622 PSI AVG HHP 14,690MAX RATE 70.5 BPM MAX PRESSURE 8,886 PSI MAX HHP 15,349CLEAN FLUID: 7,324 BBLS SLURRY FLUID: 7,712 BBLSAVG BH PSI: 11,412 PSINOTES:TOTAL PUMPS ON LOCATION: 19NUMBER OF PUMPS IN LINE: 19PUMPS TO END STAGE: 19 | STAGE: 21 REFRAC OPS FR+20# XL+100 MESHSTART TIME: 00:38 HRS FINISH TIME: 02:30 HRSTVD 12,464' HYDRO PRESS: 5,405 PSIPERFORATIONS: 13,052' - 17,907' OPEN IWP: 8,508 PSI ANNULUS PSI: 300 PSIESTABLISHED RATE TO 69.5 BPM @ 8,781 PSI INCREASED RATE TO 69.5 BPM @ 8,781PSI AS WELL ALLOWED ON PAD947 BBLS FR WATER6,377 BBLS X LINK GEL100 MESH: 352,090 LBSDiverter (DV-3) 1,743 LBSTOTAL SAND: 352,090 100% SAND PLACED AVG RATE 69.5 BPM AVG PRESSURE 8,622 PSI AVG HHP 14,690MAX RATE 70.5 BPM MAX PRESSURE 8,886 PSI MAX HHP 15,349CLEAN FLUID: 7,324 BBLS SLURRY FLUID: 7,712 BBLSAVG BH PSI: 11,412 PSINOTES:TOTAL PUMPS ON LOCATION: 19NUMBER OF PUMPS IN LINE: 19PUMPS TO END STAGE: 19
WELL - 2019000267 | Producing | 2019000267 | 0 | COMPLETIONS | 05/04/2019 12:00:00 |  |  | OCM - MECHANICAL ISOLATION | RECOMPLETION |  | 05/24/2019 06:00:00 | 06/17/2019 15:00:00 | COMPZN | STIM | RIG_ID - 2019000021 | 06/06/2019 06:00:00 | 06/16/2019 06:00:00 | FRAC EQUIP | CONTRACTOR - 2019000008 | 2019 | 06/11/2019 06:00:00 | 06/12/2019 06:00:00 | 06/11/2019 08:00:00 | Hydraulic Fracture | STIM_TREAT_COMPANY - 2019000002 |  |  |  | Casing | 1 |  | 6321 |  | 5169 | 9370 | 9599 |  | 351900 | 355740 | 0 | 0 | 16680 | 17683 | 40000 | 73 | 75 | 15 | 5952 | 4707 | 6297 | Success | According to Plan |  | 5 | 06/11/2019 08:00:00 | 06/11/2019 10:00:00 | 16113 | 16260 |  |  |  | 9599 | 6321 | 6170 | 6635 |  | 36C0818524024E41AF4A8DFF0027C2DB | HVFR | 18 | 20 | 18 | 100 | NICHOLAS STEPHEN | 11925 | 11911 |  | STAGE: 5 FRAC OPERATIONSSTART TIME: 08:09 HRS FINISH TIME: 10:00 HRSTVD 11'918' HYDRO PRESS: 5,169 PSIPERFORATED INTERVAL: 16,259' - 16,114' PLUG: 16,270 OPEN IWP: 4,707 PSI BACKSIDE PSI: 298 PSIFORMATION BREAK DOWN: 6,854 PSI @ 16 BPMINCREASED RATE TO 69 BPM @ 9,366 PSI AS WELL ALLOWED ON PAD6,170 BBLS HVFR355,740 LBS 100 MESH 355,740 LBS TOTAL SAND IN FORMATION.101% OF DESIGN FINAL RATE: 70 BPM FINAL PSI: 9,300 PSIAVG RATE: 73 BPM AVG PRESSURE: 9,370 PSI AVG HHP: 16,680MAX RATE 70.3 BPM MAX PRESSURE: 9,599 PSI MAX HHP: 17,683CLEAN FLUID: 6,170 BBLS -------- SLURRY FLUID: 6,635 BBLSISIP: 6,297 PSI F.G: . 1.00 PSI/FT 5 MIN: 5,952 PSILEAK OFF: 69 PSI/MIN AVG BH PSI: 12,808 PSI TOTAL PUMPS ON LOC: 20NUMBER PUMPS IN LINE: 18 PUMPS ENDED STG WITH: 18**NOTES: | STAGE: 5 FRAC OPERATIONSSTART TIME: 08:09 HRS FINISH TIME: 10:00 HRSTVD 11'918' HYDRO PRESS: 5,169 PSIPERFORATED INTERVAL: 16,259' - 16,114' PLUG: 16,270 OPEN IWP: 4,707 PSI BACKSIDE PSI: 298 PSIFORMATION BREAK DOWN: 6,854 PSI @ 16 BPMINCREASED RATE TO 69 BPM @ 9,366 PSI AS WELL ALLOWED ON PAD6,170 BBLS HVFR355,740 LBS 100 MESH 355,740 LBS TOTAL SAND IN FORMATION.101% OF DESIGN FINAL RATE: 70 BPM FINAL PSI: 9,300 PSIAVG RATE: 73 BPM AVG PRESSURE: 9,370 PSI AVG HHP: 16,680MAX RATE 70.3 BPM MAX PRESSURE: 9,599 PSI MAX HHP: 17,683CLEAN FLUID: 6,170 BBLS -------- SLURRY FLUID: 6,635 BBLSISIP: 6,297 PSI F.G: . 1.00 PSI/FT 5 MIN: 5,952 PSILEAK OFF: 69 PSI/MIN AVG BH PSI: 12,808 PSI TOTAL PUMPS ON LOC: 20NUMBER PUMPS IN LINE: 18 PUMPS ENDED STG WITH: 18**NOTES:
WELL - 2019000669 | Producing | 2019000669 | 0 | COMPLETIONS | 11/04/2018 07:00:00 |  |  | OCM - PP TUB | RECOMPLETION | CLEAN OUT | 11/12/2018 06:00:00 | 12/04/2018 06:00:00 | COMPZN | STIM | RIG_ID - 2019000098 | 11/30/2018 06:00:00 | 12/04/2018 06:00:00 | FRAC EQUIP | CONTRACTOR - 2019000030 | 2018 | 12/03/2018 06:00:00 | 12/04/2018 06:00:00 | 12/03/2018 07:24:00 | Hydraulic Fracture | STIM_TREAT_COMPANY - 2019000005 |  |  |  | Casing | 1 |  |  |  | 5379 | 8030 | 8644 |  | 218700 | 222470 | 0 |  | 12839 | 14502 |  | 65 | 68 |  |  | 8244 | 6431 |  |  |  | 25 | 12/03/2018 07:24:00 | 12/03/2018 08:27:00 | 12925 | 17300 |  |  |  | 8644 |  | 3886 | 4052 |  | 82FEDD8687C143FFAE38A3EF266957FA | 25# Guar Borate | 20 | 22 | 20 |  | MAWK | 12508 | 12404 | 0 | STAGE: 25 REFRAC OPERATIONSSTART TIME: 07:20 HRS FINISH TIME: 08:27 HRSPERFORATED INTERVAL: 12,925'-17,300' TVD: 12,404' HYDRO PRESS: 5,379 PSI OPEN IWP: 8,244 PSI BACKSIDE PSI: 364 PSIINCREASED RATE TO 67.4 BPM @ 8,337 PSI AS WELL ALLOWED ON PAD 640.9 BBLS SLICK WATER 3,270.1 25# XLINK GEL222,470 40/70 MESH222,470 LBS TOTAL SAND IN FORMATION, 100 % OF DESIGNCLEAN FLUID: 3,886 BBLS SLURRY FLUID: 4,052 BBLSAVG RATE 65 BPM AVG PRESSURE 8,030 PSI AVG HHP 12,839MAX RATE 68 BPM MAX PRESSURE 8,644 PSI MAX HHP 14,502ISIP: 0 PSI F. G: .949 PSI/FT AVG BH PSI: 13,000 PSI5 MIN: 6,146 PSI LEAK OFF: 57 PSI/MIN20 PODS 67.3 BPM @ 7,960 PSI 357 BBLS 143 PSI INCREASE TOTAL PUMPS ON LOC: 22PUMPS IN LINE: 20PUMPS ENDED STG WITH: 20 | STAGE: 25 REFRAC OPERATIONSSTART TIME: 07:20 HRS FINISH TIME: 08:27 HRSPERFORATED INTERVAL: 12,925'-17,300' TVD: 12,404' HYDRO PRESS: 5,379 PSI OPEN IWP: 8,244 PSI BACKSIDE PSI: 364 PSIINCREASED RATE TO 67.4 BPM @ 8,337 PSI AS WELL ALLOWED ON PAD 640.9 BBLS SLICK WATER 3,270.1 25# XLINK GEL222,470 40/70 MESH222,470 LBS TOTAL SAND IN FORMATION, 100 % OF DESIGNCLEAN FLUID: 3,886 BBLS SLURRY FLUID: 4,052 BBLSAVG RATE 65 BPM AVG PRESSURE 8,030 PSI AVG HHP 12,839MAX RATE 68 BPM MAX PRESSURE 8,644 PSI MAX HHP 14,502ISIP: 0 PSI F. G: .949 PSI/FT AVG BH PSI: 13,000 PSI5 MIN: 6,146 PSI LEAK OFF: 57 PSI/MIN20 PODS 67.3 BPM @ 7,960 PSI 357 BBLS 143 PSI INCREASE TOTAL PUMPS ON LOC: 22PUMPS IN LINE: 20PUMPS ENDED STG WITH: 20
WELL - 2019000714 | Producing | 2019000714 | 1 | COMPLETIONS | 05/31/2017 07:00:00 | 10/19/2017 07:00:00 | COMPLETED | OCM - PP PUC | RECOMPLETION | CLEAN OUT/REFRAC | 06/18/2017 14:00:00 | 08/10/2017 15:00:00 | COMPZN | STIM | RIG_ID - 2019000081 | 07/28/2017 06:00:00 | 08/04/2017 03:00:00 | FRAC EQUIP | CONTRACTOR - 2019000027 | 2017 | 07/31/2017 06:00:00 | 08/01/2017 06:00:00 | 07/31/2017 14:25:00 | Hydraulic Fracture | STIM_TREAT_COMPANY - 2019000004 | MANDO | DIVERSION_COMPANY - 2019000003 | BIOVERT CF | Casing | 1 |  | 0 |  | 5434 | 7799 | 8185 | 0 | 450175 | 450175 | 0 | 0 | 11266 | 12308 | 28000 | 59 | 61 | 60 |  |  | 7901 | Success | Changed Plan | SAND + BIOVERT CF STAGE- SHUT DOWN WORK ON 4 HHP AND PRE FILL SAND | 7 | 07/31/2017 14:25:00 | 07/31/2017 17:10:00 | 12262 | 18270 | 0 | 0 | 0 | 8185 | 0 | 8958 | 9428 | 0 | BE96CFE25120472E89F9D93E1949CD40 | 25 PPT XL BORATE | [6 empty] | 12405 | 0 | STAGE # 7 REFRAC OPERATIONS 7-31-17START TIME: 14:25 FINISH TIME: 17:10OPEN IWP 7,901 PSI BACKSIDE 381 PSITVD 12,529' HYDROSTATIC PSI: 5,434 PSIPERF INTERVAL: 12,262' - 18,270' ESTABLISH RATE: 61.0 BPM AT 8,0118 PSIBIOVERT CF : 00.0 BPM @ 0,000 PSI00.0 BPM @ 0,000 PSI BEFORE BIOVERT CF INTO FORMATION00.0 BPM @ 0,000 PSI AFTER BIOVERT CF AT FORMATIONFRAC STAGE # 7 OF THE EAGLE FORD SHALE W/0 BBLS 25 # LINEAR GEL 8339 BBLS 25# XLINK GEL619 BBLS SLICK WATER 449,000 LBS 30/50 SAND1,175 LBS BIOVERT CF 450,175 LBS TOTAL SAND IN FORMATION100 % SAND PLACED IN FORMATIONAVG RATE 58.9 BPM AVG PRESSURE 7,799 PSI AVG HHP 11,266MAX RATE 61.4 BPM MAX PRESSURE 8,185 PSI MAX HHP 12,308CLEAN FLUID VOL: 8,958 BBLS SLURRY VOLUME 9,428 BBLSISIP: 6,924 PSI F.G: .992 PSI/FT5 MIN: 6,914 PSI LEAK OFF:2 PSI/MIN AVE BH PSI: 9,522 PSINOTE: LOST ANOTHER HHP DURING STAGE- ONLY HAVE 10/14 PUMPSDID NOT PUMP BIOVERT CF DUE TO SHUTTING DOWN, NOT ENOUGH SAND OR HHP TO PUMP NEXT STAGE, PRE FILL SAND AND WORK ON 4 HHP UNITS ,WILL PUMP BIOVERT CF AT BEGINNING OF NEXT STAGE | STAGE # 7 REFRAC OPERATIONS 7-31-17START TIME: 14:25 FINISH TIME: 17:10OPEN IWP 7,901 PSI BACKSIDE 381 PSITVD 12,529' HYDROSTATIC PSI: 5,434 PSIPERF INTERVAL: 12,262' - 18,270' ESTABLISH RATE: 61.0 BPM AT 8,0118 PSIBIOVERT CF : 00.0 BPM @ 0,000 PSI00.0 BPM @ 0,000 PSI BEFORE BIOVERT CF INTO FORMATION00.0 BPM @ 0,000 PSI AFTER BIOVERT CF AT FORMATIONFRAC STAGE # 7 OF THE EAGLE FORD SHALE W/0 BBLS 25 # LINEAR GEL 8339 BBLS 25# XLINK GEL619 BBLS SLICK WATER 449,000 LBS 30/50 SAND1,175 LBS BIOVERT CF 450,175 LBS TOTAL SAND IN FORMATION100 % SAND PLACED IN FORMATIONAVG RATE 58.9 BPM AVG PRESSURE 7,799 PSI AVG HHP 11,266MAX RATE 61.4 BPM MAX PRESSURE 8,185 PSI MAX HHP 12,308CLEAN FLUID VOL: 8,958 BBLS SLURRY VOLUME 9,428 BBLSISIP: 6,924 PSI F.G: .992 PSI/FT5 MIN: 6,914 PSI LEAK OFF:2 PSI/MIN AVE BH PSI: 9,522 PSINOTE: LOST ANOTHER HHP DURING STAGE- ONLY HAVE 10/14 PUMPSDID NOT PUMP BIOVERT CF DUE TO SHUTTING DOWN, NOT ENOUGH SAND OR HHP TO PUMP NEXT STAGE, PRE FILL SAND AND WORK ON 4 HHP UNITS ,WILL PUMP BIOVERT CF AT BEGINNING OF NEXT STAGE
WELL - 2019001282 | Producing | 2019001282 | 0 | COMPLETIONS | 05/12/2019 07:00:00 |  |  | OCM - MECHANICAL ISOLATION | RECOMPLETION |  | 06/03/2019 14:30:00 | 07/23/2019 06:00:00 | COMPZN | STIM | RIG_ID - 2019000081 | 07/17/2019 06:00:00 | 07/23/2019 06:00:00 | FRAC EQUIP | CONTRACTOR - 2019000027 | 2019 | 07/17/2019 06:00:00 | 07/18/2019 06:00:00 | 07/18/2019 02:55:00 | Hydraulic Fracture | STIM_TREAT_COMPANY - 2019000004 |  | DIVERSION_COMPANY - 2019000003 | Frac Plug | Casing | 1 | Calculated | 5303 |  | 5649 | 8573 | 9980 | 7618 | 162000 | 162000 |  | 0 | 15759 | 18346 | 35000 | 75 | 75 | 4 | 5367 | 208 | 5383 | Success | According to Plan |  | 1 | 07/18/2019 02:55:00 | 07/18/2019 04:02:00 | 17116 | 17204 |  |  | 7618 | 9980 | 5303 | 3769 | 3935 | 0 | 4AC5131164514D11849C0F801C81B192 | HVFR | 15 | 18 | 15 | 67 | JAMES CECIL | 13023 | 13021 | 0 | STAGE 1 FRAC OPSSTART TIME: 0255 HRS FINISH TIME: 0402 HRSTVD 13,022' HYDRO PRESS: 5,649 PSIPERFORATED INTERVAL: 17,116'- 17,204' OPEN IWP: 208 PSI BACKSIDE PSI: 275 PSIFORMATION BREAKDOWN: 5,303 PSI @ 4.5 BPM INCREASED RATE TO 57 BPM @ 8,933 PSI AS WELL ALLOWED ON PAD 3,769 BBL HVFR162,000 LBS 100 MESH100 % OF DESIGN AVG RATE 75 BPM AVG PRESSURE 8,573 PSI AVG HHP 15,759MAX RATE 75 BPM MAX PRESSURE 9,980 PSI MAX HHP 18,346 CLEAN FLUID: 3,769 BBLS SLURRY FLUID: 3,935 BBLSISIP: 5,383 PSI F.G: 0.85 PSI/FT5 MIN: 5,367 PSI LEAK OFF: 3.2 PSI/MIN AVG BH PSI: 11,256 PSIPUMPS ON LOCATION: 18PUMPS AT START: 15PUMPS AT END: 15 | STAGE 1 FRAC OPSSTART TIME: 0255 HRS FINISH TIME: 0402 HRSTVD 13,022' HYDRO PRESS: 5,649 PSIPERFORATED INTERVAL: 17,116'- 17,204' OPEN IWP: 208 PSI BACKSIDE PSI: 275 PSIFORMATION BREAKDOWN: 5,303 PSI @ 4.5 BPM INCREASED RATE TO 57 BPM @ 8,933 PSI AS WELL ALLOWED ON PAD 3,769 BBL HVFR162,000 LBS 100 MESH100 % OF DESIGN AVG RATE 75 BPM AVG PRESSURE 8,573 PSI AVG HHP 15,759MAX RATE 75 BPM MAX PRESSURE 9,980 PSI MAX HHP 18,346 CLEAN FLUID: 3,769 BBLS SLURRY FLUID: 3,935 BBLSISIP: 5,383 PSI F.G: 0.85 PSI/FT5 MIN: 5,367 PSI LEAK OFF: 3.2 PSI/MIN AVG BH PSI: 11,256 PSIPUMPS ON LOCATION: 18PUMPS AT START: 15PUMPS AT END: 15
WELL - 2019001355 | Producing | 2019001355 | 0 | COMPLETIONS | 04/02/2019 08:30:00 |  |  | OCM - MECHANICAL ISOLATION | RECOMPLETION |  | 05/04/2019 17:00:00 | 05/19/2019 15:00:00 | COMPZN | STIM | RIG_ID - 2019000081 | 05/08/2019 06:00:00 | 05/17/2019 06:00:00 | FRAC EQUIP | CONTRACTOR - 2019000027 | 2019 | 05/11/2019 06:00:00 | 05/12/2019 06:00:00 | 05/11/2019 23:38:00 | Hydraulic Fracture | STIM_TREAT_COMPANY - 2019000004 |  | DIVERSION_COMPANY - 2019000003 | Frac Plug | Casing | 1 | Calculated | 5392 |  | 5638 | 8751 | 9512 | 7618 | 550406 | 550406 |  |  | 16149 | 17625 | 35000 | 75 | 76 | 15 | 6032 | 4194 | 6303 | Success | According to Plan |  | 4 | 05/11/2019 23:38:00 | 05/12/2019 02:17:00 | 15503 | 15734 |  |  | 7618 | 9512 | 5392 | 10514 | 11118 |  | C993871848534E728ACBF7384E471428 | FR | 14 | 14 | 12 | 159 | HECTOR RODRIGUEZ | 12989 | 12997 | 0 | STAGE 4 FRAC OPSSTART TIME: 23:38 HRS FINISH TIME: 02:17 HRSTVD 12,993' HYDRO PRESS: 5,634 PSIPERFORATED INTERVAL: 15,503'- 15,735' OPEN IWP: 4,194 PSI BACKSIDE PSI: 154 PSIFORMATION BREAKDOWN: 5,392 PSI INCREASED RATE TO 75 BPM @ 9,016 PSI AS WELL ALLOWED ON PAD10,514 BBL HVFR550,406 LBS 100 MESH550,406 LBS TOTAL SAND IN FORMATION100 % OF DESIGN AVG RATE 75.3 BPM AVG PRESSURE 8,751 PSI AVG HHP 16,149MAX RATE 75.6 BPM MAX PRESSURE 9,514 PSI MAX HHP 17,625 CLEAN FLUID: 10,514 BBLS SLURRY FLUID: 11,118 BBLSISIP: 6303 PSI F.G: 0.92 PSI/FT 5 MIN: 6032 PSI LEAK OFF: 54 PSI/MIN AVG BH PSI: 10,338 PSINOTE: DUE TO LOW PRESSURE HVFR WAS DROPPED FROM A 1.5 GPT TO 1.0 GPT. | STAGE 4 FRAC OPSSTART TIME: 23:38 HRS FINISH TIME: 02:17 HRSTVD 12,993' HYDRO PRESS: 5,634 PSIPERFORATED INTERVAL: 15,503'- 15,735' OPEN IWP: 4,194 PSI BACKSIDE PSI: 154 PSIFORMATION BREAKDOWN: 5,392 PSI INCREASED RATE TO 75 BPM @ 9,016 PSI AS WELL ALLOWED ON PAD10,514 BBL HVFR550,406 LBS 100 MESH550,406 LBS TOTAL SAND IN FORMATION100 % OF DESIGN AVG RATE 75.3 BPM AVG PRESSURE 8,751 PSI AVG HHP 16,149MAX RATE 75.6 BPM MAX PRESSURE 9,514 PSI MAX HHP 17,625 CLEAN FLUID: 10,514 BBLS SLURRY FLUID: 11,118 BBLSISIP: 6303 PSI F.G: 0.92 PSI/FT 5 MIN: 6032 PSI LEAK OFF: 54 PSI/MIN AVG BH PSI: 10,338 PSINOTE: DUE TO LOW PRESSURE HVFR WAS DROPPED FROM A 1.5 GPT TO 1.0 GPT.
WELL - 2019000735 | Producing | 2019000735 | 0 | COMPLETIONS | 05/10/2019 09:00:00 |  |  | OCM - MECHANICAL ISOLATION | RECOMPLETION |  | 05/31/2019 14:00:00 | 06/25/2019 17:30:00 | COMPZN | STIM | RIG_ID - 2019000021 | 06/15/2019 06:00:00 | 06/24/2019 06:00:00 | FRAC EQUIP | CONTRACTOR - 2019000008 | 2019 | 06/21/2019 06:00:00 | 06/22/2019 06:00:00 | 06/21/2019 23:45:00 | Hyd Frac-Zipper | STIM_TREAT_COMPANY - 2019000002 |  |  |  | Casing | 1 |  | 9931 |  | 5579 | 9738 | 9941 |  | 425000 | 425160 | 0 | 0 | 20155 | 21019 | 40000 | 84 | 86 | 15 | 6361 | 5129 | 6771 | Success | According to Plan |  | 18 | 06/21/2019 23:45:00 | 06/22/2019 01:42:00 | 14405 | 14555 |  |  |  | 9941 | 9931 | 8235 | 8772 |  | C08DC4A958E74E65A358605950EE80FE | HVFR | 18 | 18 | 17 | 117 | ERIC KILGORE | 12861 | 12866 | 0 | STAGE: 18 FRAC OPERATIONSSTART TIME:23:45 HRS FINISH TIME: 01:42 HRSTVD: 12,863' HYDRO PRESS: 5,579 PSIPERFORATED INTERVAL: 14,405' - 14,555' PLUG: 14,565' OPEN IWP: 5,129 PSI BACKSIDE PSI: 209 PSIFORMATION BREAK DOWN: 9,931 PSI @ 42.5 BPMINCREASED RATE TO 78.7 BPM @ 9,070 PSI AS WELL ALLOWED ON PAD8,235 BBLS HVFR425,160 LBS 100 MESH 425,160 LBS TOTAL SAND IN FORMATION.100% OF DESIGN FINAL RATE: 81.5 BPM FINAL PSI: 9,070 PSIAVG RATE: 84.5 BPM AVG PRESSURE: 9,738 PSI AVG HHP: 20,155MAX RATE 86.3 BPM MAX PRESSURE: 9,941 PSI MAX HHP: 21,019CLEAN FLUID: 8,235 BBLS -------- SLURRY FLUID: 8,772 BBLSISIP: 6,771 PSI F.G: .96 PSI/FT 5 MIN: 6,361 PSILEAK OFF: 82 PSI/MIN AVG BH PSI: 13,277 PSI TOTAL PUMPS ON LOC: 18NUMBER PUMPS IN LINE: 18 PUMPS ENDED STG WITH: 17**NOTES: | STAGE: 18 FRAC OPERATIONSSTART TIME:23:45 HRS FINISH TIME: 01:42 HRSTVD: 12,863' HYDRO PRESS: 5,579 PSIPERFORATED INTERVAL: 14,405' - 14,555' PLUG: 14,565' OPEN IWP: 5,129 PSI BACKSIDE PSI: 209 PSIFORMATION BREAK DOWN: 9,931 PSI @ 42.5 BPMINCREASED RATE TO 78.7 BPM @ 9,070 PSI AS WELL ALLOWED ON PAD8,235 BBLS HVFR425,160 LBS 100 MESH 425,160 LBS TOTAL SAND IN FORMATION.100% OF DESIGN FINAL RATE: 81.5 BPM FINAL PSI: 9,070 PSIAVG RATE: 84.5 BPM AVG PRESSURE: 9,738 PSI AVG HHP: 20,155MAX RATE 86.3 BPM MAX PRESSURE: 9,941 PSI MAX HHP: 21,019CLEAN FLUID: 8,235 BBLS -------- SLURRY FLUID: 8,772 BBLSISIP: 6,771 PSI F.G: .96 PSI/FT 5 MIN: 6,361 PSILEAK OFF: 82 PSI/MIN AVG BH PSI: 13,277 PSI TOTAL PUMPS ON LOC: 18NUMBER PUMPS IN LINE: 18 PUMPS ENDED STG WITH: 17**NOTES:
WELL - 2019000278 | Producing | 2019000278 | 0 | COMPLETIONS | 02/27/2019 07:30:00 |  | PRODUCING | OCM - MECHANICAL ISOLATION | RECOMPLETION |  | 03/22/2019 07:00:00 | 05/09/2019 06:00:00 | COMPZN | STIM | RIG_ID - 2019000166 | 03/22/2019 07:00:00 | 03/29/2019 06:00:00 | FRAC EQUIP | CONTRACTOR - 2019000051 | 2019 | 03/27/2019 06:00:00 | 03/28/2019 06:00:00 | 03/27/2019 07:06:00 | Hydraulic Fracture | STIM_TREAT_COMPANY - 2019000007 |  |  |  | Casing | 1 |  | 5560 |  | 5133 | 8373 | 8729 |  | 367500 | 368640 | 368640 |  | 15389 | 16452 | 32000 | 75 | 77 | 8 | 6304 | 4732 | 6807 |  |  |  | 21 | 03/27/2019 07:06:00 | 03/27/2019 08:56:00 | 13117 | 13269 |  |  |  | 8729 | 5560 | 6996 | 7412 |  | 83DE70239D7B47A6A4195F0F476A2BAB | Slickwater | 18 | 18 | 17 | 110 | EFRAIN GONZALES | 11837 | 11830 | 0 | STAGE 21 FRAC OPSSTART TIME: 07:06 HRS FINISH TIME: 08:56 HRSTVD 11,835' HYDRO PRESS: 5,133 PSIPERFORATED INTERVAL: 13,117' - 13,269' PLUG SET @ 13,279'OPEN IWP: 4,732 PSI BACKSIDE PSI: 383 PSIPUMPED 0 GALS 15% HCL FORMATION BREAKDOWN: 5,560 PSI @ 8 BPMINCREASED RATE TO 75 BPM @ 8,483 PSI AS WELL ALLOWED ON PAD6,939 BBLS FR WATER 368,640 LBS 100 Mesh 368,640 LBS TOTAL SAND IN FORMATION100 % OF DESIGNFINAL RATE: 76 FINAL PSI: 8,545 AVG RATE 75 BPM AVG PRESSURE: 8,373 PSI AVG HHP 15,389MAX RATE 77 BPM MAX PRESSURE: 8,729 PSI MAX HHP 16,452CLEAN FLUID: 6,996 BBLS SLURRY FLUID: 7,412 BBLS ISIP: 6,807 PSI F.G: 1.01 PSI/FT 5 MIN: 6,304 PSI LEAK OFF: 101 PSI/MIN AVG BH PSI: 11,953 PSI FLUID PUMPS ON LOCATION - 18STAGE START PUMP COUNT - 18END OF STAGE PUMP COUNT - 17NOTES: | STAGE 21 FRAC OPSSTART TIME: 07:06 HRS FINISH TIME: 08:56 HRSTVD 11,835' HYDRO PRESS: 5,133 PSIPERFORATED INTERVAL: 13,117' - 13,269' PLUG SET @ 13,279'OPEN IWP: 4,732 PSI BACKSIDE PSI: 383 PSIPUMPED 0 GALS 15% HCL FORMATION BREAKDOWN: 5,560 PSI @ 8 BPMINCREASED RATE TO 75 BPM @ 8,483 PSI AS WELL ALLOWED ON PAD6,939 BBLS FR WATER 368,640 LBS 100 Mesh 368,640 LBS TOTAL SAND IN FORMATION100 % OF DESIGNFINAL RATE: 76 FINAL PSI: 8,545 AVG RATE 75 BPM AVG PRESSURE: 8,373 PSI AVG HHP 15,389MAX RATE 77 BPM MAX PRESSURE: 8,729 PSI MAX HHP 16,452CLEAN FLUID: 6,996 BBLS SLURRY FLUID: 7,412 BBLS ISIP: 6,807 PSI F.G: 1.01 PSI/FT 5 MIN: 6,304 PSI LEAK OFF: 101 PSI/MIN AVG BH PSI: 11,953 PSI FLUID PUMPS ON LOCATION - 18STAGE START PUMP COUNT - 18END OF STAGE PUMP COUNT - 17NOTES:
WELL - 2019000687 | Producing | 2019000687 | 0 | COMPLETIONS | 03/17/2018 08:00:00 |  | PRODUCING |  | RECOMPLETION |  | 03/22/2018 15:30:00 | 04/04/2018 18:00:00 | COMPZN | STIM | RIG_ID - 2019000021 | 03/29/2018 06:00:00 | 04/04/2018 18:00:00 | FRAC EQUIP | CONTRACTOR - 2019000008 | 2018 | 04/01/2018 06:00:00 | 04/02/2018 06:00:00 | 04/01/2018 09:55:00 | Hydraulic Fracture | STIM_TREAT_COMPANY - 2019000002 | BO | DIVERSION_COMPANY - 2019000008 | PODS | Casing |  |  | 8345 |  | 5493 | 8673 | 9061 | 7465 | 375000 | 375000 | 0 | 0 | 14928 | 15762 |  | 70 | 71 | 23 |  | 6637 |  | Success | According to Plan |  | 11 | 04/01/2018 09:55:00 | 04/01/2018 13:10:00 | 12651 | 18648 |  |  | 7465 | 9061 | 8345 | 10775 | 11216 | 0 | 081D9AF1ED46469EBC442644F2961752 | 25# HYBOR G | [5 empty] | 12511 | 12823 | 0 | STAGE: 11 REFRAC OPS START TIME: 09:55 HRS FINISH TIME: 13:10 HRSTVD 12,667' HYDRO PRESS: 5,493 PSIPERFORATIONS: 12,651' - 18,648' OPEN IWP: 6,637 PSI ANNULUS PSI: 325 PSIESTABLISH INITIAL PUMP RATE 70.4 BPM @ 8,345 PSI.1,377 BBLS FR WATER9,398 BBLS 25# X-LINK GEL100 MESH: 370,998 LBSSILICA FLOUR 4,002 LBSTOTAL SAND: 375,000 100% SAND PLACED PODS DEPLOYED: 15 70 BPM @ 8,641 PSI BEFORE PODS HIT FORMATION70 BPM @ 8,700 PSI MAX PSI SEEN WHEN PODS HIT FORMATIONAVG RATE 70.2 BPM AVG PRESSURE 8,673 PSI AVG HHP 14,928MAX RATE 71.0 BPM MAX PRESSURE 9,061 PSI MAX HHP 15,762CLEAN FLUID: 10,775 BBLS SLURRY FLUID: 11,216 BBLSAVG BH PSI: 9,969 PSINOTES:TOTAL PUMPS ON LOCATION: 20NUMBER OF PUMPS IN LINE: 17PUMPS TO END STAGE: 16 SHUT DOWN DURING 1.5 LB SAND DUE TO WET SAND CLOGGING UP THE SCREWS ON THE BLENDER. | STAGE: 11 REFRAC OPS START TIME: 09:55 HRS FINISH TIME: 13:10 HRSTVD 12,667' HYDRO PRESS: 5,493 PSIPERFORATIONS: 12,651' - 18,648' OPEN IWP: 6,637 PSI ANNULUS PSI: 325 PSIESTABLISH INITIAL PUMP RATE 70.4 BPM @ 8,345 PSI.1,377 BBLS FR WATER9,398 BBLS 25# X-LINK GEL100 MESH: 370,998 LBSSILICA FLOUR 4,002 LBSTOTAL SAND: 375,000 100% SAND PLACED PODS DEPLOYED: 15 70 BPM @ 8,641 PSI BEFORE PODS HIT FORMATION70 BPM @ 8,700 PSI MAX PSI SEEN WHEN PODS HIT FORMATIONAVG RATE 70.2 BPM AVG PRESSURE 8,673 PSI AVG HHP 14,928MAX RATE 71.0 BPM MAX PRESSURE 9,061 PSI MAX HHP 15,762CLEAN FLUID: 10,775 BBLS SLURRY FLUID: 11,216 BBLSAVG BH PSI: 9,969 PSINOTES:TOTAL PUMPS ON LOCATION: 20NUMBER OF PUMPS IN LINE: 17PUMPS TO END STAGE: 16 SHUT DOWN DURING 1.5 LB SAND DUE TO WET SAND CLOGGING UP THE SCREWS ON THE BLENDER.
WELL - 2019000667 | Producing | 2019000667 | 0 | COMPLETIONS | 08/19/2018 12:30:00 |  |  | OCM - MECHANICAL ISOLATION | RECOMPLETION |  | 09/05/2018 06:00:00 | 10/03/2018 17:15:00 | COMPZN | STIM | RIG_ID - 2019000098 | 09/16/2018 06:00:00 | 10/01/2018 06:00:00 | FRAC EQUIP | CONTRACTOR - 2019000030 | 2018 | 09/21/2018 06:00:00 | 09/22/2018 06:00:00 | 09/21/2018 22:12:00 | Hyd Frac-Zipper | STIM_TREAT_COMPANY - 2019000005 |  | DIVERSION_COMPANY - 2019000007 | Frac Plug | Casing | 1 |  | 7071 |  | 5183 | 9288 | 9770 |  | 240000 | 240080 | 0 |  | 14466 | 15677 | 44000 | 64 | 66 | 5 | 6120 | 5422 | 6700 |  |  |  | 11 | 09/21/2018 22:12:00 | 09/22/2018 00:49:00 | 15519 | 15592 |  |  |  | 9770 | 7071 | 6194 | 6395 | 0 | 41C8F271E5B84C7A8E4EC0EEB1BD09D1 | FR WATER | 15 | 18 | 14 |  | HONEYCUTT | 11952 | 11952 | 0 | STAGE: 11 FRAC OPERATIONSSTART TIME: 22:12 HRS FINISH TIME: 00:49 HRSPERFORATED INTERVAL: 15,519'-15,592' FRAC PLUG SET: 15,604' NO BALL ON SEAT TVD 11,952' HYDRO PRESS: 5,183 PSI OPEN IWP: 5,422 PSI BACKSIDE PSI: 2 PSI NOT ABLE TO PSI UP ON BACKSIDEESTABLISHED PUMP RATE OF: 5 BPM, WELL BREAK DOWN @ 5,675 PSIACID VOLUME PUMPED: 1,000 GALS. 15% ACID 30 BPM @ 9,508 PSI WHEN ACID HIT THE FORMATION 28 BPM @ 8,328 PSI WHEN ACID PUMPED INTO FORMATIONINCREASED RATE TO 58 BPM @ 8,528 PSI AS WELL ALLOWED ON PAD6,187 BBLS SLICK WATER 240,080 LBS 100 MESH240,080 LBS TOTAL SAND IN FORMATION, 100 % OF DESIGNFINAL RATE OF 64 BPM @ 9,343 PSICLEAN FLUID: 6,194 BBLS SLURRY FLUID: 6,395 BBLSAVG RATE 63.5 BPM AVG PRESSURE 9,288 PSI AVG HHP 14,466MAX RATE 65.5 BPM MAX PRESSURE 9,770 PSI MAX HHP 15,677ISIP: 6,700 PSI F. G: .99 PSI/FT AVG BH PSI: 12,866 PSI5 MIN: 6,120 PSI LEAK OFF: 110 PSI/MIN TOTAL PUMPS ON LOC: 18 PUMPS IN LINE: 15PUMPS ENDED STG WITH: 14 | STAGE: 11 FRAC OPERATIONSSTART TIME: 22:12 HRS FINISH TIME: 00:49 HRSPERFORATED INTERVAL: 15,519'-15,592' FRAC PLUG SET: 15,604' NO BALL ON SEAT TVD 11,952' HYDRO PRESS: 5,183 PSI OPEN IWP: 5,422 PSI BACKSIDE PSI: 2 PSI NOT ABLE TO PSI UP ON BACKSIDEESTABLISHED PUMP RATE OF: 5 BPM, WELL BREAK DOWN @ 5,675 PSIACID VOLUME PUMPED: 1,000 GALS. 15% ACID 30 BPM @ 9,508 PSI WHEN ACID HIT THE FORMATION 28 BPM @ 8,328 PSI WHEN ACID PUMPED INTO FORMATIONINCREASED RATE TO 58 BPM @ 8,528 PSI AS WELL ALLOWED ON PAD6,187 BBLS SLICK WATER 240,080 LBS 100 MESH240,080 LBS TOTAL SAND IN FORMATION, 100 % OF DESIGNFINAL RATE OF 64 BPM @ 9,343 PSICLEAN FLUID: 6,194 BBLS SLURRY FLUID: 6,395 BBLSAVG RATE 63.5 BPM AVG PRESSURE 9,288 PSI AVG HHP 14,466MAX RATE 65.5 BPM MAX PRESSURE 9,770 PSI MAX HHP 15,677ISIP: 6,700 PSI F. G: .99 PSI/FT AVG BH PSI: 12,866 PSI5 MIN: 6,120 PSI LEAK OFF: 110 PSI/MIN TOTAL PUMPS ON LOC: 18 PUMPS IN LINE: 15PUMPS ENDED STG WITH: 14
WELL - 2019000655 | Producing | 2019000655 | 0 | COMPLETIONS | 11/09/2017 07:00:00 | 03/08/2018 15:00:00 |  | OCM - PP PUC | RECOMPLETION |  | 11/14/2017 15:00:00 | 12/09/2017 11:30:00 | COMPZN | STIM | RIG_ID - 2019000084 | 12/04/2017 06:00:00 | 12/08/2017 18:00:00 | FRAC EQUIP | CONTRACTOR - 2019000027 | 2017 | 12/05/2017 06:00:00 | 12/06/2017 06:00:00 | 12/05/2017 12:48:00 | Hydraulic Fracture | STIM_TREAT_COMPANY - 2019000004 | STG 27 | DIVERSION_COMPANY - 2019000028 | NONE | Casing | 1 | Calculated | 6478 | Nolte-Smith Calc | 5550 | 6534 | 6600 | 6478 | 0 | 0 | 0 |  | 11194 | 11324 | 26000 | 70 | 70 | 70 | 5195 | 6437 | 5292 | Success | According to Plan | UP FRONT FILL UP STAGE | 7 | 12/05/2017 12:48:00 | 12/05/2017 14:20:00 | 13051 | 17994 | 13051 | 17994 | 6478 | 6600 | 6478 | 6438 | 6438 | 0 | 18E84A0FE4DE41FCB300ECE3F1CB43EC | Slick Water | [5 empty] | 12601 | 12792 | 0 | STAGE: 7 FRAC OPS WATER INJECTION STAGESTART TIME: 12:48 HRS FINISH TIME: 14:20 HRS TVD 12,797' HYDRO PRESS: 5,550 PSI PERFORATED INTERVAL: 13,051' - 17,994'OPEN IWP: 6,437 PSI BACKSIDE PSI: 365 PSIESTABLISH RATE : 69.9 BPM @ 6,478 PSIFORMATION BREAKDOWN: 69.9 BPM @ 6,478 PSIINCREASED RATE TO: 69.9 BPM @ 6,478 PSI AS WELL ALLOWED6,438 BBLS FR WATER 0 LBS 100 MESH SAND0 LBS SILICA FLOUR0 LBS TOTAL SAND IN FORMATION100 % OF DESIGN AVG RATE 69.9 BPM AVG PRESSURE 6,534 PSI AVG HHP 11,194MAX RATE 70.0 BPM MAX PRESSURE 6,600 PSI MAX HHP 11,324CLEAN FLUID: 6,438 BBLS SLURRY FLUID: 6,438 BBLSISIP: 5,292 PSI F.G: 0.854 PSI/FT 1 MIN: 5,195 PSI 5 MIN: n/a PSI LEAK OFF: 37 PSI/MIN AVG BH PSI: 10,745 PSI NOTE: | STAGE: 7 FRAC OPS WATER INJECTION STAGESTART TIME: 12:48 HRS FINISH TIME: 14:20 HRS TVD 12,797' HYDRO PRESS: 5,550 PSI PERFORATED INTERVAL: 13,051' - 17,994'OPEN IWP: 6,437 PSI BACKSIDE PSI: 365 PSIESTABLISH RATE : 69.9 BPM @ 6,478 PSIFORMATION BREAKDOWN: 69.9 BPM @ 6,478 PSIINCREASED RATE TO: 69.9 BPM @ 6,478 PSI AS WELL ALLOWED6,438 BBLS FR WATER 0 LBS 100 MESH SAND0 LBS SILICA FLOUR0 LBS TOTAL SAND IN FORMATION100 % OF DESIGN AVG RATE 69.9 BPM AVG PRESSURE 6,534 PSI AVG HHP 11,194MAX RATE 70.0 BPM MAX PRESSURE 6,600 PSI MAX HHP 11,324CLEAN FLUID: 6,438 BBLS SLURRY FLUID: 6,438 BBLSISIP: 5,292 PSI F.G: 0.854 PSI/FT 1 MIN: 5,195 PSI 5 MIN: n/a PSI LEAK OFF: 37 PSI/MIN AVG BH PSI: 10,745 PSI NOTE:
WELL - 2019000640 | Producing | 2019000640 | 0 | COMPLETIONS | 05/30/2019 07:30:00 |  |  | OCM - MECHANICAL ISOLATION | RECOMPLETION |  | 06/23/2019 12:00:00 | 08/05/2019 18:00:00 | COMPZN | STIM | RIG_ID - 2019000081 | 07/29/2019 14:00:00 | 08/05/2019 18:00:00 | FRAC EQUIP | CONTRACTOR - 2019000027 | 2019 | 08/01/2019 06:00:00 | 08/02/2019 06:00:00 | 08/01/2019 21:08:00 | Hydraulic Fracture | STIM_TREAT_COMPANY - 2019000004 |  |  |  | Casing | 1 | Calculated | 7236 |  | 5595 | 9919 | 10095 | 7618 | 384000 | 384000 |  | 0 | 18883 | 19844 | 30000 | 78 | 80 | 10 | 7362 | 5972 | 7525 | Success | According to Plan |  | 13 | 08/01/2019 21:08:00 | 08/01/2019 23:05:00 | 14785 | 14930 |  |  | 7618 | 10095 | 7236 | 7551 | 7973 |  | 8F7924EE2B4F4140919F722E33D2D2A9 | LX-6 (FDP -1298) | 18 | 19 | 17 | 117 | JAMES CECIL | 12896 | 12902 | 0 | STAGE 13 FRAC OPSSTART TIME: 2108 HRS FINISH TIME: 2305 HRSTVD 12,898' HYDRO PRESS: 5,595 PSIPERFORATED INTERVAL: 14,785' - 14,930' PLUG DEPTH: 14,940' OPEN IWP: 5,972 PSI BACKSIDE PSI: 300 PSI15 % HCL ACID: 0 GALS.FORMATION BREAKDOWN: 7,236 PSI @ 9.7 BPM INCREASED RATE TO 62.7 BPM @ 9,954 PSI AS WELL ALLOWED ON PAD7,551 BBLS HVFR 0 BBLS 25# LINEAR 0 BBLS 25# XLINK384,000 LBS 100 MESH100 % OF DESIGN PROP AVG RATE 77.7 BPM AVG PRESSURE 9,919 PSI AVG HHP 18,883 MAX RATE 80.2 BPM MAX PRESSURE 10,095 PSI MAX HHP 19,844 CLEAN FLUID: 7,551 BBLS SLURRY FLUID: 7,973 BBLSISIP: 7,525 PSI F.G: 1.02 PSI/FT5 MIN: 7,362 PSI LEAK 32.6 PSI/MIN AVG BH PSI: 12,596 PSIPUMPS ON LOCATION: 19PUMPS AT START: 18PUMPS AT END: 17 | STAGE 13 FRAC OPSSTART TIME: 2108 HRS FINISH TIME: 2305 HRSTVD 12,898' HYDRO PRESS: 5,595 PSIPERFORATED INTERVAL: 14,785' - 14,930' PLUG DEPTH: 14,940' OPEN IWP: 5,972 PSI BACKSIDE PSI: 300 PSI15 % HCL ACID: 0 GALS.FORMATION BREAKDOWN: 7,236 PSI @ 9.7 BPM INCREASED RATE TO 62.7 BPM @ 9,954 PSI AS WELL ALLOWED ON PAD7,551 BBLS HVFR 0 BBLS 25# LINEAR 0 BBLS 25# XLINK384,000 LBS 100 MESH100 % OF DESIGN PROP AVG RATE 77.7 BPM AVG PRESSURE 9,919 PSI AVG HHP 18,883 MAX RATE 80.2 BPM MAX PRESSURE 10,095 PSI MAX HHP 19,844 CLEAN FLUID: 7,551 BBLS SLURRY FLUID: 7,973 BBLSISIP: 7,525 PSI F.G: 1.02 PSI/FT5 MIN: 7,362 PSI LEAK 32.6 PSI/MIN AVG BH PSI: 12,596 PSIPUMPS ON LOCATION: 19PUMPS AT START: 18PUMPS AT END: 17
WELL - 2019000225 | Producing | 2019000225 | 0 | COMPLETIONS | 09/15/2017 10:00:00 |  | PRODUCING | OCM - CET PUC | RECOMPLETION |  | 09/29/2017 15:00:00 | 11/19/2017 06:00:00 | COMPZN | STIM | RIG_ID - 2019000085 | 11/13/2017 06:00:00 | 11/19/2017 06:00:00 | FRAC EQUIP | CONTRACTOR - 2019000023 | 2017 | 11/16/2017 06:00:00 | 11/17/2017 06:00:00 | 11/16/2017 22:13:00 | Hydraulic Fracture | STIM_TREAT_COMPANY - 2019000003 | LUIS LIRA | DIVERSION_COMPANY - 2019000008 | TTS SLICK FRAC | Casing |  | Calculated | 6995 |  | 5035 | 6991 | 7421 | 6991 | 327000 | 326980 | 0 |  | 12111 | 12922 | 30000 | 71 | 72 | 71 |  |  |  | Success | According to Plan |  | 15 | 11/16/2017 22:13:00 | 11/17/2017 00:27:00 | 11975 | 14975 |  |  | 6991 | 7421 | 6995 | 9115 | 9473 | 0 | 8AD0DB5A685F4C58881F21127B159786 | 22# GUAR BORATE | [5 empty] | 11592 | 11650 | 0 | STAGE: 15 FRAC OPSSTART TIME: 22:13 HRS FINISH TIME: 00:27 HRSTVD 11,592' - 11,650' HYDRO PRESS: 5,027 - 5052 PSIPERFORATIONS: 11,975'-14,975' ANNULUS PSI: 246 PSICONTINUED RATE OF 70.8 BPM @ 6,995 PSI AS WELL ALLOWED ON PAD8,625 BBLS 22# XL GEL 490 BBLS FR WATER 326,980 LBS 100 MESH LBS SILICA FLOUR 326,980 LBS TOTAL SAND IN FORMATION100 % OF DESIGNAVG RATE 70.7 BPM AVG PRESSURE 6,991 PSI AVG HHP 12,111MAX RATE 71.5 BPM MAX PRESSURE 7,421 PSI MAX HHP 12,922 AVG BH PSI: 11,098 PSI DROPPED 18 DIVERTER BALLSCLEAN VOL: 9,115 BBLS SLURRY VOL: 9,473 BBLSNOTES:TOTAL PUMPS ON LOCATION: 16NUMBER OF PUMPS IN LINE: 15PUMPS TO END STAGE: 15CONTINUE PUMPING WITHOUT SHUTTING DOWN | STAGE: 15 FRAC OPSSTART TIME: 22:13 HRS FINISH TIME: 00:27 HRSTVD 11,592' - 11,650' HYDRO PRESS: 5,027 - 5052 PSIPERFORATIONS: 11,975'-14,975' ANNULUS PSI: 246 PSICONTINUED RATE OF 70.8 BPM @ 6,995 PSI AS WELL ALLOWED ON PAD8,625 BBLS 22# XL GEL 490 BBLS FR WATER 326,980 LBS 100 MESH LBS SILICA FLOUR 326,980 LBS TOTAL SAND IN FORMATION100 % OF DESIGNAVG RATE 70.7 BPM AVG PRESSURE 6,991 PSI AVG HHP 12,111MAX RATE 71.5 BPM MAX PRESSURE 7,421 PSI MAX HHP 12,922 AVG BH PSI: 11,098 PSI DROPPED 18 DIVERTER BALLSCLEAN VOL: 9,115 BBLS SLURRY VOL: 9,473 BBLSNOTES:TOTAL PUMPS ON LOCATION: 16NUMBER OF PUMPS IN LINE: 15PUMPS TO END STAGE: 15CONTINUE PUMPING WITHOUT SHUTTING DOWN
WELL - 2019001258 | Producing | 2019001258 | 0 | COMPLETIONS | 09/01/2019 07:30:00 |  |  | OCM - MECHANICAL ISOLATION | RECOMPLETION |  | 09/28/2019 15:00:00 |  | COMPZN | STIM | RIG_ID - 2019000021 | 10/25/2019 18:00:00 |  | FRAC EQUIP | CONTRACTOR - 2019000008 | 2019 | 10/26/2019 06:00:00 | 10/27/2019 06:00:00 | 10/26/2019 08:25:00 | Hydraulic Fracture |  |  |  |  | Casing | 1 |  | 6868 |  | 5301 | 9984 | 10142 |  | 328750 | 328750 | 0 | 0 | 14785 | 15405 | 40000 | 60 | 62 | 16 | 6020 | 4981 | 6505 | Success | According to Plan |  | 3 | 10/26/2019 08:25:00 | 10/26/2019 10:43:00 | 17507 | 17655 |  |  |  | 10142 | 6868 | 6713 | 7133 |  | 75A654B885B84CE4B1C919C15142B014 | Slickwater | 18 | 19 | 18 | 138 | C. HENRY | 12224 | 12224 |  | STAGE: 3 FRAC OPERATIONSSTART TIME: 08:25 HRS FINISH TIME: 10:43 HRSTVD: 12,224' HYDRO PRESS: 5,301 PSIPERFORATED INTERVAL: 17,507' - 17,655' PLUG: 17,663' BALL NOT ON SEAT OPEN IWP: 4,981 PSI BACKSIDE PSI: 0 PSIFORMATION BREAK DOWN: 6,868 PSI @ 15.8 BPMINCREASED RATE TO 51.6 BPM @ 9,205 PSI AS WELL ALLOWED ON PAD6,713 BBLS FR328,750 LBS 100 MESH328,750 TOTAL SAND PUMPED IN FORMATION 100%FINAL RATE: 58 BPM FINAL PSI: 9,654 PSIAVG RATE: 60.4 BPM AVG PRESSURE: 9,984 PSI AVG HHP: 14,785MAX RATE: 62.0 BPM MAX PRESSURE: 10,142 PSI MAX HHP: 15,405 CLEAN FLUID: 6,713 BBLS -------- SLURRY FLUID: 7,133 BBLSISIP: 6,505 PSI F.G: .97 PSI/FT 5 MIN: 6,020 PSILEAK OFF: 97 PSI/MIN AVG BH PSI: 13,687 PSI TOTAL PUMPS ON LOC: 19NUMBER PUMPS IN LINE: 18 PUMPS ENDED STG WITH: 18**NOTE | STAGE: 3 FRAC OPERATIONSSTART TIME: 08:25 HRS FINISH TIME: 10:43 HRSTVD: 12,224' HYDRO PRESS: 5,301 PSIPERFORATED INTERVAL: 17,507' - 17,655' PLUG: 17,663' BALL NOT ON SEAT OPEN IWP: 4,981 PSI BACKSIDE PSI: 0 PSIFORMATION BREAK DOWN: 6,868 PSI @ 15.8 BPMINCREASED RATE TO 51.6 BPM @ 9,205 PSI AS WELL ALLOWED ON PAD6,713 BBLS FR328,750 LBS 100 MESH328,750 TOTAL SAND PUMPED IN FORMATION 100%FINAL RATE: 58 BPM FINAL PSI: 9,654 PSIAVG RATE: 60.4 BPM AVG PRESSURE: 9,984 PSI AVG HHP: 14,785MAX RATE: 62.0 BPM MAX PRESSURE: 10,142 PSI MAX HHP: 15,405 CLEAN FLUID: 6,713 BBLS -------- SLURRY FLUID: 7,133 BBLSISIP: 6,505 PSI F.G: .97 PSI/FT 5 MIN: 6,020 PSILEAK OFF: 97 PSI/MIN AVG BH PSI: 13,687 PSI TOTAL PUMPS ON LOC: 19NUMBER PUMPS IN LINE: 18 PUMPS ENDED STG WITH: 18**NOTE
WELL - 2019001356 | Producing | 2019001356 | 0 | COMPLETIONS | 03/28/2019 07:00:00 |  |  | OCM - MECHANICAL ISOLATION | RECOMPLETION |  | 04/19/2019 06:00:00 | 05/19/2019 15:00:00 | COMPZN | STIM | RIG_ID - 2019000081 | 05/07/2019 06:00:00 | 05/17/2019 06:00:00 | FRAC EQUIP | CONTRACTOR - 2019000027 | 2019 | 05/12/2019 06:00:00 | 05/13/2019 06:00:00 | 05/12/2019 23:08:00 | Hydraulic Fracture | STIM_TREAT_COMPANY - 2019000004 |  | DIVERSION_COMPANY - 2019000003 | Frac Plug | Casing | 1 | Calculated | 7070 |  | 5640 | 8788 | 9672 | 7618 | 366938 | 366938 |  | 0 | 16103 | 17865 | 35000 | 75 | 75 | 15 | 6059 | 4831 | 6241 | Success | According to Plan |  | 7 | 05/12/2019 23:08:00 | 05/13/2019 01:05:00 | 15150 | 15300 |  |  | 7618 | 9672 | 7070 | 7114 | 7512 | 0 | 70F24BBCA8D7439EBA858C208A1973E6 | FR | 13 | 15 | 13 |  | JAMES CECIL | 13009 | 13016 | 0 | STAGE 7 FRAC OPSSTART TIME: 2308 HRS FINISH TIME: 0105 HRSTVD 13,005' HYDRO PRESS: 5,640 PSIPERFORATED INTERVAL: 14,980'- 15,130' PLUG SET 15,140'OPEN IWP: 4,831 PSI BACKSIDE PSI: 330 PSIFORMATION BREAKDOWN: 7,070 PSI INCREASED RATE TO 66.2 BPM @ 9,244 PSI AS WELL ALLOWED ON PAD 7,114 BBLS HVFR366,938 LBS 100 MESH366,938 LBS TOTAL SAND IN FORMATION100 % OF DESIGN AVG RATE 75.8 BPM AVG PRESSURE 8,788 PSI AVG HHP 16,103 MAX RATE 75.4 BPM MAX PRESSURE 9,672 PSI MAX HHP 17,865CLEAN FLUID: 7,114 BBLS SLURRY FLUID: 7,512 BBLSISIP: 6,241 PSI F.G: .914 PSI/FT 5 MIN: 6,059 PSI LEAK OFF: 36 PSI/MIN AVG BH PSI: 10,262 PSI | STAGE 7 FRAC OPSSTART TIME: 2308 HRS FINISH TIME: 0105 HRSTVD 13,005' HYDRO PRESS: 5,640 PSIPERFORATED INTERVAL: 14,980'- 15,130' PLUG SET 15,140'OPEN IWP: 4,831 PSI BACKSIDE PSI: 330 PSIFORMATION BREAKDOWN: 7,070 PSI INCREASED RATE TO 66.2 BPM @ 9,244 PSI AS WELL ALLOWED ON PAD 7,114 BBLS HVFR366,938 LBS 100 MESH366,938 LBS TOTAL SAND IN FORMATION100 % OF DESIGN AVG RATE 75.8 BPM AVG PRESSURE 8,788 PSI AVG HHP 16,103 MAX RATE 75.4 BPM MAX PRESSURE 9,672 PSI MAX HHP 17,865CLEAN FLUID: 7,114 BBLS SLURRY FLUID: 7,512 BBLSISIP: 6,241 PSI F.G: .914 PSI/FT 5 MIN: 6,059 PSI LEAK OFF: 36 PSI/MIN AVG BH PSI: 10,262 PSI
WELL - 2019000623 | Producing | 2019000623 | 0 | COMPLETIONS | 07/04/2017 07:00:00 |  | COMPLETED | OCM - PP PUC | RECOMPLETION |  | 07/26/2017 12:00:00 | 08/08/2017 06:00:00 | COMPZN | STIM | RIG_ID - 2019000085 | 08/02/2017 06:00:00 | 08/07/2017 06:00:00 | FRAC EQUIP | CONTRACTOR - 2019000023 | 2017 | 08/05/2017 06:00:00 | 08/06/2017 06:00:00 | 08/06/2017 00:10:00 | Hydraulic Fracture | STIM_TREAT_COMPANY - 2019000003 | REY BROWN | DIVERSION_COMPANY - 2019000003 |  | Casing |  | Calculated | 9234 | Pressure Decline Analysis | 5382 | 9400 | 9803 | 9075 | 413200 | 405300 | 0 |  | 12238 | 13062 |  | 53 | 56 | 43 |  | 9275 |  | Success | According to Plan |  | 14 | 08/06/2017 00:10:00 | 08/06/2017 02:45:00 | 12990 | 18302 | 12990 | 18302 | 9075 | 9803 | 9234 | 7466 | 7930 | 0 | 181263ED877C424B9DC002BA1E275C2C | 20# GUAR BORATE | [5 empty] | 12511 | 12303 | 0 | REFRAC STAGE 14 START TIME: 00:10 HRS FINISH TIME: 02:45 HRSTVD 12,411' HYDRO PRESS: 5,382 PSI PERFORATED INTERVAL: 12,990' - 18,319'OPEN IWP: 9,275 PSI BACKSIDE PSI: 390 PSIESTABLISHED RATE 43 BPM @ 9,075 PSI 954 BBLS FR WATER 6,512 BBLS X LINK GEL100 MESH: 8,000 LBSSILICA FLOUR: 4,540 LBS30/50 WHITE: 392,760 LBSTOTAL SAND: 405,300 100% SAND PLACED CLEAN FLUID: 7,466 BBLS SLURRY FLUID: 7,930 BBLSAVG RATE 53.4 BPM AVG PRESSURE 9,400 PSI AVG HHP 12,238MAX RATE 55.8 BPM MAX PRESSURE 9,803 PS MAX HHP 13,062 AVG BHP: 14,191 CONTINUED TO STAGE 15 AT 40 BPM.NOTES: GOOD JOB | REFRAC STAGE 14 START TIME: 00:10 HRS FINISH TIME: 02:45 HRSTVD 12,411' HYDRO PRESS: 5,382 PSI PERFORATED INTERVAL: 12,990' - 18,319'OPEN IWP: 9,275 PSI BACKSIDE PSI: 390 PSIESTABLISHED RATE 43 BPM @ 9,075 PSI 954 BBLS FR WATER 6,512 BBLS X LINK GEL100 MESH: 8,000 LBSSILICA FLOUR: 4,540 LBS30/50 WHITE: 392,760 LBSTOTAL SAND: 405,300 100% SAND PLACED CLEAN FLUID: 7,466 BBLS SLURRY FLUID: 7,930 BBLSAVG RATE 53.4 BPM AVG PRESSURE 9,400 PSI AVG HHP 12,238MAX RATE 55.8 BPM MAX PRESSURE 9,803 PS MAX HHP 13,062 AVG BHP: 14,191 CONTINUED TO STAGE 15 AT 40 BPM.NOTES: GOOD JOB
WELL - 2019000733 | Producing | 2019000733 | 0 | COMPLETIONS | 03/16/2019 07:30:00 |  |  | OCM - MECHANICAL ISOLATION | RECOMPLETION |  | 04/04/2019 17:00:00 | 05/24/2019 06:00:00 | COMPZN | STIM | RIG_ID - 2019000081 | 05/17/2019 06:00:00 | 05/24/2019 06:00:00 | FRAC EQUIP | CONTRACTOR - 2019000027 | 2019 | 05/20/2019 06:00:00 | 05/21/2019 06:00:00 | 05/21/2019 04:50:00 | Hydraulic Fracture | STIM_TREAT_COMPANY - 2019000004 |  | DIVERSION_COMPANY - 2019000003 | Frac Plug | Casing | 1 | Calculated | 7456 |  | 5524 | 9214 | 9739 | 7618 | 366938 | 366938 |  | 0 | 16840 | 18070 | 35000 | 75 | 76 | 15 | 7098 | 6014 | 7172 | Success | According to Plan |  | 15 | 05/21/2019 04:50:00 | 05/21/2019 06:49:00 | 14871 | 15019 |  |  | 7618 | 9739 | 7456 | 7234 | 7643 | 0 | 51D5428928C94E36B3541BDAADB6723A | FR | 14 | 16 | 14 | 119 | CHAD GRANGER | 12737 | 12737 | 0 | STAGE 15 FRAC OPSSTART TIME: 04:50 HRS FINISH TIME: 06:49 HRSTVD 12,738' HYDRO PRESS: 5,524 PSIPERFORATED INTERVAL: 14,871' - 15,019' PLUG SET @ 15,029' OPEN IWP: 6,014 PSI BACKSIDE PSI: 262 PSIBREAKDOWN AT 7,456 PSIINCREASED RATE TO 60 BPM @ 8,788 PSI AS WELL ALLOWED ON PAD 7,234 BBL HVFR374,004 LBS 100 MESH100 % OF DESIGN AVG RATE 74.6 BPM AVG PRESSURE 9,214 PSI AVG HHP 16,840MAX RATE 75.7 BPM MAX PRESSURE 9,739 PSI MAX HHP 18,070CLEAN FLUID: 7,234 BBLS SLURRY FLUID: 7,643 BBLSISIP: 7,172 PSI F.G: .99 PSI/FT5 MIN: 7,098 PSI LEAK OFF: 14.8 PSI/MIN AVG BH PSI: 9,214 PSI | STAGE 15 FRAC OPSSTART TIME: 04:50 HRS FINISH TIME: 06:49 HRSTVD 12,738' HYDRO PRESS: 5,524 PSIPERFORATED INTERVAL: 14,871' - 15,019' PLUG SET @ 15,029' OPEN IWP: 6,014 PSI BACKSIDE PSI: 262 PSIBREAKDOWN AT 7,456 PSIINCREASED RATE TO 60 BPM @ 8,788 PSI AS WELL ALLOWED ON PAD 7,234 BBL HVFR374,004 LBS 100 MESH100 % OF DESIGN AVG RATE 74.6 BPM AVG PRESSURE 9,214 PSI AVG HHP 16,840MAX RATE 75.7 BPM MAX PRESSURE 9,739 PSI MAX HHP 18,070CLEAN FLUID: 7,234 BBLS SLURRY FLUID: 7,643 BBLSISIP: 7,172 PSI F.G: .99 PSI/FT5 MIN: 7,098 PSI LEAK OFF: 14.8 PSI/MIN AVG BH PSI: 9,214 PSI
WELL - 2019001412 | Producing | 2019001412 | 0 | COMPLETIONS | 02/13/2019 07:30:00 |  |  | OCM - MECHANICAL ISOLATION | RECOMPLETION | V5 STIMULATION | 03/04/2019 16:30:00 | 04/14/2019 16:00:00 | COMPZN | STIM | RIG_ID - 2019000098 | 04/04/2019 06:00:00 | 04/13/2019 06:00:00 | FRAC EQUIP | CONTRACTOR - 2019000030 | 2019 | 04/10/2019 06:00:00 | 04/11/2019 06:00:00 | 04/10/2019 13:03:00 | Hydraulic Fracture | STIM_TREAT_COMPANY - 2019000005 |  | DIVERSION_COMPANY - 2019000007 | Frac Plug | Casing | 1 |  | 7462 |  | 5530 | 9460 | 9642 |  | 182000 | 182330 |  |  | 17126 | 18440 | 36000 | 74 | 78 | 19 | 6013 | 4716 | 6209 | Success | According to Plan |  | 52 | 04/10/2019 13:03:00 | 04/10/2019 14:03:00 | 14388 | 14459 |  |  |  | 9642 | 7462 | 3761 | 3954 |  | 4A35C56810FC492192A28CF0D83752E4 | FRP-1S | 18 | 18 | 18 |  | CHRIS SANCHEZ | 12771 | 12776 | 0 | STAGE: 52 FRAC OPERATIONSSTART TIME: 13:03 HRS FINISH TIME: 14:03 HRSPERFORATED INTERVAL: 14,388'-14,459' FRAC PLUG SET: 14,467' TVD 12,796' HYDRO PRESS: 5,530OPEN IWP: 4,716 PSI BACKSIDE PSI: 58ESTABLISHED PUMP RATE OF: 19.0 BPM, WELL BREAK DOWN @ 7,462 PSIINCREASED RATE TO 37.5 BPM @ 9,476 PSI AS WELL ALLOWED ON PAD3,761 BBLS SLICK WATER 182,330 LBS OF 100 MESH SAND182,330 TOTAL SAND IN FORMATION, 100% OF DESIGNFINAL RATE OF 77.5 BPM @ 9,611 PSICLEAN FLUID: 3,761 BBLS SLURRY FLUID: 3,954 BBLSAVG RATE 73.9 BPM AVG PRESSURE 9,460 PSI AVG HHP 17,126MAX RATE 78.0 BPM MAX PRESSURE 9,642 PSI MAX HHP 18,440ISIP: 6,209 PSI F. G: 0.919 PSI/FT AVG BH PSI: 14,040 PSI5 MIN: 6,209 PSI LEAK OFF: 39.2 PSI/MIN TOTAL PUMPS ON LOC: 18PUMPS IN LINE: 18PUMPS ENDED STG WITH: 18 | STAGE: 52 FRAC OPERATIONSSTART TIME: 13:03 HRS FINISH TIME: 14:03 HRSPERFORATED INTERVAL: 14,388'-14,459' FRAC PLUG SET: 14,467' TVD 12,796' HYDRO PRESS: 5,530OPEN IWP: 4,716 PSI BACKSIDE PSI: 58ESTABLISHED PUMP RATE OF: 19.0 BPM, WELL BREAK DOWN @ 7,462 PSIINCREASED RATE TO 37.5 BPM @ 9,476 PSI AS WELL ALLOWED ON PAD3,761 BBLS SLICK WATER 182,330 LBS OF 100 MESH SAND182,330 TOTAL SAND IN FORMATION, 100% OF DESIGNFINAL RATE OF 77.5 BPM @ 9,611 PSICLEAN FLUID: 3,761 BBLS SLURRY FLUID: 3,954 BBLSAVG RATE 73.9 BPM AVG PRESSURE 9,460 PSI AVG HHP 17,126MAX RATE 78.0 BPM MAX PRESSURE 9,642 PSI MAX HHP 18,440ISIP: 6,209 PSI F. G: 0.919 PSI/FT AVG BH PSI: 14,040 PSI5 MIN: 6,209 PSI LEAK OFF: 39.2 PSI/MIN TOTAL PUMPS ON LOC: 18PUMPS IN LINE: 18PUMPS ENDED STG WITH: 18
WELL - 2019000683 | Producing | 2019000683 | 0 | COMPLETIONS | 11/04/2017 00:00:00 |  |  | OCM - PP PUC | RECOMPLETION |  | 11/09/2017 09:00:00 | 12/15/2017 06:00:00 | COMPZN | STIM | RIG_ID - 2019000021 | 12/07/2017 06:00:00 | 12/15/2017 06:00:00 | FRAC EQUIP | CONTRACTOR - 2019000008 | 2017 | 12/11/2017 06:00:00 | 12/12/2017 06:00:00 | 12/12/2017 04:54:00 | Hyd Frac-Zipper | STIM_TREAT_COMPANY - 2019000002 | DUSTIN | DIVERSION_COMPANY - 2019000013 |  | Casing |  | Calculated |  |  | 5405 | 8453 | 8845 | 7508 | 350000 | 351648 | 0 |  | 14137 | 15323 | 36000 | 68 | 70 | 61 |  | 7810 |  | Success | According to Plan |  | 7 | 12/12/2017 04:54:00 | 12/12/2017 06:51:00 | 13052 | 17907 |  |  | 7508 | 8845 |  | 7754 | 7940 | 0 | 980A2E0E59C443C19D8D57552B361C6B | 20# XL GEL | [5 empty] | 12580 | 12331 | 0 | STAGE: 7 REFRAC OPS FR+20# XL+100 MESHSTART TIME: 04:54 HRS FINISH TIME: 06:51 HRSTVD 12,464' HYDRO PRESS: 5,405 PSIPERFORATIONS: 13,052' - 17,907' OPEN IWP: 7,810 PSI ANNULUS PSI: 439 PSIESTABLISH INITIAL PUMP RATE 70 BPM @ 7,880 PSI.INCREASED RATE TO 70 BPM @ 7,880 PSI AS WELL ALLOWED ON PAD 1,088 BBLS FR WATER 6,666 BBLS X LINK GEL100 MESH: 350,030 LBSDiverter (DV-3) 1,618 LBSTOTAL SAND: 350,030 100% SAND PLACED AVG RATE 68.2 BPM AVG PRESSURE 8,453 PSI AVG HHP 13,710 MAX RATE 70.2 BPM MAX PRESSURE 8,845 PSI MAX HHP 15,575CLEAN FLUID: 7,754 BBLS SLURRY FLUID: 7,940 BBLSAVG BH PSI: 13,858 PSINOTES:TOTAL PUMPS ON LOCATION: 19NUMBER OF PUMPS IN LINE: 18PUMPS TO END STAGE: 18 | STAGE: 7 REFRAC OPS FR+20# XL+100 MESHSTART TIME: 04:54 HRS FINISH TIME: 06:51 HRSTVD 12,464' HYDRO PRESS: 5,405 PSIPERFORATIONS: 13,052' - 17,907' OPEN IWP: 7,810 PSI ANNULUS PSI: 439 PSIESTABLISH INITIAL PUMP RATE 70 BPM @ 7,880 PSI.INCREASED RATE TO 70 BPM @ 7,880 PSI AS WELL ALLOWED ON PAD 1,088 BBLS FR WATER 6,666 BBLS X LINK GEL100 MESH: 350,030 LBSDiverter (DV-3) 1,618 LBSTOTAL SAND: 350,030 100% SAND PLACED AVG RATE 68.2 BPM AVG PRESSURE 8,453 PSI AVG HHP 13,710 MAX RATE 70.2 BPM MAX PRESSURE 8,845 PSI MAX HHP 15,575CLEAN FLUID: 7,754 BBLS SLURRY FLUID: 7,940 BBLSAVG BH PSI: 13,858 PSINOTES:TOTAL PUMPS ON LOCATION: 19NUMBER OF PUMPS IN LINE: 18PUMPS TO END STAGE: 18
WELL - 2019000267 | Producing | 2019000267 | 0 | COMPLETIONS | 05/04/2019 12:00:00 |  |  | OCM - MECHANICAL ISOLATION | RECOMPLETION |  | 05/24/2019 06:00:00 | 06/17/2019 15:00:00 | COMPZN | STIM | RIG_ID - 2019000021 | 06/06/2019 06:00:00 | 06/16/2019 06:00:00 | FRAC EQUIP | CONTRACTOR - 2019000008 | 2019 | 06/11/2019 06:00:00 | 06/12/2019 06:00:00 | 06/11/2019 12:45:00 | Hydraulic Fracture | STIM_TREAT_COMPANY - 2019000002 |  |  |  | Casing | 1 |  | 6758 |  | 5175 | 9479 | 9656 |  | 351900 | 351780 | 0 | 0 | 17431 | 18207 | 40000 | 75 | 77 | 15 | 6319 | 4650 | 6672 | Success | According to Plan |  | 6 | 06/11/2019 12:45:00 | 06/11/2019 14:30:00 | 15946 | 16093 |  |  |  | 9656 | 6758 | 6455 | 6905 |  | 73312E94C5ED46A2BCC9F142785BB002 | HVFR | 18 | 20 | 18 | 100 | NICHOLAS STEPHEN | 11938 | 11926 |  | STAGE: 6 FRAC OPERATIONSSTART TIME: 12:45 HRS FINISH TIME: 14:30 HRSTVD: 11,932' HYDRO PRESS: 5,175 PSIPERFORATED INTERVAL: 15,946' - 16,093' PLUG: 16,103' OPEN IWP: 4,650 PSI BACKSIDE PSI: 310 PSIFORMATION BREAK DOWN: 6,758 PSI @ 15 BPMINCREASED RATE TO 69 BPM @ 8,819 PSI AS WELL ALLOWED ON PAD6,758 BBLS HVFR351,780 LBS 100 MESH 351,780 LBS TOTAL SAND IN FORMATION.100% OF DESIGN FINAL RATE: 71 BPM FINAL PSI: 9,397 PSIAVG RATE: 75 BPM AVG PRESSURE: 9,479 PSI AVG HHP: 17,431MAX RATE 77 BPM MAX PRESSURE: 9,656 PSI MAX HHP: 18,207CLEAN FLUID: 6,455 BBLS -------- SLURRY FLUID: 6,905 BBLSISIP: 6,672 PSI F.G: . 1.00 PSI/FT 5 MIN: 6,319 PSILEAK OFF: 71 PSI/MIN AVG BH PSI: 12,829 PSI TOTAL PUMPS ON LOC: 20NUMBER PUMPS IN LINE: 18 PUMPS ENDED STG WITH: 18**NOTES: | STAGE: 6 FRAC OPERATIONSSTART TIME: 12:45 HRS FINISH TIME: 14:30 HRSTVD: 11,932' HYDRO PRESS: 5,175 PSIPERFORATED INTERVAL: 15,946' - 16,093' PLUG: 16,103' OPEN IWP: 4,650 PSI BACKSIDE PSI: 310 PSIFORMATION BREAK DOWN: 6,758 PSI @ 15 BPMINCREASED RATE TO 69 BPM @ 8,819 PSI AS WELL ALLOWED ON PAD6,758 BBLS HVFR351,780 LBS 100 MESH 351,780 LBS TOTAL SAND IN FORMATION.100% OF DESIGN FINAL RATE: 71 BPM FINAL PSI: 9,397 PSIAVG RATE: 75 BPM AVG PRESSURE: 9,479 PSI AVG HHP: 17,431MAX RATE 77 BPM MAX PRESSURE: 9,656 PSI MAX HHP: 18,207CLEAN FLUID: 6,455 BBLS -------- SLURRY FLUID: 6,905 BBLSISIP: 6,672 PSI F.G: . 1.00 PSI/FT 5 MIN: 6,319 PSILEAK OFF: 71 PSI/MIN AVG BH PSI: 12,829 PSI TOTAL PUMPS ON LOC: 20NUMBER PUMPS IN LINE: 18 PUMPS ENDED STG WITH: 18**NOTES:
WELL - 2019000669 | Producing | 2019000669 | 0 | COMPLETIONS | 11/04/2018 07:00:00 |  |  | OCM - PP TUB | RECOMPLETION | CLEAN OUT | 11/12/2018 06:00:00 | 12/04/2018 06:00:00 | COMPZN | STIM | RIG_ID - 2019000098 | 11/30/2018 06:00:00 | 12/04/2018 06:00:00 | FRAC EQUIP | CONTRACTOR - 2019000030 | 2018 | 12/01/2018 06:00:00 | 12/02/2018 06:00:00 | 12/01/2018 20:02:00 | Hydraulic Fracture | STIM_TREAT_COMPANY - 2019000005 |  |  |  | Casing | 1 |  |  |  | 5379 | 8817 | 9679 |  |  | 219270 |  |  | 10416 | 13570 |  | 48 | 57 | 15 |  | 0 | 6974 |  |  |  | 1 | 12/01/2018 20:02:00 | 12/01/2018 23:45:00 | 12925 | 17300 |  |  |  | 9679 |  | 22157 | 22364 |  | 8542A4AE5D7B43E4AC0AEE5F225C22FA | 25# Guar Borate | 22 | 22 | 22 |  | CHANCE/SANCHEZ | 12508 | 12404 |  | STAGE: 1 FILL UPSTART TIME: 20:02 HRS FINISH TIME: 23:43 HRS OPEN IWP: 5944 PSI BACKSIDE PSI: 320 PSIPAD # 2: 35.1 BPM @ 8,500 PSI55.7 BPM @ 8,600 PSI66.1 BPM @ 8,600 PSI69.1 BPM @ 8,700 PSI ISIP: 6795 PSI5 MIN SI: 6601 PSI5 MIN. LEAKOFF: 38.8PAD # 3: 42.0 BPM @ 8,200 PSI61.3 BPM @ 8,531 PSI63.6 BPM @ 8,590 PSIISIP: 6974 PSI5 MIN SI: 6682 PSI5 MIN. LEAKOFF: 58.4 | STAGE: 1 FILL UPSTART TIME: 20:02 HRS FINISH TIME: 23:43 HRS OPEN IWP: 5944 PSI BACKSIDE PSI: 320 PSIPAD # 2: 35.1 BPM @ 8,500 PSI55.7 BPM @ 8,600 PSI66.1 BPM @ 8,600 PSI69.1 BPM @ 8,700 PSI ISIP: 6795 PSI5 MIN SI: 6601 PSI5 MIN. LEAKOFF: 38.8PAD # 3: 42.0 BPM @ 8,200 PSI61.3 BPM @ 8,531 PSI63.6 BPM @ 8,590 PSIISIP: 6974 PSI5 MIN SI: 6682 PSI5 MIN. LEAKOFF: 58.4
WELL - 2019000714 | Producing | 2019000714 | 1 | COMPLETIONS | 05/31/2017 07:00:00 | 10/19/2017 07:00:00 | COMPLETED | OCM - PP PUC | RECOMPLETION | CLEAN OUT/REFRAC | 06/18/2017 14:00:00 | 08/10/2017 15:00:00 | COMPZN | STIM | RIG_ID - 2019000081 | 07/28/2017 06:00:00 | 08/04/2017 03:00:00 | FRAC EQUIP | CONTRACTOR - 2019000027 | 2017 | 07/31/2017 06:00:00 | 08/01/2017 06:00:00 | 08/01/2017 01:01:00 | Hydraulic Fracture | STIM_TREAT_COMPANY - 2019000004 | MANDO | DIVERSION_COMPANY - 2019000003 | BIOVERT CF | Casing | 1 |  | 0 |  | 5434 | 8155 | 8653 |  | 450175 | 450175 | 0 | 0 | 12942 | 13896 | 28000 | 65 | 66 | 64 |  | 6697 | 6975 | Success | According to Plan |  | 9 | 08/01/2017 01:01:00 | 08/01/2017 03:30:00 | 12262 | 18270 | 12262 | 18270 |  | 8653 | 0 | 9147 | 9634 | 0 | 6DA2879D183C484493C72A5FF708B0D1 | 25 PPT XL BORATE | [6 empty] | 12405 | 0 | STAGE # 9 REFRAC OPERATIONS 8-01-17START TIME: 01:01 FINISH TIME: 03:30 OPEN IWP 6,697 PSI BACKSIDE 326 PSITVD 12,529' HYDROSTATIC PSI: 5,434 PSIPERF INTERVAL: 12,262' - 18,270' ESTABLISH RATE: 65 BPM AT 8,165 PSIBIOVERT CF : 65 BPM @ 0,000 PSI65 BPM @ 8,530 PSI BEFORE BIOVERT CF INTO FORMATION65 BPM @ 8,474 PSI AFTER BIOVERT CF AT FORMATIONFRAC STAGE # 9 OF THE EAGLE FORD SHALE W/0 BBLS 25 # LINEAR GEL 8,406 BBLS 25# XLINK GEL740 BBLS SLICK WATER 449,000 LBS 30/50 SAND1,175 LBS BIOVERT CF 449,000 LBS TOTAL SAND IN FORMATION100 % SAND PLACED IN FORMATIONAVG RATE 64.8 BPM AVG PRESSURE 8,155 PSI AVG HHP 12,942MAX RATE 65.5 BPM MAX PRESSURE 8,653 PSI MAX HHP 13,896CLEAN FLUID VOL: 9,147 BBLS SLURRY VOLUME 9,634 BBLSISIP: 6,973 PSI F.G: .994 PSI/FT AVE BH PSI: 9,475 PSINOTE: SHUT DOWN AFTER STAGE 9 TO RE-GEN GEL PRO | STAGE # 9 REFRAC OPERATIONS 8-01-17START TIME: 01:01 FINISH TIME: 03:30 OPEN IWP 6,697 PSI BACKSIDE 326 PSITVD 12,529' HYDROSTATIC PSI: 5,434 PSIPERF INTERVAL: 12,262' - 18,270' ESTABLISH RATE: 65 BPM AT 8,165 PSIBIOVERT CF : 65 BPM @ 0,000 PSI65 BPM @ 8,530 PSI BEFORE BIOVERT CF INTO FORMATION65 BPM @ 8,474 PSI AFTER BIOVERT CF AT FORMATIONFRAC STAGE # 9 OF THE EAGLE FORD SHALE W/0 BBLS 25 # LINEAR GEL 8,406 BBLS 25# XLINK GEL740 BBLS SLICK WATER 449,000 LBS 30/50 SAND1,175 LBS BIOVERT CF 449,000 LBS TOTAL SAND IN FORMATION100 % SAND PLACED IN FORMATIONAVG RATE 64.8 BPM AVG PRESSURE 8,155 PSI AVG HHP 12,942MAX RATE 65.5 BPM MAX PRESSURE 8,653 PSI MAX HHP 13,896CLEAN FLUID VOL: 9,147 BBLS SLURRY VOLUME 9,634 BBLSISIP: 6,973 PSI F.G: .994 PSI/FT AVE BH PSI: 9,475 PSINOTE: SHUT DOWN AFTER STAGE 9 TO RE-GEN GEL PRO
WELL - 2019001282 | Producing | 2019001282 | 0 | COMPLETIONS | 05/12/2019 07:00:00 |  |  | OCM - MECHANICAL ISOLATION | RECOMPLETION |  | 06/03/2019 14:30:00 | 07/23/2019 06:00:00 | COMPZN | STIM | RIG_ID - 2019000081 | 07/17/2019 06:00:00 | 07/23/2019 06:00:00 | FRAC EQUIP | CONTRACTOR - 2019000027 | 2019 | 07/18/2019 06:00:00 | 07/19/2019 06:00:00 | 07/18/2019 22:08:00 | Hydraulic Fracture | STIM_TREAT_COMPANY - 2019000004 |  | DIVERSION_COMPANY - 2019000003 | Frac Plug | Casing | 1 | Calculated | 6651 |  | 5656 | 9518 | 9878 | 7618 | 384000 | 366938 |  | 0 | 17496 | 18158 | 35000 | 75 | 75 | 8 | 6337 | 5422 | 6890 | Success | According to Plan |  | 5 | 07/18/2019 22:08:00 | 07/19/2019 00:02:00 | 16447 | 16594 |  |  | 7618 | 9878 | 6651 | 7035 | 7434 | 0 | DD6DE933684444DBA21008BE9C1A88BB | FR | 15 | 18 | 15 | 114 | JAMES CECIL | 13050 | 13044 | 0 | STAGE 5 FRAC OPSSTART TIME: 2208 HRS FINISH TIME: 0002 HRSTVD 13,040' HYDRO PRESS: 5,656 PSIPERFORATED INTERVAL: 16,447'- 16,594' PLUG DEPTH: 16,604'OPEN IWP: 5,422 PSI BACKSIDE PSI: 75 PSIFORMATION BREAKDOWN: 6,651 PSI @ 8 BPM INCREASED RATE TO 60 BPM @ 9,412 PSI AS WELL ALLOWED ON PAD 7,035 BBL HVFR366,938 LBS 100 MESH100 % OF DESIGN AVG RATE 75 BPM AVG PRESSURE 9,518 PSI AVG HHP 17,496MAX RATE 75 BPM MAX PRESSURE 9,878 PSI MAX HHP 18,158 CLEAN FLUID: 7,035 BBLS SLURRY FLUID: 7,434 BBLSISIP: 6,890 PSI F.G: 0.96 PSI/FT5 MIN: 6,337 PSI LEAK OFF: 110.6 PSI/MIN AVG BH PSI: 11,125 PSIPUMPS ON LOCATION: 18PUMPS AT START: 15PUMPS AT END: 15 | STAGE 5 FRAC OPSSTART TIME: 2208 HRS FINISH TIME: 0002 HRSTVD 13,040' HYDRO PRESS: 5,656 PSIPERFORATED INTERVAL: 16,447'- 16,594' PLUG DEPTH: 16,604'OPEN IWP: 5,422 PSI BACKSIDE PSI: 75 PSIFORMATION BREAKDOWN: 6,651 PSI @ 8 BPM INCREASED RATE TO 60 BPM @ 9,412 PSI AS WELL ALLOWED ON PAD 7,035 BBL HVFR366,938 LBS 100 MESH100 % OF DESIGN AVG RATE 75 BPM AVG PRESSURE 9,518 PSI AVG HHP 17,496MAX RATE 75 BPM MAX PRESSURE 9,878 PSI MAX HHP 18,158 CLEAN FLUID: 7,035 BBLS SLURRY FLUID: 7,434 BBLSISIP: 6,890 PSI F.G: 0.96 PSI/FT5 MIN: 6,337 PSI LEAK OFF: 110.6 PSI/MIN AVG BH PSI: 11,125 PSIPUMPS ON LOCATION: 18PUMPS AT START: 15PUMPS AT END: 15
WELL - 2019001355 | Producing | 2019001355 | 0 | COMPLETIONS | 04/02/2019 08:30:00 |  |  | OCM - MECHANICAL ISOLATION | RECOMPLETION |  | 05/04/2019 17:00:00 | 05/19/2019 15:00:00 | COMPZN | STIM | RIG_ID - 2019000081 | 05/08/2019 06:00:00 | 05/17/2019 06:00:00 | FRAC EQUIP | CONTRACTOR - 2019000027 | 2019 | 05/12/2019 06:00:00 | 05/13/2019 06:00:00 | 05/13/2019 03:57:00 | Hydraulic Fracture | STIM_TREAT_COMPANY - 2019000004 |  | DIVERSION_COMPANY - 2019000003 | Frac Plug | Casing | 1 | Calculated | 6184 |  | 5632 | 8855 | 9240 | 7618 | 550406 | 550406 |  |  | 16278 | 17053 | 35000 | 75 | 75 | 15 | 6001 | 3669 | 6342 | Success | According to Plan |  | 5 | 05/13/2019 03:57:00 | 05/13/2019 06:54:00 | 15251 | 15483 |  |  | 7618 | 9240 | 6184 | 10349 | 10828 |  | 293F5DC673CC466998D4A5F540F161CB | FR | 13 | 13 | 10 | 177 | HECTOR RODRIGUEZ | 12979 | 12988 | 0 | STAGE 5 FRAC OPSSTART TIME: 03:57 HRS FINISH TIME: 06:54 HRSTVD 12,984 HYDRO PRESS: 5,632 PSIPERFORATED INTERVAL: 15,251'- 15,482' PLUG SET 15,493' OPEN IWP: 3,669 PSI BACKSIDE PSI: 362 PSIFORMATION BREAKDOWN: 6,022 PSI INCREASED RATE TO 69.1 BPM @ 8,909 PSI AS WELL ALLOWED ON PAD 10,394 BBLS HVFR550,406 LBS 100 MESH100 % OF DESIGN AVG RATE 75 BPM AVG PRESSURE 8,855 PSI AVG HHP 16,278 MAX RATE 75.3 BPM MAX PRESSURE 9,240 PSI MAX HHP 17,053CLEAN FLUID: 10,349 BBLS SLURRY FLUID: 10,828 BBLSISIP: 6,342 PSI F.G: .92 PSI/FT 5 MIN: 6,001 PSI LEAK OFF: 68 PSI/MIN AVG BH PSI: 10,828 PSI | STAGE 5 FRAC OPSSTART TIME: 03:57 HRS FINISH TIME: 06:54 HRSTVD 12,984 HYDRO PRESS: 5,632 PSIPERFORATED INTERVAL: 15,251'- 15,482' PLUG SET 15,493' OPEN IWP: 3,669 PSI BACKSIDE PSI: 362 PSIFORMATION BREAKDOWN: 6,022 PSI INCREASED RATE TO 69.1 BPM @ 8,909 PSI AS WELL ALLOWED ON PAD 10,394 BBLS HVFR550,406 LBS 100 MESH100 % OF DESIGN AVG RATE 75 BPM AVG PRESSURE 8,855 PSI AVG HHP 16,278 MAX RATE 75.3 BPM MAX PRESSURE 9,240 PSI MAX HHP 17,053CLEAN FLUID: 10,349 BBLS SLURRY FLUID: 10,828 BBLSISIP: 6,342 PSI F.G: .92 PSI/FT 5 MIN: 6,001 PSI LEAK OFF: 68 PSI/MIN AVG BH PSI: 10,828 PSI
WELL - 2019000735 | Producing | 2019000735 | 0 | COMPLETIONS | 05/10/2019 09:00:00 |  |  | OCM - MECHANICAL ISOLATION | RECOMPLETION |  | 05/31/2019 14:00:00 | 06/25/2019 17:30:00 | COMPZN | STIM | RIG_ID - 2019000021 | 06/15/2019 06:00:00 | 06/24/2019 06:00:00 | FRAC EQUIP | CONTRACTOR - 2019000008 | 2019 | 06/20/2019 06:00:00 | 06/21/2019 06:00:00 | 06/20/2019 10:34:00 | Hyd Frac-Zipper | STIM_TREAT_COMPANY - 2019000002 |  |  |  | Casing | 1 |  | 6533 |  | 5582 | 9730 | 9954 |  | 425000 | 422460 | 0 | 0 | 17833 | 18942 | 40000 | 75 | 78 | 14 | 6711 | 5498 | 6818 | Success | According to Plan |  | 13 | 06/20/2019 10:34:00 | 06/20/2019 12:47:00 | 15257 | 15407 |  |  |  | 9954 | 6533 | 8072 | 8602 |  | 7F2D51154E08498AA90041E0D86944B0 | HVFR | 18 | 18 | 18 | 133 | WILLIE O NEILL | 12871 | 12873 | 0 | STAGE: 13 FRAC OPERATIONSSTART TIME: 10:34 HRS FINISH TIME: 12:47 HRSTVD: 12,872' HYDRO PRESS: 5,582 PSIPERFORATED INTERVAL: 15,257' - 15,407' PLUG: 15,417' OPEN IWP: 5,498 PSI BACKSIDE PSI: 211 PSIFORMATION BREAK DOWN: 6,533 PSI @ 14.3 BPMINCREASED RATE TO 68.7 BPM @ 9,848 PSI AS WELL ALLOWED ON PAD8,072 BBLS HVFR422,460 LBS 100 MESH 422,460 LBS TOTAL SAND IN FORMATION.100% OF DESIGN FINAL RATE: 68.0 BPM FINAL PSI: 9,357 PSIAVG RATE: 74.8 BPM AVG PRESSURE: 9,730 PSI AVG HHP: 17,833MAX RATE 77.6 BPM MAX PRESSURE: 9,954 PSI MAX HHP: 18,942CLEAN FLUID: 8,072 BBLS -------- SLURRY FLUID: 8,602 BBLSISIP: 6,818 PSI F.G: .96 PSI/FT 5 MIN: 6,711 PSILEAK OFF: 21 PSI/MIN AVG BH PSI: 13,449 PSI TOTAL PUMPS ON LOC: 18NUMBER PUMPS IN LINE: 18 PUMPS ENDED STG WITH: 18**NOTES: | STAGE: 13 FRAC OPERATIONSSTART TIME: 10:34 HRS FINISH TIME: 12:47 HRSTVD: 12,872' HYDRO PRESS: 5,582 PSIPERFORATED INTERVAL: 15,257' - 15,407' PLUG: 15,417' OPEN IWP: 5,498 PSI BACKSIDE PSI: 211 PSIFORMATION BREAK DOWN: 6,533 PSI @ 14.3 BPMINCREASED RATE TO 68.7 BPM @ 9,848 PSI AS WELL ALLOWED ON PAD8,072 BBLS HVFR422,460 LBS 100 MESH 422,460 LBS TOTAL SAND IN FORMATION.100% OF DESIGN FINAL RATE: 68.0 BPM FINAL PSI: 9,357 PSIAVG RATE: 74.8 BPM AVG PRESSURE: 9,730 PSI AVG HHP: 17,833MAX RATE 77.6 BPM MAX PRESSURE: 9,954 PSI MAX HHP: 18,942CLEAN FLUID: 8,072 BBLS -------- SLURRY FLUID: 8,602 BBLSISIP: 6,818 PSI F.G: .96 PSI/FT 5 MIN: 6,711 PSILEAK OFF: 21 PSI/MIN AVG BH PSI: 13,449 PSI TOTAL PUMPS ON LOC: 18NUMBER PUMPS IN LINE: 18 PUMPS ENDED STG WITH: 18**NOTES:
WELL - 2019000278 | Producing | 2019000278 | 0 | COMPLETIONS | 02/27/2019 07:30:00 |  | PRODUCING | OCM - MECHANICAL ISOLATION | RECOMPLETION |  | 03/22/2019 07:00:00 | 05/09/2019 06:00:00 | COMPZN | STIM | RIG_ID - 2019000166 | 03/22/2019 07:00:00 | 03/29/2019 06:00:00 | FRAC EQUIP | CONTRACTOR - 2019000051 | 2019 | 03/24/2019 06:00:00 | 03/25/2019 06:00:00 | 03/25/2019 00:45:00 | Hydraulic Fracture | STIM_TREAT_COMPANY - 2019000007 |  |  |  | Casing | 1 |  | 6183 |  |  | 8692 | 9119 |  | 367500 | 367780 |  |  | 15765 | 14672 | 32000 | 69 | 70 | 5 | 5522 | 5094 | 5794 |  |  |  | 8 | 03/25/2019 00:45:00 | 03/25/2019 02:45:00 | 15348 | 15499 |  |  |  | 9119 | 6183 | 7068 | 7483 |  | F1F625D0DB974957B642126248487961 | Slickwater | 18 | 20 | 18 |  | ADEMAR GALVAN | 11748 | 11742 |  | STAGE 8 FRAC OPSSTART TIME: 00:45 HRS FINISH TIME: 02:45 HRSTVD 11,747' HYDRO PRESS: 5,094 PSIPERFORATED INTERVAL: 15,348' - 15,499' PLUG SET @ 15,510'OPEN IWP: 5,021 PSI BACKSIDE PSI: 210 PSIPUMPED 0 GALS 15% HCL FORMATION BREAKDOWN: 6,183 PSI @ 13 BPMINCREASED RATE TO 67 BPM @ 9,032 PSI AS WELL ALLOWED ON PAD7,011 BBLS FR WATER 367,780 LBS 100 Mesh 367,780 LBS TOTAL SAND IN FORMATION100 % OF DESIGNFINAL RATE: 68 FINAL PSI: 8,779 AVG RATE 69 BPM AVG PRESSURE: 8,692 PSI AVG HHP 14,672MAX RATE 70 BPM MAX PRESSURE: 9,119 PSI MAX HHP 15,765CLEAN FLUID: 7,068 BBLS SLURRY FLUID: 7,483 BBLS ISIP: 5,794 PSI F.G: 0.96 PSI/FT 5 MIN: 5,522 PSI LEAK OFF: 95 PSI/MIN AVG BH PSI: 11,094 PSI FLUID PUMPS ON LOCATION - 20STAGE START PUMP COUNT - 18END OF STAGE PUMP COUNT - 18NOTES: | STAGE 8 FRAC OPSSTART TIME: 00:45 HRS FINISH TIME: 02:45 HRSTVD 11,747' HYDRO PRESS: 5,094 PSIPERFORATED INTERVAL: 15,348' - 15,499' PLUG SET @ 15,510'OPEN IWP: 5,021 PSI BACKSIDE PSI: 210 PSIPUMPED 0 GALS 15% HCL FORMATION BREAKDOWN: 6,183 PSI @ 13 BPMINCREASED RATE TO 67 BPM @ 9,032 PSI AS WELL ALLOWED ON PAD7,011 BBLS FR WATER 367,780 LBS 100 Mesh 367,780 LBS TOTAL SAND IN FORMATION100 % OF DESIGNFINAL RATE: 68 FINAL PSI: 8,779 AVG RATE 69 BPM AVG PRESSURE: 8,692 PSI AVG HHP 14,672MAX RATE 70 BPM MAX PRESSURE: 9,119 PSI MAX HHP 15,765CLEAN FLUID: 7,068 BBLS SLURRY FLUID: 7,483 BBLS ISIP: 5,794 PSI F.G: 0.96 PSI/FT 5 MIN: 5,522 PSI LEAK OFF: 95 PSI/MIN AVG BH PSI: 11,094 PSI FLUID PUMPS ON LOCATION - 20STAGE START PUMP COUNT - 18END OF STAGE PUMP COUNT - 18NOTES:
WELL - 2019000687 | Producing | 2019000687 | 0 | COMPLETIONS | 03/17/2018 08:00:00 |  | PRODUCING |  | RECOMPLETION |  | 03/22/2018 15:30:00 | 04/04/2018 18:00:00 | COMPZN | STIM | RIG_ID - 2019000021 | 03/29/2018 06:00:00 | 04/04/2018 18:00:00 | FRAC EQUIP | CONTRACTOR - 2019000008 | 2018 | 04/01/2018 06:00:00 | 04/02/2018 06:00:00 | 04/01/2018 13:10:00 | Hydraulic Fracture | STIM_TREAT_COMPANY - 2019000002 | BO | DIVERSION_COMPANY - 2019000008 | PODS | Casing |  |  | 8780 |  | 5493 | 8834 | 9107 | 8189 | 375000 | 377748 | 0 | 0 | 15045 | 15710 |  | 70 | 70 | 60 |  | 8680 |  | Success | According to Plan |  | 12 | 04/01/2018 13:10:00 | 04/01/2018 16:15:00 | 12651 | 18648 |  |  | 8189 | 9107 | 8780 | 9982 | 10403 | 0 | 66030E64D076424D83161CCC9CA0751C | 25# HYBOR G | [5 empty] | 12511 | 12823 | 0 | STAGE: 12 REFRAC OPS START TIME: 13:10 HRS FINISH TIME: 16:15 HRSTVD 12,667' HYDRO PRESS: 5,493 PSIPERFORATIONS: 12,651' - 18,648' OPEN IWP: 8,680 PSI ANNULUS PSI: 256 PSIESTABLISH INITIAL PUMP RATE 70 BPM @ 8,780 PSI.598 BBLS FR WATER8,886 BBLS 25# X-LINK GEL100 MESH: 373,746 LBSSILICA FLOUR 4,002 LBSTOTAL SAND: 377,748 100% SAND PLACED PODS DEPLOYED: 15 70 BPM @ 8,740 PSI BEFORE PODS HIT FORMATION70 BPM @ 8,800 PSI AFTER PODS HIT FORMATIONAVG RATE 69.5 BPM AVG PRESSURE 8,834 PSI AVG HHP 15,045MAX RATE 70.4 BPM MAX PRESSURE 9,107 PSI MAX HHP 15,710CLEAN FLUID: 9,982 BBLS SLURRY FLUID: 10,437 BBLSAVG BH PSI: 10,403 PSINOTES:TOTAL PUMPS ON LOCATION: 20NUMBER OF PUMPS IN LINE: 16PUMPS TO END STAGE: 15 DURING 1.0 LB SAND HAD TO FLUSH WELL AND SHUT DOWN DUE TO A LEAK ON A FLANGE ON PUMP 6 FLUID END. | STAGE: 12 REFRAC OPS START TIME: 13:10 HRS FINISH TIME: 16:15 HRSTVD 12,667' HYDRO PRESS: 5,493 PSIPERFORATIONS: 12,651' - 18,648' OPEN IWP: 8,680 PSI ANNULUS PSI: 256 PSIESTABLISH INITIAL PUMP RATE 70 BPM @ 8,780 PSI.598 BBLS FR WATER8,886 BBLS 25# X-LINK GEL100 MESH: 373,746 LBSSILICA FLOUR 4,002 LBSTOTAL SAND: 377,748 100% SAND PLACED PODS DEPLOYED: 15 70 BPM @ 8,740 PSI BEFORE PODS HIT FORMATION70 BPM @ 8,800 PSI AFTER PODS HIT FORMATIONAVG RATE 69.5 BPM AVG PRESSURE 8,834 PSI AVG HHP 15,045MAX RATE 70.4 BPM MAX PRESSURE 9,107 PSI MAX HHP 15,710CLEAN FLUID: 9,982 BBLS SLURRY FLUID: 10,437 BBLSAVG BH PSI: 10,403 PSINOTES:TOTAL PUMPS ON LOCATION: 20NUMBER OF PUMPS IN LINE: 16PUMPS TO END STAGE: 15 DURING 1.0 LB SAND HAD TO FLUSH WELL AND SHUT DOWN DUE TO A LEAK ON A FLANGE ON PUMP 6 FLUID END.
WELL - 2019000667 | Producing | 2019000667 | 0 | COMPLETIONS | 08/19/2018 12:30:00 |  |  | OCM - MECHANICAL ISOLATION | RECOMPLETION |  | 09/05/2018 06:00:00 | 10/03/2018 17:15:00 | COMPZN | STIM | RIG_ID - 2019000098 | 09/16/2018 06:00:00 | 10/01/2018 06:00:00 | FRAC EQUIP | CONTRACTOR - 2019000030 | 2018 | 09/22/2018 06:00:00 | 09/23/2018 06:00:00 | 09/22/2018 06:05:00 | Hyd Frac-Zipper | STIM_TREAT_COMPANY - 2019000005 |  | DIVERSION_COMPANY - 2019000007 | Frac Plug | Casing | 1 |  | 7037 |  | 5183 | 9138 | 9736 |  | 240000 | 240570 | 0 |  | 13985 | 16252 | 44000 | 63 | 68 | 7 | 6058 | 5200 | 6286 |  |  |  | 12 | 09/22/2018 06:05:00 | 09/22/2018 08:13:00 | 15423 | 15496 |  |  |  | 9736 | 7037 | 6177 | 6406 | 0 | 1D6B5E213F6C4D6BB3254EB381FD0952 | FR WATER | 15 | 18 | 13 |  | J SOLIS | 11953 | 11952 | 0 | STAGE: 12 FRAC OPERATIONSSTART TIME: 06:05 HRS FINISH TIME: 08:13 HRSPERFORATED INTERVAL: 15,423'-15,496' FRAC PLUG SET: 15,508' NO BALL ON SEAT TVD 11,952' HYDRO PRESS: 5,183 PSI OPEN IWP: 5,200 PSI BACKSIDE PSI: 3 PSI NOT ABLE TO PSI UP ON BACKSIDEESTABLISHED PUMP RATE OF: 7 BPM, WELL BREAK DOWN @ 6,527 PSIACID VOLUME PUMPED: 3,000 GALS. 15% ACID 19 BPM @ 8,845 PSI WHEN ACID HIT THE FORMATION 30 BPM @ 8,169 PSI WHEN ACID PUMPED INTO FORMATIONINCREASED RATE TO 53 BPM @ 9,402 PSI AS WELL ALLOWED ON PAD6,145 BBLS SLICK WATER 240,330 LBS 100 MESH240,330 LBS TOTAL SAND IN FORMATION, 100 % OF DESIGNFINAL RATE OF 65 BPM @ 9,139 PSICLEAN FLUID: 6,177 BBLS SLURRY FLUID: 6,406 BBLSAVG RATE 62.4 BPM AVG PRESSURE 9,138 PSI AVG HHP 13,985 MAX RATE 68.1 BPM MAX PRESSURE 9,736 PSI MAX HHP 16,252ISIP: 6,286 PSI F. G: 0.95 PSI/FT AVG BH PSI: 12,798 PSI5 MIN: 6,058 PSI LEAK OFF: 45.6 PSI/MIN TOTAL PUMPS ON LOC: 18 PUMPS IN LINE: 15PUMPS ENDED STG WITH: 13STG COST: $ 50,383.00 | STAGE: 12 FRAC OPERATIONSSTART TIME: 06:05 HRS FINISH TIME: 08:13 HRSPERFORATED INTERVAL: 15,423'-15,496' FRAC PLUG SET: 15,508' NO BALL ON SEAT TVD 11,952' HYDRO PRESS: 5,183 PSI OPEN IWP: 5,200 PSI BACKSIDE PSI: 3 PSI NOT ABLE TO PSI UP ON BACKSIDEESTABLISHED PUMP RATE OF: 7 BPM, WELL BREAK DOWN @ 6,527 PSIACID VOLUME PUMPED: 3,000 GALS. 15% ACID 19 BPM @ 8,845 PSI WHEN ACID HIT THE FORMATION 30 BPM @ 8,169 PSI WHEN ACID PUMPED INTO FORMATIONINCREASED RATE TO 53 BPM @ 9,402 PSI AS WELL ALLOWED ON PAD6,145 BBLS SLICK WATER 240,330 LBS 100 MESH240,330 LBS TOTAL SAND IN FORMATION, 100 % OF DESIGNFINAL RATE OF 65 BPM @ 9,139 PSICLEAN FLUID: 6,177 BBLS SLURRY FLUID: 6,406 BBLSAVG RATE 62.4 BPM AVG PRESSURE 9,138 PSI AVG HHP 13,985 MAX RATE 68.1 BPM MAX PRESSURE 9,736 PSI MAX HHP 16,252ISIP: 6,286 PSI F. G: 0.95 PSI/FT AVG BH PSI: 12,798 PSI5 MIN: 6,058 PSI LEAK OFF: 45.6 PSI/MIN TOTAL PUMPS ON LOC: 18 PUMPS IN LINE: 15PUMPS ENDED STG WITH: 13STG COST: $ 50,383.00
WELL - 2019000655 | Producing | 2019000655 | 0 | COMPLETIONS | 11/09/2017 07:00:00 | 03/08/2018 15:00:00 |  | OCM - PP PUC | RECOMPLETION |  | 11/14/2017 15:00:00 | 12/09/2017 11:30:00 | COMPZN | STIM | RIG_ID - 2019000084 | 12/04/2017 06:00:00 | 12/08/2017 18:00:00 | FRAC EQUIP | CONTRACTOR - 2019000027 | 2017 | 12/05/2017 06:00:00 | 12/06/2017 06:00:00 | 12/05/2017 14:22:00 | Hydraulic Fracture | STIM_TREAT_COMPANY - 2019000004 | STG 27 | DIVERSION_COMPANY - 2019000028 | NONE | Casing |  | Calculated | 6518 | Nolte-Smith Calc | 5550 | 6624 | 6683 | 6518 | 0 | 0 | 0 |  | 11482 | 11365 | 26000 | 70 | 70 | 70 |  | 5190 |  | Success | According to Plan | UP FRONT FILL UP STAGE | 8 | 12/05/2017 14:22:00 | 12/05/2017 16:00:00 | 13051 | 17994 | 13051 | 17994 | 6518 | 6683 | 6518 | 6475 | 6475 | 0 | DA95ACF91E7444228B60E659AD9E4C90 | Slick Water | [5 empty] | 12601 | 12792 | 0 | STAGE: 8 FRAC OPS WATER INJECTION STAGESTART TIME: 14:22 HRS FINISH TIME: 16:00 HRS TVD 12,797' HYDRO PRESS: 5,550 PSI PERFORATED INTERVAL: 13,051' - 17,994'OPEN IWP: 5,190 PSI BACKSIDE PSI: 450 PSIESTABLISH RATE : 70.0 BPM @ 6,518 PSIFORMATION BREAKDOWN: 70.0 BPM @ 6,518 PSIINCREASED RATE TO: 70.0 BPM @ 6,518 PSI AS WELL ALLOWED6,475 BBLS FR WATER 0 LBS 100 MESH SAND0 LBS SILICA FLOUR0 LBS TOTAL SAND IN FORMATION100 % OF DESIGN AVG RATE 70.0 BPM AVG PRESSURE 6,624 PSI AVG HHP 11,365MAX RATE 70.1 BPM MAX PRESSURE 6,683 PSI MAX HHP 11,482CLEAN FLUID: 6,475 BBLS SLURRY FLUID: 6,475 BBLSISIP: - PSI F.G: - PSI/FT 1 MIN: - PSI 5 MIN: n/a PSI LEAK OFF: - PSI/MIN AVG BH PSI: 10,844 PSI NOTE: | STAGE: 8 FRAC OPS WATER INJECTION STAGESTART TIME: 14:22 HRS FINISH TIME: 16:00 HRS TVD 12,797' HYDRO PRESS: 5,550 PSI PERFORATED INTERVAL: 13,051' - 17,994'OPEN IWP: 5,190 PSI BACKSIDE PSI: 450 PSIESTABLISH RATE : 70.0 BPM @ 6,518 PSIFORMATION BREAKDOWN: 70.0 BPM @ 6,518 PSIINCREASED RATE TO: 70.0 BPM @ 6,518 PSI AS WELL ALLOWED6,475 BBLS FR WATER 0 LBS 100 MESH SAND0 LBS SILICA FLOUR0 LBS TOTAL SAND IN FORMATION100 % OF DESIGN AVG RATE 70.0 BPM AVG PRESSURE 6,624 PSI AVG HHP 11,365MAX RATE 70.1 BPM MAX PRESSURE 6,683 PSI MAX HHP 11,482CLEAN FLUID: 6,475 BBLS SLURRY FLUID: 6,475 BBLSISIP: - PSI F.G: - PSI/FT 1 MIN: - PSI 5 MIN: n/a PSI LEAK OFF: - PSI/MIN AVG BH PSI: 10,844 PSI NOTE:
WELL - 2019000640 | Producing | 2019000640 | 0 | COMPLETIONS | 05/30/2019 07:30:00 |  |  | OCM - MECHANICAL ISOLATION | RECOMPLETION |  | 06/23/2019 12:00:00 | 08/05/2019 18:00:00 | COMPZN | STIM | RIG_ID - 2019000081 | 07/29/2019 14:00:00 | 08/05/2019 18:00:00 | FRAC EQUIP | CONTRACTOR - 2019000027 | 2019 | 08/01/2019 06:00:00 | 08/02/2019 06:00:00 | 08/02/2019 01:24:00 | Hydraulic Fracture | STIM_TREAT_COMPANY - 2019000004 |  |  |  | Casing | 1 | Calculated | 7237 |  | 5593 | 9782 | 10080 | 7618 | 384000 | 384000 |  | 0 | 18821 | 19789 | 30000 | 78 | 80 | 10 | 7125 | 6100 | 7532 | Success | According to Plan |  | 14 | 08/02/2019 01:24:00 | 08/02/2019 03:21:00 | 14620 | 14765 |  |  | 7618 | 10080 | 7237 | 7534 | 7953 |  | 5D05717248A644059AE6585FBD575AFF | LX-6 (FDP -1298) | 18 | 19 | 18 | 117 | JAMES CECIL | 12891 | 12896 | 0 | STAGE 14 FRAC OPSSTART TIME: 0124 HRS FINISH TIME: 0321 HRSTVD 12,893' HYDRO PRESS: 5,593 PSIPERFORATED INTERVAL: 14,620' - 14,764' PLUG DEPTH: 14,774' OPEN IWP: 6,100 PSI BACKSIDE PSI: 300 PSI15 % HCL ACID: 0 GALS.FORMATION BREAKDOWN: 7,237 PSI @ 9.7 BPM INCREASED RATE TO 65.6 BPM @ 10,000 PSI AS WELL ALLOWED ON PAD7,534 BBLS HVFR 0 BBLS 25# LINEAR 0 BBLS 25# XLINK384,000 LBS 100 MESH100 % OF DESIGN PROP AVG RATE 78.5 BPM AVG PRESSURE 9,782 PSI AVG HHP 18,821 MAX RATE 80.1 BPM MAX PRESSURE 10,080 PSI MAX HHP 19,789 CLEAN FLUID: 7,534 BBLS SLURRY FLUID: 7,953 BBLSISIP: 7,532 PSI F.G: 1.02 PSI/FT5 MIN: 7,125 PSI LEAK 81.4 PSI/MIN AVG BH PSI: 11,007 PSIPUMPS ON LOCATION: 19PUMPS AT START: 18PUMPS AT END: 18 | STAGE 14 FRAC OPSSTART TIME: 0124 HRS FINISH TIME: 0321 HRSTVD 12,893' HYDRO PRESS: 5,593 PSIPERFORATED INTERVAL: 14,620' - 14,764' PLUG DEPTH: 14,774' OPEN IWP: 6,100 PSI BACKSIDE PSI: 300 PSI15 % HCL ACID: 0 GALS.FORMATION BREAKDOWN: 7,237 PSI @ 9.7 BPM INCREASED RATE TO 65.6 BPM @ 10,000 PSI AS WELL ALLOWED ON PAD7,534 BBLS HVFR 0 BBLS 25# LINEAR 0 BBLS 25# XLINK384,000 LBS 100 MESH100 % OF DESIGN PROP AVG RATE 78.5 BPM AVG PRESSURE 9,782 PSI AVG HHP 18,821 MAX RATE 80.1 BPM MAX PRESSURE 10,080 PSI MAX HHP 19,789 CLEAN FLUID: 7,534 BBLS SLURRY FLUID: 7,953 BBLSISIP: 7,532 PSI F.G: 1.02 PSI/FT5 MIN: 7,125 PSI LEAK 81.4 PSI/MIN AVG BH PSI: 11,007 PSIPUMPS ON LOCATION: 19PUMPS AT START: 18PUMPS AT END: 18
WELL - 2019000225 | Producing | 2019000225 | 0 | COMPLETIONS | 09/15/2017 10:00:00 |  | PRODUCING | OCM - CET PUC | RECOMPLETION |  | 09/29/2017 15:00:00 | 11/19/2017 06:00:00 | COMPZN | STIM | RIG_ID - 2019000085 | 11/13/2017 06:00:00 | 11/19/2017 06:00:00 | FRAC EQUIP | CONTRACTOR - 2019000023 | 2017 | 11/16/2017 06:00:00 | 11/17/2017 06:00:00 | 11/17/2017 04:46:00 | Hydraulic Fracture | STIM_TREAT_COMPANY - 2019000003 | LUIS LIRA | DIVERSION_COMPANY - 2019000008 | TTS SLICK FRAC | Casing |  | Calculated |  |  | 5035 | 6962 | 7280 | 6737 | 327000 | 323500 | 0 |  | 12064 | 12225 | 30000 | 71 | 71 | 70 |  |  |  | Success | According to Plan |  | 18 | 11/17/2017 04:46:00 | 11/17/2017 07:00:00 | 11975 | 14975 |  |  | 6737 | 7280 |  | 8918 | 9267 | 0 | 4C3D8D4A5BE14982B60AD7F411B9AA1B | 22# GUAR BORATE | [5 empty] | 11592 | 11650 | 0 | STAGE: 18 FRAC OPSSTART TIME: 04:46 HRS FINISH TIME: 07:00 HRSTVD 11,592' - 11,650' HYDRO PRESS: 5,027 - 5052 PSIPERFORATIONS: 11,975'-14,975' ANNULUS PSI: 252 PSICONTINUED RATE OF 70.9 BPM @ 6,737 PSI AS WELL ALLOWED ON PAD8,317 BBLS 22# XL GEL 601 BBLS FR WATER 323,500 LBS 100 MESH LBS SILICA FLOUR 3232,500 LBS TOTAL SAND IN FORMATION100 % OF DESIGNAVG RATE 70.7 BPM AVG PRESSURE 6,962 PSI AVG HHP 12,064MAX RATE 71.1 BPM MAX PRESSURE 7,280 PSI MAX HHP 12,225 AVG BH PSI: 11,109 PSI DROPPED 18 DIVERTER PODSCLEAN VOL: 8,918 BBLS SLURRY VOL: 9,267 BBLSNOTES:TOTAL PUMPS ON LOCATION: 16NUMBER OF PUMPS IN LINE: 15PUMPS TO END STAGE: 15CONTINUE PUMPING WITHOUT SHUTTING DOWN | STAGE: 18 FRAC OPSSTART TIME: 04:46 HRS FINISH TIME: 07:00 HRSTVD 11,592' - 11,650' HYDRO PRESS: 5,027 - 5052 PSIPERFORATIONS: 11,975'-14,975' ANNULUS PSI: 252 PSICONTINUED RATE OF 70.9 BPM @ 6,737 PSI AS WELL ALLOWED ON PAD8,317 BBLS 22# XL GEL 601 BBLS FR WATER 323,500 LBS 100 MESH LBS SILICA FLOUR 3232,500 LBS TOTAL SAND IN FORMATION100 % OF DESIGNAVG RATE 70.7 BPM AVG PRESSURE 6,962 PSI AVG HHP 12,064MAX RATE 71.1 BPM MAX PRESSURE 7,280 PSI MAX HHP 12,225 AVG BH PSI: 11,109 PSI DROPPED 18 DIVERTER PODSCLEAN VOL: 8,918 BBLS SLURRY VOL: 9,267 BBLSNOTES:TOTAL PUMPS ON LOCATION: 16NUMBER OF PUMPS IN LINE: 15PUMPS TO END STAGE: 15CONTINUE PUMPING WITHOUT SHUTTING DOWN
WELL - 2019001258 | Producing | 2019001258 | 0 | COMPLETIONS | 09/01/2019 07:30:00 |  |  | OCM - MECHANICAL ISOLATION | RECOMPLETION |  | 09/28/2019 15:00:00 |  | COMPZN | STIM | RIG_ID - 2019000021 | 10/25/2019 18:00:00 |  | FRAC EQUIP | CONTRACTOR - 2019000008 | 2019 | 10/26/2019 06:00:00 | 10/27/2019 06:00:00 | 10/26/2019 17:39:00 | Hydraulic Fracture |  |  |  |  | Casing | 1 |  | 7416 |  | 5289 | 9928 | 10129 |  | 328750 | 328750 | 0 | 0 | 15349 | 16150 | 40000 | 63 | 65 | 16 | 5650 | 0 | 5853 | Success | According to Plan |  | 1 | 10/26/2019 17:39:00 | 10/26/2019 19:51:00 | 17842 | 17923 |  |  |  | 10129 | 7416 | 6967 | 7405 |  | 189163B7EED349E7A073C031657B147D | Slickwater | 18 | 19 | 18 | 132 | L. CASTANEDA | 12223 | 12218 |  | STAGE: 1 FRAC OPERATIONSSTART TIME: 17:39 HRS FINISH TIME: 19:51 HRSTVD: 12,224' HYDRO PRESS: 5,289 PSIPERFORATED INTERVAL: 17,842' - 17,923' PLUG: 17,931' BALL NOT ON SEAT OPEN IWP: 0 PSI BACKSIDE PSI: 0 PSIFORMATION BREAK DOWN: 7,416 PSI @ 16 BPMINCREASED RATE TO 56.2 BPM @ 9,389 PSI AS WELL ALLOWED ON PAD988 BBLS FR328,750 LBS 100 MESH328,750 TOTAL SAND PUMPED IN FORMATION 100%FINAL RATE: 61 BPM FINAL PSI: 9,070 PSIAVG RATE: 63.1 BPM AVG PRESSURE: 9,928 PSI AVG HHP: 15,349MAX RATE: 65.1 BPM MAX PRESSURE: 10,129 PSI MAX HHP: 16,150 CLEAN FLUID: 6,967 BBLS -------- SLURRY FLUID: 7,405 BBLSISIP: 5,853 PSI F.G: .99 PSI/FT 5 MIN: 5,650 PSILEAK OFF: 41 PSI/MIN AVG BH PSI: 13,433 PSI TOTAL PUMPS ON LOC: 19NUMBER PUMPS IN LINE: 18 PUMPS ENDED STG WITH: 18**NOTE | STAGE: 1 FRAC OPERATIONSSTART TIME: 17:39 HRS FINISH TIME: 19:51 HRSTVD: 12,224' HYDRO PRESS: 5,289 PSIPERFORATED INTERVAL: 17,842' - 17,923' PLUG: 17,931' BALL NOT ON SEAT OPEN IWP: 0 PSI BACKSIDE PSI: 0 PSIFORMATION BREAK DOWN: 7,416 PSI @ 16 BPMINCREASED RATE TO 56.2 BPM @ 9,389 PSI AS WELL ALLOWED ON PAD988 BBLS FR328,750 LBS 100 MESH328,750 TOTAL SAND PUMPED IN FORMATION 100%FINAL RATE: 61 BPM FINAL PSI: 9,070 PSIAVG RATE: 63.1 BPM AVG PRESSURE: 9,928 PSI AVG HHP: 15,349MAX RATE: 65.1 BPM MAX PRESSURE: 10,129 PSI MAX HHP: 16,150 CLEAN FLUID: 6,967 BBLS -------- SLURRY FLUID: 7,405 BBLSISIP: 5,853 PSI F.G: .99 PSI/FT 5 MIN: 5,650 PSILEAK OFF: 41 PSI/MIN AVG BH PSI: 13,433 PSI TOTAL PUMPS ON LOC: 19NUMBER PUMPS IN LINE: 18 PUMPS ENDED STG WITH: 18**NOTE
WELL - 2019001356 | Producing | 2019001356 | 0 | COMPLETIONS | 03/28/2019 07:00:00 |  |  | OCM - MECHANICAL ISOLATION | RECOMPLETION |  | 04/19/2019 06:00:00 | 05/19/2019 15:00:00 | COMPZN | STIM | RIG_ID - 2019000081 | 05/07/2019 06:00:00 | 05/17/2019 06:00:00 | FRAC EQUIP | CONTRACTOR - 2019000027 | 2019 | 05/13/2019 06:00:00 | 05/14/2019 06:00:00 | 05/13/2019 09:26:00 | Hydraulic Fracture | STIM_TREAT_COMPANY - 2019000004 |  | DIVERSION_COMPANY - 2019000003 | Frac Plug | Casing | 1 | Calculated | 6907 |  | 5640 | 8848 | 9337 | 7618 | 366938 | 366938 |  | 0 | 16265 | 17301 | 35000 | 75 | 76 | 15 | 6191 | 4694 | 6447 | Success | According to Plan |  | 8 | 05/13/2019 09:26:00 | 05/13/2019 11:22:00 | 14810 | 14960 |  |  | 7618 | 9337 | 6907 | 7067 | 7464 | 0 | C0CD0789625F4141B3324FD8A86C614A | FR | 13 | 15 | 12 | 116 | BRUCE ANDERSON | 13001 | 13004 | 0 | STAGE 8 FRAC OPSSTART TIME: 09:25 HRS FINISH TIME: 11:22 HRSTVD 13,002 HYDRO PRESS: 5,640 PSIPERFORATED INTERVAL: 14,810'- 14,959' PLUG SET 14,970'OPEN IWP: 4,694 PSI BACKSIDE PSI: 261 PSIFORMATION BREAKDOWN: 6,907 PSI INCREASED RATE TO 70 BPM @ 9,027 PSI AS WELL ALLOWED ON PAD 7,055 BBLS HVFR366,938 LBS 100 MESH100 % OF DESIGN AVG RATE 75 BPM AVG PRESSURE 8,848 PSI AVG HHP 16,265 MAX RATE 75.6 BPM MAX PRESSURE 9,337 PSI MAX HHP 17,301CLEAN FLUID: 7,067 BBLS SLURRY FLUID: 7,464 BBLSISIP: 6,447 PSI F.G: .93 PSI/FT 5 MIN: 6,191 PSI LEAK OFF: 51 PSI/MIN AVG BH PSI: 10,453 PSI | STAGE 8 FRAC OPSSTART TIME: 09:25 HRS FINISH TIME: 11:22 HRSTVD 13,002 HYDRO PRESS: 5,640 PSIPERFORATED INTERVAL: 14,810'- 14,959' PLUG SET 14,970'OPEN IWP: 4,694 PSI BACKSIDE PSI: 261 PSIFORMATION BREAKDOWN: 6,907 PSI INCREASED RATE TO 70 BPM @ 9,027 PSI AS WELL ALLOWED ON PAD 7,055 BBLS HVFR366,938 LBS 100 MESH100 % OF DESIGN AVG RATE 75 BPM AVG PRESSURE 8,848 PSI AVG HHP 16,265 MAX RATE 75.6 BPM MAX PRESSURE 9,337 PSI MAX HHP 17,301CLEAN FLUID: 7,067 BBLS SLURRY FLUID: 7,464 BBLSISIP: 6,447 PSI F.G: .93 PSI/FT 5 MIN: 6,191 PSI LEAK OFF: 51 PSI/MIN AVG BH PSI: 10,453 PSI
WELL - 2019000623 | Producing | 2019000623 | 0 | COMPLETIONS | 07/04/2017 07:00:00 |  | COMPLETED | OCM - PP PUC | RECOMPLETION |  | 07/26/2017 12:00:00 | 08/08/2017 06:00:00 | COMPZN | STIM | RIG_ID - 2019000085 | 08/02/2017 06:00:00 | 08/07/2017 06:00:00 | FRAC EQUIP | CONTRACTOR - 2019000023 | 2017 | 08/04/2017 06:00:00 | 08/05/2017 06:00:00 | 08/04/2017 09:24:00 | Hydraulic Fracture | STIM_TREAT_COMPANY - 2019000003 | REY BROWN | DIVERSION_COMPANY - 2019000003 |  | Casing | 1 | Calculated | 8549 | Pressure Decline Analysis | 5382 | 7900 | 8573 | 6450 | 413200 | 417020 | 0 |  | 13080 | 14750 |  | 68 | 70 | 8 | 6205 | 6504 | 6349 | Success | According to Plan |  | 5 | 08/04/2017 09:24:00 | 08/04/2017 11:24:00 | 12990 | 18302 | 12990 | 18302 | 6450 | 8573 | 8549 | 7445 | 7898 | 0 | 23E991D5241E432594F83B62D9635667 | 20# GUAR BORATE | [5 empty] | 12511 | 12303 | 0 | REFRAC STAGE 5 START TIME: 09:24 HRS FINISH TIME: 11:24 HRSTVD 12,411' HYDRO PRESS: 5,329PSI PERFORATED INTERVAL: 12,990' - 18,319'OPEN IWP: 6,205 PSI BACKSIDE PSI: 440 PSIESTABLISHED RATE 70 BPM @ 8,466 PSI FORMATION BREAKDOWN: 8,549 PSI @ 60 BPM 1,029 BBLS FR WATER 6,416 BBLS X LINK GEL100 MESH: 8,000 LBSSILICA FLOUR: 4,000 LBS30/50 WHITE: 405,020 LBSTOTAL SAND: 417,020 100% SAND PLACED CLEAN FLUID: 7,445 BBLS SLURRY FLUID: 7,898 BBLSAVG RATE 67.5 BPM AVG PRESSURE 7,900 PSI AVG HHP 13,080MAX RATE 70.3 BPM MAX PRESSURE 8,573 PSI MAX HHP 14,750 AVG BHP: 13,992 ISIP: 6,504 5 MIN: 6,349 FG: 0.96 LEAK OFF: 5 MIN : 31.0NOTES: GOOD JOB | REFRAC STAGE 5 START TIME: 09:24 HRS FINISH TIME: 11:24 HRSTVD 12,411' HYDRO PRESS: 5,329PSI PERFORATED INTERVAL: 12,990' - 18,319'OPEN IWP: 6,205 PSI BACKSIDE PSI: 440 PSIESTABLISHED RATE 70 BPM @ 8,466 PSI FORMATION BREAKDOWN: 8,549 PSI @ 60 BPM 1,029 BBLS FR WATER 6,416 BBLS X LINK GEL100 MESH: 8,000 LBSSILICA FLOUR: 4,000 LBS30/50 WHITE: 405,020 LBSTOTAL SAND: 417,020 100% SAND PLACED CLEAN FLUID: 7,445 BBLS SLURRY FLUID: 7,898 BBLSAVG RATE 67.5 BPM AVG PRESSURE 7,900 PSI AVG HHP 13,080MAX RATE 70.3 BPM MAX PRESSURE 8,573 PSI MAX HHP 14,750 AVG BHP: 13,992 ISIP: 6,504 5 MIN: 6,349 FG: 0.96 LEAK OFF: 5 MIN : 31.0NOTES: GOOD JOB
WELL - 2019000733 | Producing | 2019000733 | 0 | COMPLETIONS | 03/16/2019 07:30:00 |  |  | OCM - MECHANICAL ISOLATION | RECOMPLETION |  | 04/04/2019 17:00:00 | 05/24/2019 06:00:00 | COMPZN | STIM | RIG_ID - 2019000081 | 05/17/2019 06:00:00 | 05/24/2019 06:00:00 | FRAC EQUIP | CONTRACTOR - 2019000027 | 2019 | 05/21/2019 06:00:00 | 05/22/2019 06:00:00 | 05/21/2019 09:50:00 | Hydraulic Fracture | STIM_TREAT_COMPANY - 2019000004 |  | DIVERSION_COMPANY - 2019000003 | Frac Plug | Casing | 1 | Calculated | 6002 |  | 5524 | 8857 | 9201 | 7618 | 366938 | 366938 |  | 0 | 16238 | 16981 | 35000 | 75 | 75 | 15 | 6874 | 2250 | 6911 | Success | According to Plan |  | 16 | 05/21/2019 09:50:00 | 05/21/2019 11:49:00 | 14703 | 14851 |  |  | 7618 | 9201 | 6002 | 7132 | 7531 | 0 | B639724E007140E78908480B0AF8F0E0 | FR | 14 | 16 | 14 | 119 | BRUCE ANDERSON | 12733 | 12737 | 0 | STAGE 16 FRAC OPSSTART TIME: 09:49 HRS FINISH TIME: 06:49 HRSTVD 12,735' HYDRO PRESS: 5,524 PSIPERFORATED INTERVAL: 14,703' - 14,851' PLUG SET @ 14,861'OPEN IWP: 2,241 PSI BACKSIDE PSI: 300 PSIBREAKDOWN AT 6,002 XX PSIINCREASED RATE TO 60 BPM @ 8,788 PSI AS WELL ALLOWED ON PAD 7,132 BBL HVFR374,004 LBS 100 MESH366,938 100 % OF DESIGN AVG RATE 74.8 BPM AVG PRESSURE 8,857 PSI AVG HHP 16,238 MAX RATE 75.3 BPM MAX PRESSURE 9,201 PSI MAX HHP 16,981CLEAN FLUID: 7,132 BBLS SLURRY FLUID: 7,531 BBLSISIP: 6,911 PSI F.G: .98 PSI/FT5 MIN: 6,874 PSI LEAK OFF: 7.4 PSI/MIN AVG BH PSI: 10,268 PSI | STAGE 16 FRAC OPSSTART TIME: 09:49 HRS FINISH TIME: 06:49 HRSTVD 12,735' HYDRO PRESS: 5,524 PSIPERFORATED INTERVAL: 14,703' - 14,851' PLUG SET @ 14,861'OPEN IWP: 2,241 PSI BACKSIDE PSI: 300 PSIBREAKDOWN AT 6,002 XX PSIINCREASED RATE TO 60 BPM @ 8,788 PSI AS WELL ALLOWED ON PAD 7,132 BBL HVFR374,004 LBS 100 MESH366,938 100 % OF DESIGN AVG RATE 74.8 BPM AVG PRESSURE 8,857 PSI AVG HHP 16,238 MAX RATE 75.3 BPM MAX PRESSURE 9,201 PSI MAX HHP 16,981CLEAN FLUID: 7,132 BBLS SLURRY FLUID: 7,531 BBLSISIP: 6,911 PSI F.G: .98 PSI/FT5 MIN: 6,874 PSI LEAK OFF: 7.4 PSI/MIN AVG BH PSI: 10,268 PSI
WELL - 2019001412 | Producing | 2019001412 | 0 | COMPLETIONS | 02/13/2019 07:30:00 |  |  | OCM - MECHANICAL ISOLATION | RECOMPLETION | V5 STIMULATION | 03/04/2019 16:30:00 | 04/14/2019 16:00:00 | COMPZN | STIM | RIG_ID - 2019000098 | 04/04/2019 06:00:00 | 04/13/2019 06:00:00 | FRAC EQUIP | CONTRACTOR - 2019000030 | 2019 | 04/10/2019 06:00:00 | 04/11/2019 06:00:00 | 04/10/2019 16:45:00 | Hydraulic Fracture | STIM_TREAT_COMPANY - 2019000005 |  | DIVERSION_COMPANY - 2019000007 | Frac Plug | Casing | 1 |  | 7110 |  | 5527 | 9425 | 9792 |  | 182000 | 182660 |  |  | 17871 | 19281 | 36000 | 77 | 80 | 21 | 6078 | 5190 | 6285 | Success | According to Plan |  | 53 | 04/10/2019 16:45:00 | 04/10/2019 17:42:00 | 14302 | 14373 |  |  |  | 9792 | 7110 | 3777 | 3980 |  | 277E91311E174D61B8AD95527C3AEDFE | FRP-1S | 18 | 18 | 18 |  | CHRIS SANCHEZ | 12765 | 12770 | 0 | STAGE: 53 FRAC OPERATIONSSTART TIME: 16:45 HRS FINISH TIME: 17:42 HRSPERFORATED INTERVAL: 14,302'-14,373' FRAC PLUG SET: 14,381' TVD 12,765' HYDRO PRESS: 5,527OPEN IWP: 5190 PSI BACKSIDE PSI: 203 ESTABLISHED PUMP RATE OF: 21 BPM, WELL BREAK DOWN @ 7110 PSIINCREASED RATE TO 37 BPM @ 8753 PSI AS WELL ALLOWED ON PAD3777 BBLS SLICK WATER 182,660 LBS OF 100 MESH SAND182,660 TOTAL SAND IN FORMATION, 100% OF DESIGNFINAL RATE OF 76 BPM @ 9468 PSICLEAN FLUID: 3777 BBLS SLURRY FLUID: 3980 BBLSAVG RATE 77 BPM AVG PRESSURE 9425 PSI AVG HHP 17,871 MAX RATE 80 BPM MAX PRESSURE 9792 PSI MAX HHP 19,281 ISIP: 6285 PSI F. G: 0.925 PSI/FT AVG BH PSI: 13,939 PSI5 MIN: 6,078 PSI LEAK OFF: 41.4 PSI/MIN TOTAL PUMPS ON LOC: 18PUMPS IN LINE: 18PUMPS ENDED STG WITH: 18 | STAGE: 53 FRAC OPERATIONSSTART TIME: 16:45 HRS FINISH TIME: 17:42 HRSPERFORATED INTERVAL: 14,302'-14,373' FRAC PLUG SET: 14,381' TVD 12,765' HYDRO PRESS: 5,527OPEN IWP: 5190 PSI BACKSIDE PSI: 203 ESTABLISHED PUMP RATE OF: 21 BPM, WELL BREAK DOWN @ 7110 PSIINCREASED RATE TO 37 BPM @ 8753 PSI AS WELL ALLOWED ON PAD3777 BBLS SLICK WATER 182,660 LBS OF 100 MESH SAND182,660 TOTAL SAND IN FORMATION, 100% OF DESIGNFINAL RATE OF 76 BPM @ 9468 PSICLEAN FLUID: 3777 BBLS SLURRY FLUID: 3980 BBLSAVG RATE 77 BPM AVG PRESSURE 9425 PSI AVG HHP 17,871 MAX RATE 80 BPM MAX PRESSURE 9792 PSI MAX HHP 19,281 ISIP: 6285 PSI F. G: 0.925 PSI/FT AVG BH PSI: 13,939 PSI5 MIN: 6,078 PSI LEAK OFF: 41.4 PSI/MIN TOTAL PUMPS ON LOC: 18PUMPS IN LINE: 18PUMPS ENDED STG WITH: 18
WELL - 2019000683 | Producing | 2019000683 | 0 | COMPLETIONS | 11/04/2017 00:00:00 |  |  | OCM - PP PUC | RECOMPLETION |  | 11/09/2017 09:00:00 | 12/15/2017 06:00:00 | COMPZN | STIM | RIG_ID - 2019000021 | 12/07/2017 06:00:00 | 12/15/2017 06:00:00 | FRAC EQUIP | CONTRACTOR - 2019000008 | 2017 | 12/12/2017 06:00:00 | 12/13/2017 06:00:00 | 12/12/2017 20:10:00 | Hyd Frac-Zipper | STIM_TREAT_COMPANY - 2019000002 | DUSTIN | DIVERSION_COMPANY - 2019000013 |  | Casing |  | Calculated |  |  | 5405 | 8289 | 8886 | 7787 | 350000 | 351768 | 0 |  | 14008 | 15109 | 36000 | 69 | 69 | 68 |  | 8153 |  | Success | According to Plan |  | 12 | 12/12/2017 20:10:00 | 12/12/2017 22:06:00 | 13052 | 17907 |  |  | 7787 | 8886 |  | 7839 | 8509 | 0 | 94079C0D1C174B6C9E1EFFF78F1BBA71 | 20# XL GEL | [5 empty] | 12580 | 12331 | 0 | STAGE: 12 REFRAC OPS FR+20# XL+100 MESHSTART TIME: 20:10 HRS FINISH TIME: 22:06 HRSTVD 12,464' HYDRO PRESS: 5,405 PSIPERFORATIONS: 13,052' - 17,907' OPEN IWP: 8,153 PSI ANNULUS PSI: 295 PSIESTABLISHED RATE TO 69.3 BPM @ 8,124 PSI INCREASED RATE TO 69.3 BPM @ 8,124 PSI AS WELL ALLOWED ON PAD1007 BBLS FR WATER6,831 BBLS X LINK GEL100 MESH: 350,150 LBSDiverter (DV-3) 1,618 LBSTOTAL SAND: 350,150 100% SAND PLACED AVG RATE 69.0 BPM AVG PRESSURE 8,289 PSI AVG HHP 14,008MAX RATE 69.4 BPM MAX PRESSURE 8,886 PSI MAX HHP 15,109CLEAN FLUID: 7,839 BBLS SLURRY FLUID: 8,509 BBLSAVG BH PSI: 11,042 PSINOTES:TOTAL PUMPS ON LOCATION: 19NUMBER OF PUMPS IN LINE: 19PUMPS TO END STAGE: 19 | STAGE: 12 REFRAC OPS FR+20# XL+100 MESHSTART TIME: 20:10 HRS FINISH TIME: 22:06 HRSTVD 12,464' HYDRO PRESS: 5,405 PSIPERFORATIONS: 13,052' - 17,907' OPEN IWP: 8,153 PSI ANNULUS PSI: 295 PSIESTABLISHED RATE TO 69.3 BPM @ 8,124 PSI INCREASED RATE TO 69.3 BPM @ 8,124 PSI AS WELL ALLOWED ON PAD1007 BBLS FR WATER6,831 BBLS X LINK GEL100 MESH: 350,150 LBSDiverter (DV-3) 1,618 LBSTOTAL SAND: 350,150 100% SAND PLACED AVG RATE 69.0 BPM AVG PRESSURE 8,289 PSI AVG HHP 14,008MAX RATE 69.4 BPM MAX PRESSURE 8,886 PSI MAX HHP 15,109CLEAN FLUID: 7,839 BBLS SLURRY FLUID: 8,509 BBLSAVG BH PSI: 11,042 PSINOTES:TOTAL PUMPS ON LOCATION: 19NUMBER OF PUMPS IN LINE: 19PUMPS TO END STAGE: 19
WELL - 2019000267 | Producing | 2019000267 | 0 | COMPLETIONS | 05/04/2019 12:00:00 |  |  | OCM - MECHANICAL ISOLATION | RECOMPLETION |  | 05/24/2019 06:00:00 | 06/17/2019 15:00:00 | COMPZN | STIM | RIG_ID - 2019000021 | 06/06/2019 06:00:00 | 06/16/2019 06:00:00 | FRAC EQUIP | CONTRACTOR - 2019000008 | 2019 | 06/11/2019 06:00:00 | 06/12/2019 06:00:00 | 06/11/2019 16:58:00 | Hydraulic Fracture | STIM_TREAT_COMPANY - 2019000002 |  |  |  | Casing | 1 |  | 9591 |  | 5180 | 9572 | 9827 |  | 351900 | 351820 | 0 | 0 | 17570 | 18945 | 40000 | 75 | 79 | 34 | 6430 | 4934 | 6723 | Success | According to Plan |  | 7 | 06/11/2019 16:58:00 | 06/11/2019 18:37:00 | 15779 | 15926 |  |  |  | 9827 | 9591 | 5942 | 6365 |  | C6CCB2D1A8A447DF9F190B09CDD3D76D | HVFR | 18 | 20 | 18 | 99 | JERRY BAIRD | 11947 | 11940 |  | STAGE: 7 FRAC OPERATIONSSTART TIME: 16:58 HRS FINISH TIME: 18:37 HRSTVD: 11,943' HYDRO PRESS: 5,180 PSIPERFORATED INTERVAL: 15,779' - 15,926' PLUG: 15,934' OPEN IWP: 4,943 PSI BACKSIDE PSI: 307 PSIFORMATION BREAK DOWN: 9,591 PSI @ 33.9 BPMINCREASED RATE TO 58.7 BPM @ 9,449 PSI AS WELL ALLOWED ON PAD5,942 BBLS HVFR351,820 LBS 100 MESH 351,820 LBS TOTAL SAND IN FORMATION.100% OF DESIGN FINAL RATE: 70.4 BPM FINAL PSI: 9,526 PSIAVG RATE: 74.9 BPM AVG PRESSURE: 9,572 PSI AVG HHP: 17,570 MAX RATE 78.7 BPM MAX PRESSURE: 9,827 PSI MAX HHP: 18,945CLEAN FLUID: 5,942 BBLS -------- SLURRY FLUID: 6,365 BBLSISIP: 6,723 PSI F.G: . 1.00 PSI/FT 5 MIN: 6,430 PSILEAK OFF: 59 PSI/MIN AVG BH PSI: 12,980 PSI TOTAL PUMPS ON LOC: 20NUMBER PUMPS IN LINE: 18 PUMPS ENDED STG WITH: 18**NOTES: | STAGE: 7 FRAC OPERATIONSSTART TIME: 16:58 HRS FINISH TIME: 18:37 HRSTVD: 11,943' HYDRO PRESS: 5,180 PSIPERFORATED INTERVAL: 15,779' - 15,926' PLUG: 15,934' OPEN IWP: 4,943 PSI BACKSIDE PSI: 307 PSIFORMATION BREAK DOWN: 9,591 PSI @ 33.9 BPMINCREASED RATE TO 58.7 BPM @ 9,449 PSI AS WELL ALLOWED ON PAD5,942 BBLS HVFR351,820 LBS 100 MESH 351,820 LBS TOTAL SAND IN FORMATION.100% OF DESIGN FINAL RATE: 70.4 BPM FINAL PSI: 9,526 PSIAVG RATE: 74.9 BPM AVG PRESSURE: 9,572 PSI AVG HHP: 17,570 MAX RATE 78.7 BPM MAX PRESSURE: 9,827 PSI MAX HHP: 18,945CLEAN FLUID: 5,942 BBLS -------- SLURRY FLUID: 6,365 BBLSISIP: 6,723 PSI F.G: . 1.00 PSI/FT 5 MIN: 6,430 PSILEAK OFF: 59 PSI/MIN AVG BH PSI: 12,980 PSI TOTAL PUMPS ON LOC: 20NUMBER PUMPS IN LINE: 18 PUMPS ENDED STG WITH: 18**NOTES:
WELL - 2019000669 | Producing | 2019000669 | 0 | COMPLETIONS | 11/04/2018 07:00:00 |  |  | OCM - PP TUB | RECOMPLETION | CLEAN OUT | 11/12/2018 06:00:00 | 12/04/2018 06:00:00 | COMPZN | STIM | RIG_ID - 2019000098 | 11/30/2018 06:00:00 | 12/04/2018 06:00:00 | FRAC EQUIP | CONTRACTOR - 2019000030 | 2018 | 12/02/2018 06:00:00 | 12/03/2018 06:00:00 | 12/02/2018 15:45:00 | Hydraulic Fracture | STIM_TREAT_COMPANY - 2019000005 |  |  |  | Casing |  |  |  |  | 5379 | 8376 | 8611 |  | 218700 | 219020 | 0 |  | 12010 | 12601 |  | 58 | 60 | 58 |  | 7945 |  |  |  |  | 13 | 12/02/2018 15:45:00 | 12/02/2018 16:45:00 | 12925 | 17300 |  |  |  | 8611 |  | 3630 | 3779 |  | 573F449C495243DFAA21AC65470B3380 | 25# Guar Borate | 18 | 22 | 18 |  | SANCHEZ/KRAMER | 12508 | 12404 | 0 | STAGE: 13 REFRAC OPERATIONSSTART TIME: 15:45 HRS FINISH TIME: 16:48 HRSPERFORATED INTERVAL: 12,925'-17,300' TVD: 12,404' HYDRO PRESS: 5379 PSI OPEN IWP: 7945 PSI BACKSIDE PSI: 397 PSIINCREASED RATE TO 59 BPM @ 8265 PSI AS WELL ALLOWED ON PAD 471 BBLS SLICK WATER 3,159 25# XLINK GEL218,270 40/70 MESH218,270 LBS TOTAL SAND IN FORMATION, 100 % OF DESIGNCLEAN FLUID: 3630 BBLS SLURRY FLUID: 3779 BBLSAVG RATE 58.5 BPM AVG PRESSURE 8,376 PSI AVG HHP 12,010MAX RATE 59.7 BPM MAX PRESSURE 8,611 PSI MAX HHP 12,601ISIP: 0 PSI F. G: 0 PSI/FT AVG BH PSI: 13,263 PSI5 MIN: 0 PSI LEAK OFF: PSI/MIN20 PODS 59.3 BPM @ 8,300 PSI 369 BBLS 102 PSI INCREASE TOTAL PUMPS ON LOC: 22PUMPS IN LINE: 22PUMPS ENDED STG WITH: 21 | STAGE: 13 REFRAC OPERATIONSSTART TIME: 15:45 HRS FINISH TIME: 16:48 HRSPERFORATED INTERVAL: 12,925'-17,300' TVD: 12,404' HYDRO PRESS: 5379 PSI OPEN IWP: 7945 PSI BACKSIDE PSI: 397 PSIINCREASED RATE TO 59 BPM @ 8265 PSI AS WELL ALLOWED ON PAD 471 BBLS SLICK WATER 3,159 25# XLINK GEL218,270 40/70 MESH218,270 LBS TOTAL SAND IN FORMATION, 100 % OF DESIGNCLEAN FLUID: 3630 BBLS SLURRY FLUID: 3779 BBLSAVG RATE 58.5 BPM AVG PRESSURE 8,376 PSI AVG HHP 12,010MAX RATE 59.7 BPM MAX PRESSURE 8,611 PSI MAX HHP 12,601ISIP: 0 PSI F. G: 0 PSI/FT AVG BH PSI: 13,263 PSI5 MIN: 0 PSI LEAK OFF: PSI/MIN20 PODS 59.3 BPM @ 8,300 PSI 369 BBLS 102 PSI INCREASE TOTAL PUMPS ON LOC: 22PUMPS IN LINE: 22PUMPS ENDED STG WITH: 21
WELL - 2019000714 | Producing | 2019000714 | 1 | COMPLETIONS | 05/31/2017 07:00:00 | 10/19/2017 07:00:00 | COMPLETED | OCM - PP PUC | RECOMPLETION | CLEAN OUT/REFRAC | 06/18/2017 14:00:00 | 08/10/2017 15:00:00 | COMPZN | STIM | RIG_ID - 2019000081 | 08/07/2017 06:00:00 | 08/09/2017 06:00:00 | FRAC EQUIP | CONTRACTOR - 2019000027 | 2017 | 08/08/2017 06:00:00 | 08/09/2017 06:00:00 | 08/08/2017 17:25:00 | Hydraulic Fracture | STIM_TREAT_COMPANY - 2019000004 | MANDO | DIVERSION_COMPANY - 2019000003 | BIOVERT CF | Casing | 1 |  | 0 |  | 5434 | 8242 | 8471 |  | 450175 | 449790 | 0 | 0 | 12989 | 13599 | 28000 | 64 | 66 | 65 |  | 8234 |  | Success | According to Plan |  | 18 | 08/08/2017 17:25:00 | 08/08/2017 19:47:00 | 12262 | 18270 |  |  |  | 8471 | 0 | 8662 | 9143 | 0 | EEEBA5B3DFFB437889106E2899CAF20D | 25 PPT XL BORATE | [6 empty] | 12405 | 0 | STAGE # 18 REFRAC OPERATIONS 8/8/17START TIME: 17:25 FINISH TIME: 19:47OPEN IWP 8,234 PSI BACKSIDE 303 PSITVD 12,529' HYDROSTATIC PSI: 5,434 PSIPERF INTERVAL: 12,262' - 18,270' ESTABLISH RATE: 65.2 BPM AT 8,195 PSIFRAC STAGE # 17 OF THE EAGLE FORD SHALE W/0 BBLS 25 # LINEAR GEL 8,148 BBLS 25# XLINK GEL514 BBLS SLICK WATER (INCLUDING 800BBL PREFILL INJECTION)447,090 LBS 30/50 SAND1,350 LBS BIOVERT CF 447,090 LBS TOTAL SAND IN FORMATION100 % SAND PLACED IN FORMATIONAVG RATE 64.3 BPM AVG PRESSURE 8,242 PSI AVG HHP 12,989MAX RATE 65.5 BPM MAX PRESSURE 8,471 PSI MAX HHP 13,599CLEAN FLUID VOL: 8,662 BBLS SLURRY VOLUME 9,143 BBLSAVE BH PSI: 10,370 PSI | STAGE # 18 REFRAC OPERATIONS 8/8/17START TIME: 17:25 FINISH TIME: 19:47OPEN IWP 8,234 PSI BACKSIDE 303 PSITVD 12,529' HYDROSTATIC PSI: 5,434 PSIPERF INTERVAL: 12,262' - 18,270' ESTABLISH RATE: 65.2 BPM AT 8,195 PSIFRAC STAGE # 17 OF THE EAGLE FORD SHALE W/0 BBLS 25 # LINEAR GEL 8,148 BBLS 25# XLINK GEL514 BBLS SLICK WATER (INCLUDING 800BBL PREFILL INJECTION)447,090 LBS 30/50 SAND1,350 LBS BIOVERT CF 447,090 LBS TOTAL SAND IN FORMATION100 % SAND PLACED IN FORMATIONAVG RATE 64.3 BPM AVG PRESSURE 8,242 PSI AVG HHP 12,989MAX RATE 65.5 BPM MAX PRESSURE 8,471 PSI MAX HHP 13,599CLEAN FLUID VOL: 8,662 BBLS SLURRY VOLUME 9,143 BBLSAVE BH PSI: 10,370 PSI
WELL - 2019001282 | Producing | 2019001282 | 0 | COMPLETIONS | 05/12/2019 07:00:00 |  |  | OCM - MECHANICAL ISOLATION | RECOMPLETION |  | 06/03/2019 14:30:00 | 07/23/2019 06:00:00 | COMPZN | STIM | RIG_ID - 2019000081 | 07/17/2019 06:00:00 | 07/23/2019 06:00:00 | FRAC EQUIP | CONTRACTOR - 2019000027 | 2019 | 07/20/2019 06:00:00 | 07/21/2019 06:00:00 | 07/20/2019 20:44:00 | Hydraulic Fracture | STIM_TREAT_COMPANY - 2019000004 |  | DIVERSION_COMPANY - 2019000003 | Frac Plug | Casing | 1 | Calculated | 6682 |  | 5690 | 9356 | 9679 | 7618 | 384000 | 384000 |  | 0 | 17199 | 17792 | 30000 | 75 | 75 | 10 | 6781 | 5529 | 7147 | Success | According to Plan |  | 15 | 07/20/2019 20:44:00 | 07/20/2019 22:49:00 | 14775 | 14922 |  |  | 7618 | 9679 | 6682 | 7502 | 7914 | 0 | B99B09851A544A9682E21E7057207777 | Slickwater | 15 | 19 | 15 | 125 | JAVIER SOLIS | 13124 | 13118 | 0 | STAGE 15 FRAC OPSSTART TIME: 2044 HRS FINISH TIME: 2249 HRSTVD 13,122' HYDRO PRESS: 5,690 PSIPERFORATED INTERVAL: 14,775'- 14,922' PLUG DEPTH: 14,932'OPEN IWP: 5529 PSI BACKSIDE PSI: 275 PSIFORMATION BREAKDOWN: 6,682 PSI @ 10 BPM INCREASED RATE TO 47 BPM @ 9,115 PSI AS WELL ALLOWED ON PAD 7,502 BBL HVFR384,000 LBS 100 MESH100 % OF DESIGN AVG RATE 75 BPM AVG PRESSURE 9,356 PSI AVG HHP 17,199MAX RATE 75 BPM MAX PRESSURE 9,679 PSI MAX HHP 17,792CLEAN FLUID: 7,502 BBLS SLURRY FLUID: 7,914 BBLSISIP: 7,147 PSI F.G: 0.979 PSI/FT5 MIN: 6,781 PSI LEAK OFF: 73.2 PSI/MIN AVG BH PSI: 11,497 PSIPUMPS ON LOCATION: 19PUMPS AT START: 15PUMPS AT END: 15 | STAGE 15 FRAC OPSSTART TIME: 2044 HRS FINISH TIME: 2249 HRSTVD 13,122' HYDRO PRESS: 5,690 PSIPERFORATED INTERVAL: 14,775'- 14,922' PLUG DEPTH: 14,932'OPEN IWP: 5529 PSI BACKSIDE PSI: 275 PSIFORMATION BREAKDOWN: 6,682 PSI @ 10 BPM INCREASED RATE TO 47 BPM @ 9,115 PSI AS WELL ALLOWED ON PAD 7,502 BBL HVFR384,000 LBS 100 MESH100 % OF DESIGN AVG RATE 75 BPM AVG PRESSURE 9,356 PSI AVG HHP 17,199MAX RATE 75 BPM MAX PRESSURE 9,679 PSI MAX HHP 17,792CLEAN FLUID: 7,502 BBLS SLURRY FLUID: 7,914 BBLSISIP: 7,147 PSI F.G: 0.979 PSI/FT5 MIN: 6,781 PSI LEAK OFF: 73.2 PSI/MIN AVG BH PSI: 11,497 PSIPUMPS ON LOCATION: 19PUMPS AT START: 15PUMPS AT END: 15
WELL - 2019001355 | Producing | 2019001355 | 0 | COMPLETIONS | 04/02/2019 08:30:00 |  |  | OCM - MECHANICAL ISOLATION | RECOMPLETION |  | 05/04/2019 17:00:00 | 05/19/2019 15:00:00 | COMPZN | STIM | RIG_ID - 2019000081 | 05/08/2019 06:00:00 | 05/17/2019 06:00:00 | FRAC EQUIP | CONTRACTOR - 2019000027 | 2019 | 05/13/2019 06:00:00 | 05/14/2019 06:00:00 | 05/13/2019 13:54:00 | Hydraulic Fracture | STIM_TREAT_COMPANY - 2019000004 |  | DIVERSION_COMPANY - 2019000003 | Frac Plug | Casing | 1 | Calculated | 7809 |  | 5627 | 9369 | 9592 | 7618 | 550406 | 550406 |  |  | 17154 | 17632 | 35000 | 74 | 75 | 15 | 6511 | 4503 | 6671 | Success | According to Plan |  | 6 | 05/13/2019 13:54:00 | 05/13/2019 16:44:00 | 14999 | 15231 |  |  | 7618 | 9592 | 7809 | 10382 | 11005 |  | 38DF6ECE18284DE48F635BCF84655E65 | FR | 13 | 13 | 13 | 170 | BRUCE ANDERSON | 12969 | 12979 | 0 | STAGE 6 FRAC OPSSTART TIME: 13:54 HRS FINISH TIME: 16:44 HRSTVD 12,973 HYDRO PRESS: 5,627 PSIPERFORATED INTERVAL: 14,999'- 15,230' PLUG SET 15,241' OPEN IWP: 4,503 PSI BACKSIDE PSI: 345 PSIFORMATION BREAKDOWN: 7,809 PSI INCREASED RATE TO 64 BPM @ 9,435 PSI AS WELL ALLOWED ON PAD 10,382 BBLS HVFR550,406 LBS 100 MESH100 % OF DESIGN AVG RATE 74.7 BPM AVG PRESSURE 9,369 PSI AVG HHP 17,154 MAX RATE 75.0 BPM MAX PRESSURE 9,592 PSI MAX HHP 17,632CLEAN FLUID: 10,383 BBLS SLURRY FLUID: 11,005 BBLSISIP: 6,671 PSI F.G: .95 PSI/FT 5 MIN: 6,511 PSI LEAK OFF: 32 PSI/MIN AVG BH PSI: 11,565 PSI | STAGE 6 FRAC OPSSTART TIME: 13:54 HRS FINISH TIME: 16:44 HRSTVD 12,973 HYDRO PRESS: 5,627 PSIPERFORATED INTERVAL: 14,999'- 15,230' PLUG SET 15,241' OPEN IWP: 4,503 PSI BACKSIDE PSI: 345 PSIFORMATION BREAKDOWN: 7,809 PSI INCREASED RATE TO 64 BPM @ 9,435 PSI AS WELL ALLOWED ON PAD 10,382 BBLS HVFR550,406 LBS 100 MESH100 % OF DESIGN AVG RATE 74.7 BPM AVG PRESSURE 9,369 PSI AVG HHP 17,154 MAX RATE 75.0 BPM MAX PRESSURE 9,592 PSI MAX HHP 17,632CLEAN FLUID: 10,383 BBLS SLURRY FLUID: 11,005 BBLSISIP: 6,671 PSI F.G: .95 PSI/FT 5 MIN: 6,511 PSI LEAK OFF: 32 PSI/MIN AVG BH PSI: 11,565 PSI
WELL - 2019000735 | Producing | 2019000735 | 0 | COMPLETIONS | 05/10/2019 09:00:00 |  |  | OCM - MECHANICAL ISOLATION | RECOMPLETION |  | 05/31/2019 14:00:00 | 06/25/2019 17:30:00 | COMPZN | STIM | RIG_ID - 2019000021 | 06/15/2019 06:00:00 | 06/24/2019 06:00:00 | FRAC EQUIP | CONTRACTOR - 2019000008 | 2019 | 06/23/2019 06:00:00 | 06/24/2019 06:00:00 | 06/23/2019 09:09:00 | Hyd Frac-Zipper | STIM_TREAT_COMPANY - 2019000002 |  |  |  | Casing | 1 |  | 6538 |  | 5575 | 8845 | 9118 |  | 425000 | 423680 | 0 | 0 | 16627 | 18227 | 40000 | 77 | 82 | 20 | 6522 | 5196 | 6667 | Success | Changed Plan | COULD NOT ACHIEVE JOB RATE STARTED STAGE WITH 15 PUMPS LOST 1 PUMP FOR VALVES AND SEATS - DOD NOT RUN SPLIT FLOW RAN CONVENTIONAL FRAC | 23 | 06/23/2019 09:09:00 | 06/23/2019 11:16:00 | 13553 | 13703 |  |  |  | 9118 | 6538 | 8313 | 8837 |  | E9FD5EEB07604479BC9045FC6384E9B7 | HVFR | 14 | 18 | 14 | 128 | WILLIE O NEILL | 12853 | 12854 | 0 | STAGE: 23 FRAC OPERATIONSSTART TIME: 09:09 HRS FINISH TIME: 11:16 HRSTVD: 12,854' HYDRO PRESS: 5,575 PSIPERFORATED INTERVAL: 13,553' - 13,703' PLUG: 13,713' OPEN IWP: 5,196 PSI BACKSIDE PSI: 260 PSIFORMATION BREAK DOWN: 6,538 PSI @ 20.2 BPMINCREASED RATE TO 61.0 BPM @ 8,040 PSI AS WELL ALLOWED ON PAD8,313 BBLS HVFR423,680 LBS 100 MESH 423,680 LBS TOTAL SAND IN FORMATION.100% OF DESIGN FINAL RATE: 76.0 BPM FINAL PSI: 9,091 PSIAVG RATE: 76.7 BPM AVG PRESSURE: 8,837 PSI AVG HHP: 16,627MAX RATE 81.6 BPM MAX PRESSURE: 9,118 PSI MAX HHP: 18,227CLEAN FLUID: 8,313 BBLS -------- SLURRY FLUID: 8,837 BBLSISIP: 6,667 PSI F.G: .95 PSI/FT 5 MIN: 6,522 PSILEAK OFF: 85 PSI/MIN AVG BH PSI: 13,021 PSI TOTAL PUMPS ON LOC: 18NUMBER PUMPS IN LINE: 15 PUMPS ENDED STG WITH: 14**NOTES: COULD NOT ACHIEVE JOB RATE STARTED STAGE WITH 15 PUMPS LOST 1 PUMP FOR VALVES AND SEATS - DOD NOT RUN SPLIT FLOW RAN CONVENTIONAL FRAC | STAGE: 23 FRAC OPERATIONSSTART TIME: 09:09 HRS FINISH TIME: 11:16 HRSTVD: 12,854' HYDRO PRESS: 5,575 PSIPERFORATED INTERVAL: 13,553' - 13,703' PLUG: 13,713' OPEN IWP: 5,196 PSI BACKSIDE PSI: 260 PSIFORMATION BREAK DOWN: 6,538 PSI @ 20.2 BPMINCREASED RATE TO 61.0 BPM @ 8,040 PSI AS WELL ALLOWED ON PAD8,313 BBLS HVFR423,680 LBS 100 MESH 423,680 LBS TOTAL SAND IN FORMATION.100% OF DESIGN FINAL RATE: 76.0 BPM FINAL PSI: 9,091 PSIAVG RATE: 76.7 BPM AVG PRESSURE: 8,837 PSI AVG HHP: 16,627MAX RATE 81.6 BPM MAX PRESSURE: 9,118 PSI MAX HHP: 18,227CLEAN FLUID: 8,313 BBLS -------- SLURRY FLUID: 8,837 BBLSISIP: 6,667 PSI F.G: .95 PSI/FT 5 MIN: 6,522 PSILEAK OFF: 85 PSI/MIN AVG BH PSI: 13,021 PSI TOTAL PUMPS ON LOC: 18NUMBER PUMPS IN LINE: 15 PUMPS ENDED STG WITH: 14**NOTES: COULD NOT ACHIEVE JOB RATE STARTED STAGE WITH 15 PUMPS LOST 1 PUMP FOR VALVES AND SEATS - DOD NOT RUN SPLIT FLOW RAN CONVENTIONAL FRAC
WELL - 2019000278 | Producing | 2019000278 | 0 | COMPLETIONS | 02/27/2019 07:30:00 |  | PRODUCING | OCM - MECHANICAL ISOLATION | RECOMPLETION |  | 03/22/2019 07:00:00 | 05/09/2019 06:00:00 | COMPZN | STIM | RIG_ID - 2019000166 | 03/22/2019 07:00:00 | 03/29/2019 06:00:00 | FRAC EQUIP | CONTRACTOR - 2019000051 | 2019 | 03/25/2019 06:00:00 | 03/26/2019 06:00:00 | 03/25/2019 19:30:00 | Hydraulic Fracture | STIM_TREAT_COMPANY - 2019000007 |  |  |  | Casing | 1 |  | 5335 |  |  | 8561 | 9179 |  | 367500 | 367120 |  |  | 17018 | 15580 | 32000 | 74 | 75 | 5 | 5083 | 5106 | 5736 |  |  |  | 12 | 03/25/2019 19:30:00 | 03/25/2019 21:20:00 | 14833 | 14985 |  |  |  | 9179 | 5335 | 7105 | 7526 |  | ACA7734DDC7D4EB9AA4213B6C7AD9FA8 | Slickwater | 18 | 20 | 18 |  | HECTOR RODRIGUEZ | 11767 | 11761 |  | STAGE 12 FRAC OPSSTART TIME: 1930 HRS FINISH TIME: 21:20 HRSTVD 11,774' HYDRO PRESS: 5,106 PSIPERFORATED INTERVAL: 14,662' - 14,812' PLUG SET @ 14,823'OPEN IWP: 4,459 PSI BACKSIDE PSI: 360 PSIPUMPED 0 GALS 15% HCL FORMATION BREAKDOWN: 5,335 PSI @ 13 BPMINCREASED RATE TO 40 BPM @ 8,990 PSI AS WELL ALLOWED ON PAD7,048 BBLS FR WATER 367,120 LBS 100 Mesh 367,120 LBS TOTAL SAND IN FORMATION100 % OF DESIGNFINAL RATE: 71 FINAL PSI: 8473 AVG RATE 74 BPM AVG PRESSURE: 8,561 PSI AVG HHP 15,580MAX RATE 75 BPM MAX PRESSURE: 9,179 PSI MAX HHP 17,018CLEAN FLUID: 7,105 BBLS SLURRY FLUID: 7,526 BBLS ISIP: 5,736 PSI F.G: 0.92 PSI/FT 5 MIN: 5,083 PSI LEAK OFF: 131 PSI/MIN AVG BH PSI: 10,849 PSI FLUID PUMPS ON LOCATION - 20STAGE START PUMP COUNT - 18END OF STAGE PUMP COUNT - 18NOTES: SAW A PRESSURE DECREASE OF 2000 PSI DURING PAD, PRESSURE DROPPED FROM 9000 PSI TO 7000 PSI, THEN PRESSURE INCREASED TO 8500 PSI. | STAGE 12 FRAC OPSSTART TIME: 1930 HRS FINISH TIME: 21:20 HRSTVD 11,774' HYDRO PRESS: 5,106 PSIPERFORATED INTERVAL: 14,662' - 14,812' PLUG SET @ 14,823'OPEN IWP: 4,459 PSI BACKSIDE PSI: 360 PSIPUMPED 0 GALS 15% HCL FORMATION BREAKDOWN: 5,335 PSI @ 13 BPMINCREASED RATE TO 40 BPM @ 8,990 PSI AS WELL ALLOWED ON PAD7,048 BBLS FR WATER 367,120 LBS 100 Mesh 367,120 LBS TOTAL SAND IN FORMATION100 % OF DESIGNFINAL RATE: 71 FINAL PSI: 8473 AVG RATE 74 BPM AVG PRESSURE: 8,561 PSI AVG HHP 15,580MAX RATE 75 BPM MAX PRESSURE: 9,179 PSI MAX HHP 17,018CLEAN FLUID: 7,105 BBLS SLURRY FLUID: 7,526 BBLS ISIP: 5,736 PSI F.G: 0.92 PSI/FT 5 MIN: 5,083 PSI LEAK OFF: 131 PSI/MIN AVG BH PSI: 10,849 PSI FLUID PUMPS ON LOCATION - 20STAGE START PUMP COUNT - 18END OF STAGE PUMP COUNT - 18NOTES: SAW A PRESSURE DECREASE OF 2000 PSI DURING PAD, PRESSURE DROPPED FROM 9000 PSI TO 7000 PSI, THEN PRESSURE INCREASED TO 8500 PSI.
WELL - 2019000687 | Producing | 2019000687 | 0 | COMPLETIONS | 03/17/2018 08:00:00 |  | PRODUCING |  | RECOMPLETION |  | 03/22/2018 15:30:00 | 04/04/2018 18:00:00 | COMPZN | STIM | RIG_ID - 2019000021 | 03/29/2018 06:00:00 | 04/04/2018 18:00:00 | FRAC EQUIP | CONTRACTOR - 2019000008 | 2018 | 04/01/2018 06:00:00 | 04/02/2018 06:00:00 | 04/01/2018 16:15:00 | Hydraulic Fracture | STIM_TREAT_COMPANY - 2019000002 | BO | DIVERSION_COMPANY - 2019000008 | PODS | Casing |  |  | 8933 |  | 5493 | 9013 | 9345 | 8393 | 375000 | 379192 | 0 | 0 | 15514 | 16679 |  | 70 | 73 | 60 | 7108 | 8734 | 7299 | Success | According to Plan |  | 13 | 04/01/2018 16:15:00 | 04/01/2018 18:32:00 | 12651 | 18648 |  |  | 8393 | 9345 | 8933 | 9075 | 9525 | 0 | FE28833173DD46F3BB718B269BB8C6D3 | 25# HYBOR G | [5 empty] | 12511 | 12823 | 0 | STAGE: 13 REFRAC OPS START TIME: 16:15 HRS FINISH TIME: 18:32 HRSTVD 12,667' HYDRO PRESS: 5,493 PSIPERFORATIONS: 12,651' - 18,648' OPEN IWP: 8,734 PSI ANNULUS PSI: 290 PSIESTABLISH INITIAL PUMP RATE 70 BPM @ 8,780 PSI.554 BBLS FR WATER8,521 BBLS 25# X-LINK GEL100 MESH: 375,164 LBSSILICA FLOUR 4,028 LBSTOTAL SAND: 379,192 100% SAND PLACED PODS DEPLOYED: 15 69 BPM @ 8,700 PSI BEFORE PODS HIT FORMATION69 BPM @ 8,850 PSI AFTER PODS HIT FORMATIONAVG RATE 70.2 BPM AVG PRESSURE 9,013 PSI AVG HHP 15,514MAX RATE 72.8 BPM MAX PRESSURE 9,345 PSI MAX HHP 16,679CLEAN FLUID: 9,075 BBLS SLURRY FLUID: 9,525 BBLSAVG BH PSI: 10,292 PSINOTES:TOTAL PUMPS ON LOCATION: 20NUMBER OF PUMPS IN LINE: 15PUMPS TO END STAGE: 13 | STAGE: 13 REFRAC OPS START TIME: 16:15 HRS FINISH TIME: 18:32 HRSTVD 12,667' HYDRO PRESS: 5,493 PSIPERFORATIONS: 12,651' - 18,648' OPEN IWP: 8,734 PSI ANNULUS PSI: 290 PSIESTABLISH INITIAL PUMP RATE 70 BPM @ 8,780 PSI.554 BBLS FR WATER8,521 BBLS 25# X-LINK GEL100 MESH: 375,164 LBSSILICA FLOUR 4,028 LBSTOTAL SAND: 379,192 100% SAND PLACED PODS DEPLOYED: 15 69 BPM @ 8,700 PSI BEFORE PODS HIT FORMATION69 BPM @ 8,850 PSI AFTER PODS HIT FORMATIONAVG RATE 70.2 BPM AVG PRESSURE 9,013 PSI AVG HHP 15,514MAX RATE 72.8 BPM MAX PRESSURE 9,345 PSI MAX HHP 16,679CLEAN FLUID: 9,075 BBLS SLURRY FLUID: 9,525 BBLSAVG BH PSI: 10,292 PSINOTES:TOTAL PUMPS ON LOCATION: 20NUMBER OF PUMPS IN LINE: 15PUMPS TO END STAGE: 13
WELL - 2019000667 | Producing | 2019000667 | 0 | COMPLETIONS | 08/19/2018 12:30:00 |  |  | OCM - MECHANICAL ISOLATION | RECOMPLETION |  | 09/05/2018 06:00:00 | 10/03/2018 17:15:00 | COMPZN | STIM | RIG_ID - 2019000098 | 09/16/2018 06:00:00 | 10/01/2018 06:00:00 | FRAC EQUIP | CONTRACTOR - 2019000030 | 2018 | 09/22/2018 06:00:00 | 09/23/2018 06:00:00 | 09/22/2018 11:58:00 | Hyd Frac-Zipper | STIM_TREAT_COMPANY - 2019000005 |  | DIVERSION_COMPANY - 2019000007 | Frac Plug | Casing | 1 |  | 7750 |  | 5184 | 9189 | 9763 |  | 240000 | 240570 | 0 |  | 14804 | 16425 | 44000 | 66 | 69 | 7 | 6419 | 4935 | 7193 |  |  |  | 13 | 09/22/2018 11:58:00 | 09/22/2018 14:08:00 | 15327 | 15400 |  |  |  | 9763 | 7750 | 6186 | 6510 | 0 | 7B43592C4AA74DC39C81C1BF0187F160 | FR WATER | 15 | 18 | 13 |  | J SOLIS | 11954 | 11953 | 0 | STAGE: 13 FRAC OPERATIONSSTART TIME: 11:58 HRS FINISH TIME: 14:08 HRSPERFORATED INTERVAL: 15,327'15,400' FRAC PLUG SET: 15,412' NO BALL ON SEAT TVD 11,954' HYDRO PRESS: 5,184 PSI OPEN IWP: 4,935 PSI BACKSIDE PSI: 3 PSI NOT ABLE TO PSI UP ON BACKSIDEESTABLISHED PUMP RATE OF: 15 BPM, WELL BREAK DOWN @ 7,750 PSIACID VOLUME PUMPED: 3,000 GALS. 15% ACID 24 BPM @ 8,801 PSI WHEN ACID HIT THE FORMATION 40 BPM @ 8,196 PSI WHEN ACID PUMPED INTO FORMATIONINCREASED RATE TO 55 BPM @ 9,433 PSI AS WELL ALLOWED ON PAD6,160 BBLS SLICK WATER 239,260 LBS 100 MESH239,260 LBS TOTAL SAND IN FORMATION, 100 % OF DESIGNFINAL RATE OF 66 BPM @ 9,369 PSICLEAN FLUID: 6,186 BBLS SLURRY FLUID: 6,510 BBLSAVG RATE 65.7 BPM AVG PRESSURE 9,189 PSI AVG HHP 14,804 MAX RATE 68.6 BPM MAX PRESSURE 9,763 PSI MAX HHP 16,425 ISIP: 7,183 PSI F. G: 1.03 PSI/FT AVG BH PSI: 12,702 PSI5 MIN: 6,419 PSI LEAK OFF: 154.8 PSI/MIN TOTAL PUMPS ON LOC: 18 PUMPS IN LINE: 15PUMPS ENDED STG WITH: 13STG COST: $ 48,787.10 | STAGE: 13 FRAC OPERATIONSSTART TIME: 11:58 HRS FINISH TIME: 14:08 HRSPERFORATED INTERVAL: 15,327'15,400' FRAC PLUG SET: 15,412' NO BALL ON SEAT TVD 11,954' HYDRO PRESS: 5,184 PSI OPEN IWP: 4,935 PSI BACKSIDE PSI: 3 PSI NOT ABLE TO PSI UP ON BACKSIDEESTABLISHED PUMP RATE OF: 15 BPM, WELL BREAK DOWN @ 7,750 PSIACID VOLUME PUMPED: 3,000 GALS. 15% ACID 24 BPM @ 8,801 PSI WHEN ACID HIT THE FORMATION 40 BPM @ 8,196 PSI WHEN ACID PUMPED INTO FORMATIONINCREASED RATE TO 55 BPM @ 9,433 PSI AS WELL ALLOWED ON PAD6,160 BBLS SLICK WATER 239,260 LBS 100 MESH239,260 LBS TOTAL SAND IN FORMATION, 100 % OF DESIGNFINAL RATE OF 66 BPM @ 9,369 PSICLEAN FLUID: 6,186 BBLS SLURRY FLUID: 6,510 BBLSAVG RATE 65.7 BPM AVG PRESSURE 9,189 PSI AVG HHP 14,804 MAX RATE 68.6 BPM MAX PRESSURE 9,763 PSI MAX HHP 16,425 ISIP: 7,183 PSI F. G: 1.03 PSI/FT AVG BH PSI: 12,702 PSI5 MIN: 6,419 PSI LEAK OFF: 154.8 PSI/MIN TOTAL PUMPS ON LOC: 18 PUMPS IN LINE: 15PUMPS ENDED STG WITH: 13STG COST: $ 48,787.10
WELL - 2019000655 | Producing | 2019000655 | 0 | COMPLETIONS | 11/09/2017 07:00:00 | 03/08/2018 15:00:00 |  | OCM - PP PUC | RECOMPLETION |  | 11/14/2017 15:00:00 | 12/09/2017 11:30:00 | COMPZN | STIM | RIG_ID - 2019000084 | 12/04/2017 06:00:00 | 12/08/2017 18:00:00 | FRAC EQUIP | CONTRACTOR - 2019000027 | 2017 | 12/05/2017 06:00:00 | 12/06/2017 06:00:00 | 12/05/2017 16:00:00 | Hydraulic Fracture | STIM_TREAT_COMPANY - 2019000004 | STG 27 | DIVERSION_COMPANY - 2019000028 | NONE | Casing | 1 | Calculated | 6670 | Nolte-Smith Calc | 5550 | 6705 | 6753 | 6670 | 0 | 0 | 0 |  | 11504 | 11685 | 26000 | 70 | 71 | 70 | 5330 | 6670 | 5498 | Success | According to Plan | UP FRONT FILL UP STAGE | 9 | 12/05/2017 16:00:00 | 12/05/2017 17:32:00 | 13051 | 17994 | 13051 | 17994 | 6670 | 6753 | 6670 | 6421 | 6421 | 0 | D43148170EB64CDD9DBFF9CBF746425C | Slick Water | [5 empty] | 12601 | 12792 | 0 | STAGE: 9 FRAC OPS WATER INJECTION STAGESTART TIME: 16:00 HRS FINISH TIME: 17:32 HRS TVD 12,797' HYDRO PRESS: 5,550 PSI PERFORATED INTERVAL: 13,051' - 17,994'OPEN IWP: 6,670 PSI BACKSIDE PSI: 452 PSIESTABLISH RATE : 70.0 BPM @ 6,670 PSIFORMATION BREAKDOWN: 70.0 BPM @ 6,670 PSIINCREASED RATE TO: 70.0 BPM @ 6,670 PSI AS WELL ALLOWED6,421 BBLS FR WATER 0 LBS 100 MESH SAND0 LBS SILICA FLOUR0 LBS TOTAL SAND IN FORMATION100 % OF DESIGN AVG RATE 70.0 BPM AVG PRESSURE 6,705 PSI AVG HHP 11,504MAX RATE 70.6 BPM MAX PRESSURE 6,753 PSI MAX HHP 11,685CLEAN FLUID: 6,421 BBLS SLURRY FLUID: 6,421 BBLSISIP: 5,498 PSI F.G: 0.87 PSI/FT 1 MIN: 5,368 PSI 5 MIN: 5,330 PSI LEAK OFF: 33.6 PSI/MIN AVG BH PSI: 13,939 PSI NOTE: | STAGE: 9 FRAC OPS WATER INJECTION STAGESTART TIME: 16:00 HRS FINISH TIME: 17:32 HRS TVD 12,797' HYDRO PRESS: 5,550 PSI PERFORATED INTERVAL: 13,051' - 17,994'OPEN IWP: 6,670 PSI BACKSIDE PSI: 452 PSIESTABLISH RATE : 70.0 BPM @ 6,670 PSIFORMATION BREAKDOWN: 70.0 BPM @ 6,670 PSIINCREASED RATE TO: 70.0 BPM @ 6,670 PSI AS WELL ALLOWED6,421 BBLS FR WATER 0 LBS 100 MESH SAND0 LBS SILICA FLOUR0 LBS TOTAL SAND IN FORMATION100 % OF DESIGN AVG RATE 70.0 BPM AVG PRESSURE 6,705 PSI AVG HHP 11,504MAX RATE 70.6 BPM MAX PRESSURE 6,753 PSI MAX HHP 11,685CLEAN FLUID: 6,421 BBLS SLURRY FLUID: 6,421 BBLSISIP: 5,498 PSI F.G: 0.87 PSI/FT 1 MIN: 5,368 PSI 5 MIN: 5,330 PSI LEAK OFF: 33.6 PSI/MIN AVG BH PSI: 13,939 PSI NOTE:
WELL - 2019000640 | Producing | 2019000640 | 0 | COMPLETIONS | 05/30/2019 07:30:00 |  |  | OCM - MECHANICAL ISOLATION | RECOMPLETION |  | 06/23/2019 12:00:00 | 08/05/2019 18:00:00 | COMPZN | STIM | RIG_ID - 2019000081 | 07/29/2019 14:00:00 | 08/05/2019 18:00:00 | FRAC EQUIP | CONTRACTOR - 2019000027 | 2019 | 08/02/2019 06:00:00 | 08/03/2019 06:00:00 | 08/02/2019 07:21:00 | Hydraulic Fracture | STIM_TREAT_COMPANY - 2019000004 |  |  |  | Casing | 1 | Calculated | 7552 |  | 5590 | 10019 | 10223 | 7618 | 384000 | 384000 |  | 0 | 20136 | 20546 | 30000 | 82 | 82 | 15 | 7406 | 5677 | 7739 | Success | According to Plan |  | 15 | 08/02/2019 07:21:00 | 08/02/2019 09:11:00 | 14455 | 14601 |  |  | 7618 | 10223 | 7552 | 7510 | 7928 |  | 787C3248444B4711AF6E83A6F7C7A2F5 | LX-6 (FDP -1298) | 18 | 19 | 17 | 110 | BRUCE ANDERSON | 12884 | 12890 | 0 | STAGE 15 FRAC OPSSTART TIME: 07:21 HRS FINISH TIME: 09:11 HRSTVD 12,888' HYDRO PRESS: 5,590 PSIPERFORATED INTERVAL: 14,455' - 14,601' PLUG DEPTH: 14,610'OPEN IWP: 5,677 PSI BACKSIDE PSI: 300 PSI15 % HCL ACID: 0 GALS.FORMATION BREAKDOWN: 7,552 PSI @ 10 BPM INCREASED RATE TO 65.6 BPM @ 10,000 PSI AS WELL ALLOWED ON PAD7,510 BBLS HVFR 0 BBLS 25# LINEAR 0 BBLS 25# XLINK384,000 LBS 100 MESH100 % OF DESIGN PROP AVG RATE 82 BPM AVG PRESSURE 10,019 PSI AVG HHP 20,136MAX RATE 82 BPM MAX PRESSURE 10,223 PSI MAX HHP 50,546CLEAN FLUID: 7,510 BBLS SLURRY FLUID: 7,928 BBLSISIP: 7,739 PSI F.G: 1.03 PSI/FT5 MIN: 7,406 PSI LEAK 66 PSI/MIN AVG BH PSI: 11,150 PSIPUMPS ON LOCATION: 19PUMPS AT START: 18PUMPS AT END: 17 | STAGE 15 FRAC OPSSTART TIME: 07:21 HRS FINISH TIME: 09:11 HRSTVD 12,888' HYDRO PRESS: 5,590 PSIPERFORATED INTERVAL: 14,455' - 14,601' PLUG DEPTH: 14,610'OPEN IWP: 5,677 PSI BACKSIDE PSI: 300 PSI15 % HCL ACID: 0 GALS.FORMATION BREAKDOWN: 7,552 PSI @ 10 BPM INCREASED RATE TO 65.6 BPM @ 10,000 PSI AS WELL ALLOWED ON PAD7,510 BBLS HVFR 0 BBLS 25# LINEAR 0 BBLS 25# XLINK384,000 LBS 100 MESH100 % OF DESIGN PROP AVG RATE 82 BPM AVG PRESSURE 10,019 PSI AVG HHP 20,136MAX RATE 82 BPM MAX PRESSURE 10,223 PSI MAX HHP 50,546CLEAN FLUID: 7,510 BBLS SLURRY FLUID: 7,928 BBLSISIP: 7,739 PSI F.G: 1.03 PSI/FT5 MIN: 7,406 PSI LEAK 66 PSI/MIN AVG BH PSI: 11,150 PSIPUMPS ON LOCATION: 19PUMPS AT START: 18PUMPS AT END: 17
WELL - 2019000225 | Producing | 2019000225 | 0 | COMPLETIONS | 09/15/2017 10:00:00 |  | PRODUCING | OCM - CET PUC | RECOMPLETION |  | 09/29/2017 15:00:00 | 11/19/2017 06:00:00 | COMPZN | STIM | RIG_ID - 2019000085 | 11/13/2017 06:00:00 | 11/19/2017 06:00:00 | FRAC EQUIP | CONTRACTOR - 2019000023 | 2017 | 11/16/2017 06:00:00 | 11/17/2017 06:00:00 | 11/16/2017 10:50:00 | Hydraulic Fracture | STIM_TREAT_COMPANY - 2019000003 | LUIS LIRA | DIVERSION_COMPANY - 2019000008 | TTS SLICK FRAC | Casing | 1 | Calculated | 5609 |  | 5035 | 6811 | 8618 | 5447 | 327000 | 328820 | 0 |  | 11669 | 14976 | 26000 | 70 | 71 | 22 |  |  |  | Success | According to Plan |  | 11 | 11/16/2017 10:50:00 | 11/16/2017 13:13:00 | 11975 | 14975 |  |  | 5447 | 8618 | 5609 | 9222 | 9569 | 0 | B8DB67517A04415DAE17302B1AA74452 | 22# GUAR BORATE | [5 empty] | 11592 | 11650 | 0 | STAGE: 11 FRAC OPSSTART TIME: 10:50 HRS FINISH TIME: 13:13 HRSTVD 11,592' - 11,650' HYDRO PRESS: 5,027 - 5052 PSIPERFORATIONS: 11,975'-14,975' ANNULUS PSI: 229 PSIESTABLISH RATE OF 70.7 BPM @ 6,745 PSI AS WELL ALLOWED ON PAD8,303 BBLS 22# XL GEL 919 BBLS FR WATER 328,820 LBS 100 MESH 0 LBS SILICA FLOUR 328,820 LBS TOTAL SAND IN FORMATION100 % OF DESIGNAVG RATE 69.9 BPM AVG PRESSURE 6,811 PSI AVG HHP 11,669MAX RATE 70.0 BPM MAX PRESSURE 8,618 PSI MAX HHP 14,976 AVG BH PSI: 10,981 PSI DROPPED 18 DIVERTER PODSCLEAN VOL: 9,222 BBLS SLURRY VOL: 9,569 BBLSNOTES:TOTAL PUMPS ON LOCATION: 17NUMBER OF PUMPS IN LINE: 13PUMPS TO END STAGE: 13STARTED WITH 13 PUMPS ON LINE | STAGE: 11 FRAC OPSSTART TIME: 10:50 HRS FINISH TIME: 13:13 HRSTVD 11,592' - 11,650' HYDRO PRESS: 5,027 - 5052 PSIPERFORATIONS: 11,975'-14,975' ANNULUS PSI: 229 PSIESTABLISH RATE OF 70.7 BPM @ 6,745 PSI AS WELL ALLOWED ON PAD8,303 BBLS 22# XL GEL 919 BBLS FR WATER 328,820 LBS 100 MESH 0 LBS SILICA FLOUR 328,820 LBS TOTAL SAND IN FORMATION100 % OF DESIGNAVG RATE 69.9 BPM AVG PRESSURE 6,811 PSI AVG HHP 11,669MAX RATE 70.0 BPM MAX PRESSURE 8,618 PSI MAX HHP 14,976 AVG BH PSI: 10,981 PSI DROPPED 18 DIVERTER PODSCLEAN VOL: 9,222 BBLS SLURRY VOL: 9,569 BBLSNOTES:TOTAL PUMPS ON LOCATION: 17NUMBER OF PUMPS IN LINE: 13PUMPS TO END STAGE: 13STARTED WITH 13 PUMPS ON LINE
WELL - 2019001258 | Producing | 2019001258 | 0 | COMPLETIONS | 09/01/2019 07:30:00 |  |  | OCM - MECHANICAL ISOLATION | RECOMPLETION |  | 09/28/2019 15:00:00 |  | COMPZN | STIM | RIG_ID - 2019000021 | 10/25/2019 18:00:00 |  | FRAC EQUIP | CONTRACTOR - 2019000008 | 2019 | 10/27/2019 06:00:00 | 10/28/2019 06:00:00 | 10/27/2019 16:28:00 | Hydraulic Fracture |  |  |  |  | Casing | 1 |  | 7509 |  | 5303 | 9966 | 10137 |  | 328750 | 328750 | 0 | 0 | 15125 | 15942 | 40000 | 62 | 64 | 16 | 6690 | 4359 | 6813 | Success | According to Plan |  | 4 | 10/27/2019 16:28:00 | 10/27/2019 18:35:00 | 17340 | 17487 |  |  |  | 10137 | 7509 | 6290 | 6699 |  | ABC468C25DC24B9C90EF5FBD61839F51 | Slickwater | 18 | 19 | 18 | 128 | L. CASTANEDA | 12231 | 12225 |  | STAGE: 4 FRAC OPERATIONSSTART TIME: 16:28 HRS FINISH TIME: 18:35 HRSTVD: 12,228' HYDRO PRESS: 5,303 PSIPERFORATED INTERVAL: 17,340' - 17,487' PLUG: 17,495' BALL NOT ON SEAT OPEN IWP: 4,539 PSI BACKSIDE PSI: 0 PSIFORMATION BREAK DOWN: 7,509 PSI @ 16 BPMINCREASED RATE TO 56.3 BPM @ 9,266 PSI AS WELL ALLOWED ON PAD6,290 BBLS FR328,750 LBS 100 MESH328,750 TOTAL SAND PUMPED IN FORMATION 100%FINAL RATE: 58 BPM FINAL PSI: 9,631 PSIAVG RATE: 61.9 BPM AVG PRESSURE: 9,966 PSI AVG HHP: 15,125 MAX RATE: 64.2 BPM MAX PRESSURE: 10,137 PSI MAX HHP: 15,942 CLEAN FLUID: 6,290 BBLS -------- SLURRY FLUID: 6,699 BBLSISIP: 6,813 PSI F.G: .99 PSI/FT 5 MIN: 6,690 PSILEAK OFF: 24 PSI/MIN AVG BH PSI: 13,615 PSI TOTAL PUMPS ON LOC: 19NUMBER PUMPS IN LINE: 18 PUMPS ENDED STG WITH: 18**NOTE | STAGE: 4 FRAC OPERATIONSSTART TIME: 16:28 HRS FINISH TIME: 18:35 HRSTVD: 12,228' HYDRO PRESS: 5,303 PSIPERFORATED INTERVAL: 17,340' - 17,487' PLUG: 17,495' BALL NOT ON SEAT OPEN IWP: 4,539 PSI BACKSIDE PSI: 0 PSIFORMATION BREAK DOWN: 7,509 PSI @ 16 BPMINCREASED RATE TO 56.3 BPM @ 9,266 PSI AS WELL ALLOWED ON PAD6,290 BBLS FR328,750 LBS 100 MESH328,750 TOTAL SAND PUMPED IN FORMATION 100%FINAL RATE: 58 BPM FINAL PSI: 9,631 PSIAVG RATE: 61.9 BPM AVG PRESSURE: 9,966 PSI AVG HHP: 15,125 MAX RATE: 64.2 BPM MAX PRESSURE: 10,137 PSI MAX HHP: 15,942 CLEAN FLUID: 6,290 BBLS -------- SLURRY FLUID: 6,699 BBLSISIP: 6,813 PSI F.G: .99 PSI/FT 5 MIN: 6,690 PSILEAK OFF: 24 PSI/MIN AVG BH PSI: 13,615 PSI TOTAL PUMPS ON LOC: 19NUMBER PUMPS IN LINE: 18 PUMPS ENDED STG WITH: 18**NOTE
WELL - 2019001356 | Producing | 2019001356 | 0 | COMPLETIONS | 03/28/2019 07:00:00 |  |  | OCM - MECHANICAL ISOLATION | RECOMPLETION |  | 04/19/2019 06:00:00 | 05/19/2019 15:00:00 | COMPZN | STIM | RIG_ID - 2019000081 | 05/07/2019 06:00:00 | 05/17/2019 06:00:00 | FRAC EQUIP | CONTRACTOR - 2019000027 | 2019 | 05/13/2019 06:00:00 | 05/14/2019 06:00:00 | 05/13/2019 19:38:00 | Hydraulic Fracture | STIM_TREAT_COMPANY - 2019000004 |  | DIVERSION_COMPANY - 2019000003 | Frac Plug | Casing | 1 | Calculated | 6456 |  | 5636 | 8634 | 9263 | 7618 | 366938 | 365206 |  | 0 | 15801 | 17073 | 35000 | 75 | 75 | 15 | 6030 | 5067 | 6193 | Success | According to Plan |  | 9 | 05/13/2019 19:38:00 | 05/13/2019 21:36:00 | 14639 | 14789 |  |  | 7618 | 9263 | 6456 | 7165 | 7561 | 0 | 1407179B9F5A451EBC4CE61C24BA179E | FR | 14 | 16 | 13 | 118 | JAMES CECIL | 12996 | 13000 | 0 | STAGE 9 FRAC OPSSTART TIME: 1938 HRS FINISH TIME: 2136 HRSTVD 12,997 HYDRO PRESS: 5,636 PSIPERFORATED INTERVAL: 14,639'- 14,789' PLUG SET 14,799'OPEN IWP: 5,067 PSI BACKSIDE PSI: 343 PSIFORMATION BREAKDOWN: 6,456 PSI INCREASED RATE TO 71.7 BPM @ 9,013 PSI AS WELL ALLOWED ON PAD 7,165 BBLS HVFR365,206 LBS 100 MESH100 % OF DESIGN AVG RATE 74.7 BPM AVG PRESSURE 8,634 PSI AVG HHP 15,801 MAX RATE 75.2 BPM MAX PRESSURE 9,263 PSI MAX HHP 17,073CLEAN FLUID: 7,165 BBLS SLURRY FLUID: 7,561 BBLSISIP: 6,193 PSI F.G: .91 PSI/FT5 MIN: 6,030 PSI LEAK OFF: 33 PSI/MIN AVG BH PSI: 10,337 PSI | STAGE 9 FRAC OPSSTART TIME: 1938 HRS FINISH TIME: 2136 HRSTVD 12,997 HYDRO PRESS: 5,636 PSIPERFORATED INTERVAL: 14,639'- 14,789' PLUG SET 14,799'OPEN IWP: 5,067 PSI BACKSIDE PSI: 343 PSIFORMATION BREAKDOWN: 6,456 PSI INCREASED RATE TO 71.7 BPM @ 9,013 PSI AS WELL ALLOWED ON PAD 7,165 BBLS HVFR365,206 LBS 100 MESH100 % OF DESIGN AVG RATE 74.7 BPM AVG PRESSURE 8,634 PSI AVG HHP 15,801 MAX RATE 75.2 BPM MAX PRESSURE 9,263 PSI MAX HHP 17,073CLEAN FLUID: 7,165 BBLS SLURRY FLUID: 7,561 BBLSISIP: 6,193 PSI F.G: .91 PSI/FT5 MIN: 6,030 PSI LEAK OFF: 33 PSI/MIN AVG BH PSI: 10,337 PSI
WELL - 2019000623 | Producing | 2019000623 | 0 | COMPLETIONS | 07/04/2017 07:00:00 |  | COMPLETED | OCM - PP PUC | RECOMPLETION |  | 07/26/2017 12:00:00 | 08/08/2017 06:00:00 | COMPZN | STIM | RIG_ID - 2019000085 | 08/02/2017 06:00:00 | 08/07/2017 06:00:00 | FRAC EQUIP | CONTRACTOR - 2019000023 | 2017 | 08/04/2017 06:00:00 | 08/05/2017 06:00:00 | 08/05/2017 02:13:00 | Hydraulic Fracture | STIM_TREAT_COMPANY - 2019000003 | REY BROWN | DIVERSION_COMPANY - 2019000003 |  | Casing | 1 | Calculated | 9186 | Pressure Decline Analysis | 5382 | 9101 | 9774 | 6826 | 413200 | 422260 | 0 |  | 13215 | 15072 |  | 59 | 71 | 15 | 6265 | 7043 | 7328 | Success | According to Plan |  | 9 | 08/05/2017 02:13:00 | 08/05/2017 07:12:00 | 12990 | 18302 | 12990 | 18302 | 6826 | 9774 | 9186 | 8671 | 9148 | 0 | 1B2B5D83C7A1480A86B4AAD8D9E48A2E | 20# GUAR BORATE | [5 empty] | 12511 | 12303 | 0 | REFRAC STAGE 9 START TIME: 02:13 HRS FINISH TIME: 07:12 HRSTVD 12,411' HYDRO PRESS: 5,329 PSI PERFORATED INTERVAL: 12,990' - 18,319'OPEN IWP: 6,265 PSI BACKSIDE PSI: 432 PSIESTABLISHED RATE 15 BPM @ 6,826 PSI FORMATION BREAKDOWN: 9,186 PSI @ 70 BPM 1,686 BBLS FR WATER 6,985 BBLS X LINK GEL100 MESH: 8,520 LBSSILICA FLOUR: 4,000 LBS30/50 WHITE: 409,740 LBSTOTAL SAND: 422,260 100% SAND PLACED CLEAN FLUID: 8,671 BBLS SLURRY FLUID: 9,148 BBLSAVG RATE 59.2 BPM AVG PRESSURE 9,101 PSI AVG HHP 13,215MAX RATE 70.7 BPM MAX PRESSURE 9,774 PSI MAX HHP 15,577 AVG BHP: 15,072 ISIP: 7,328 5 MIN: 7,043 FG: 1.02 LEAK OFF: 5 MIN : 57NOTES: 02:35 DOWN DUE TO RADIATOR LEAK ON HYDRATION FLUSHED WELLBORE FAN BELT ON ENGINE RESTART STAGE AT 05:04 AND COMPLETED JOB WITH NO MORE ISSUES | REFRAC STAGE 9 START TIME: 02:13 HRS FINISH TIME: 07:12 HRSTVD 12,411' HYDRO PRESS: 5,329 PSI PERFORATED INTERVAL: 12,990' - 18,319'OPEN IWP: 6,265 PSI BACKSIDE PSI: 432 PSIESTABLISHED RATE 15 BPM @ 6,826 PSI FORMATION BREAKDOWN: 9,186 PSI @ 70 BPM 1,686 BBLS FR WATER 6,985 BBLS X LINK GEL100 MESH: 8,520 LBSSILICA FLOUR: 4,000 LBS30/50 WHITE: 409,740 LBSTOTAL SAND: 422,260 100% SAND PLACED CLEAN FLUID: 8,671 BBLS SLURRY FLUID: 9,148 BBLSAVG RATE 59.2 BPM AVG PRESSURE 9,101 PSI AVG HHP 13,215MAX RATE 70.7 BPM MAX PRESSURE 9,774 PSI MAX HHP 15,577 AVG BHP: 15,072 ISIP: 7,328 5 MIN: 7,043 FG: 1.02 LEAK OFF: 5 MIN : 57NOTES: 02:35 DOWN DUE TO RADIATOR LEAK ON HYDRATION FLUSHED WELLBORE FAN BELT ON ENGINE RESTART STAGE AT 05:04 AND COMPLETED JOB WITH NO MORE ISSUES
WELL - 2019000733 | Producing | 2019000733 | 0 | COMPLETIONS | 03/16/2019 07:30:00 |  |  | OCM - MECHANICAL ISOLATION | RECOMPLETION |  | 04/04/2019 17:00:00 | 05/24/2019 06:00:00 | COMPZN | STIM | RIG_ID - 2019000081 | 05/17/2019 06:00:00 | 05/24/2019 06:00:00 | FRAC EQUIP | CONTRACTOR - 2019000027 | 2019 | 05/21/2019 06:00:00 | 05/22/2019 06:00:00 | 05/21/2019 14:24:00 | Hydraulic Fracture | STIM_TREAT_COMPANY - 2019000004 |  | DIVERSION_COMPANY - 2019000003 | Frac Plug | Casing | 1 | Calculated | 8226 |  | 5523 | 9278 | 10071 | 7618 | 366938 | 366938 |  | 0 | 16532 | 18636 | 35000 | 73 | 76 | 16 | 7083 | 6141 | 7192 | Success | According to Plan |  | 17 | 05/21/2019 14:24:00 | 05/21/2019 16:52:00 | 14682 | 14535 |  |  | 7618 | 10071 | 8226 | 8417 | 8815 | 0 | 36D2F8B19BA6416080B42046825B606D | FR | 14 | 16 | 14 | 141 | NICHOLAS STEPHEN | 12732 | 12731 | 0 | STAGE 17 FRAC OPSSTART TIME: 1424 HRS FINISH TIME: 1652 HRSTVD 12,732' HYDRO PRESS: 5,523 PSIPERFORATED INTERVAL: 14,682' - 14,535' PLUG SET @ 14,693'OPEN IWP: 6,141 PSI BACKSIDE PSI: 330 PSIBREAKDOWN AT 8,226 PSIINCREASED RATE TO 64.5 BPM @ 6,156 PSI AS WELL ALLOWED ON PAD 8,417 BBL HVFR366,938 LBS 100 MESH366,938 100 % OF DESIGN AVG RATE 72.7 BPM AVG PRESSURE 9,278 PSI AVG HHP 16,532 MAX RATE 75.5 BPM MAX PRESSURE 10,074 PSI MAX HHP 18,636CLEAN FLUID: 8,417 BBLS SLURRY FLUID: 8,815 BBLSISIP: 7,192 PSI F.G: .99 PSI/FT5 MIN: 7,083 PSI LEAK OFF: 21.8 PSI/MIN AVG BH PSI: 11,067 PSI | STAGE 17 FRAC OPSSTART TIME: 1424 HRS FINISH TIME: 1652 HRSTVD 12,732' HYDRO PRESS: 5,523 PSIPERFORATED INTERVAL: 14,682' - 14,535' PLUG SET @ 14,693'OPEN IWP: 6,141 PSI BACKSIDE PSI: 330 PSIBREAKDOWN AT 8,226 PSIINCREASED RATE TO 64.5 BPM @ 6,156 PSI AS WELL ALLOWED ON PAD 8,417 BBL HVFR366,938 LBS 100 MESH366,938 100 % OF DESIGN AVG RATE 72.7 BPM AVG PRESSURE 9,278 PSI AVG HHP 16,532 MAX RATE 75.5 BPM MAX PRESSURE 10,074 PSI MAX HHP 18,636CLEAN FLUID: 8,417 BBLS SLURRY FLUID: 8,815 BBLSISIP: 7,192 PSI F.G: .99 PSI/FT5 MIN: 7,083 PSI LEAK OFF: 21.8 PSI/MIN AVG BH PSI: 11,067 PSI
WELL - 2019001412 | Producing | 2019001412 | 0 | COMPLETIONS | 02/13/2019 07:30:00 |  |  | OCM - MECHANICAL ISOLATION | RECOMPLETION | V5 STIMULATION | 03/04/2019 16:30:00 | 04/14/2019 16:00:00 | COMPZN | STIM | RIG_ID - 2019000098 | 04/04/2019 06:00:00 | 04/13/2019 06:00:00 | FRAC EQUIP | CONTRACTOR - 2019000030 | 2019 | 04/10/2019 06:00:00 | 04/11/2019 06:00:00 | 04/10/2019 19:47:00 | Hydraulic Fracture | STIM_TREAT_COMPANY - 2019000005 |  | DIVERSION_COMPANY - 2019000007 | Frac Plug | Casing | 1 |  | 6130 |  | 5525 | 9082 | 9587 |  | 182000 | 181910 |  |  | 15560 | 17694 | 36000 | 70 | 75 | 10 | 6160 | 5182 | 6382 | Success | According to Plan |  | 54 | 04/10/2019 19:47:00 | 04/10/2019 20:57:00 | 14216 | 14287 |  |  |  | 9587 | 6130 | 3686 | 3872 |  | 9FB7A9AF52B144769E19D62062A2CBBC | FRP-1S | 18 | 18 | 17 |  | JERRY BAIRD | 12759 | 12764 | 0 | STAGE: 54 FRAC OPERATIONSSTART TIME: 19:47 HRS FINISH TIME: 20:57 HRSPERFORATED INTERVAL: 14,216'-14,287' FRAC PLUG SET: 14,295' TVD 12,759' HYDRO PRESS: 5525 OPEN IWP: 5182 PSI BACKSIDE PSI: 168 ESTABLISHED PUMP RATE OF: 10 BPM, WELL BREAK DOWN @ 6130 PSIINCREASED RATE TO 26 BPM @ 8236 PSI AS WELL ALLOWED ON PAD3686 BBLS SLICK WATER 181,910 LBS OF 100 MESH SAND181,910 TOTAL SAND IN FORMATION, 100% OF DESIGNFINAL RATE OF 73 BPM @ 9004 PSICLEAN FLUID: 3686 BBLS SLURRY FLUID: 3872 BBLSAVG RATE 70 BPM AVG PRESSURE 9082 PSI AVG HHP 15,560 MAX RATE 75 BPM MAX PRESSURE 9587 PSI MAX HHP 17,694 ISIP: 6382 PSI F. G: 0.933 PSI/FT AVG BH PSI: 13,785 PSI5 MIN: 6,160 PSI LEAK OFF: 44.4 PSI/MIN TOTAL PUMPS ON LOC: 18PUMPS IN LINE: 18PUMPS ENDED STG WITH: 17 | STAGE: 54 FRAC OPERATIONSSTART TIME: 19:47 HRS FINISH TIME: 20:57 HRSPERFORATED INTERVAL: 14,216'-14,287' FRAC PLUG SET: 14,295' TVD 12,759' HYDRO PRESS: 5525 OPEN IWP: 5182 PSI BACKSIDE PSI: 168 ESTABLISHED PUMP RATE OF: 10 BPM, WELL BREAK DOWN @ 6130 PSIINCREASED RATE TO 26 BPM @ 8236 PSI AS WELL ALLOWED ON PAD3686 BBLS SLICK WATER 181,910 LBS OF 100 MESH SAND181,910 TOTAL SAND IN FORMATION, 100% OF DESIGNFINAL RATE OF 73 BPM @ 9004 PSICLEAN FLUID: 3686 BBLS SLURRY FLUID: 3872 BBLSAVG RATE 70 BPM AVG PRESSURE 9082 PSI AVG HHP 15,560 MAX RATE 75 BPM MAX PRESSURE 9587 PSI MAX HHP 17,694 ISIP: 6382 PSI F. G: 0.933 PSI/FT AVG BH PSI: 13,785 PSI5 MIN: 6,160 PSI LEAK OFF: 44.4 PSI/MIN TOTAL PUMPS ON LOC: 18PUMPS IN LINE: 18PUMPS ENDED STG WITH: 17
WELL - 2019000683 | Producing | 2019000683 | 0 | COMPLETIONS | 11/04/2017 00:00:00 |  |  | OCM - PP PUC | RECOMPLETION |  | 11/09/2017 09:00:00 | 12/15/2017 06:00:00 | COMPZN | STIM | RIG_ID - 2019000021 | 12/07/2017 06:00:00 | 12/15/2017 06:00:00 | FRAC EQUIP | CONTRACTOR - 2019000008 | 2017 | 12/14/2017 06:00:00 | 12/15/2017 06:00:00 | 12/14/2017 11:25:00 | Hyd Frac-Zipper | STIM_TREAT_COMPANY - 2019000002 | DUSTIN | DIVERSION_COMPANY - 2019000013 |  | Casing |  | Calculated |  |  | 5405 | 8543 | 8891 | 8252 | 350000 | 365100 | 0 |  | 13977 | 14707 | 36000 | 67 | 68 | 64 |  | 8607 |  | Success | According to Plan |  | 24 | 12/14/2017 11:25:00 | 12/14/2017 13:38:00 | 13052 | 17907 |  |  | 8252 | 8891 |  | 8330 | 8769 | 0 | B9966B4EB298480BB2B6925439C15D24 | 20# XL GEL | [5 empty] | 12580 | 12331 | 0 | STAGE: 24 REFRAC OPS FR+20# XL+100 MESHSTART TIME: 11:25 HRS FINISH TIME: 13:38 HRSTVD 12,464' HYDRO PRESS: 5,405 PSIPERFORATIONS: 13,052' - 17,907' OPEN IWP: 8,607 PSI ANNULUS PSI: 319 PSIESTABLISHED RATE TO 63.7 BPM @ 8,252 PSI INCREASED RATE TO 67.5 BPM @ 8,891PSI AS WELL ALLOWED ON PAD917 BBLS FR WATER7,415 BBLS X LINK GEL100 MESH: 362,900 LBSDiverter (DV-3) 1,740 LBSTOTAL SAND: 364,640 100% SAND PLACED AVG RATE 66.8 BPM AVG PRESSURE 8,543 PSI AVG HHP 13,977MAX RATE 67.5 BPM MAX PRESSURE 8,891 PSI MAX HHP 14,707CLEAN FLUID: 8,330 BBLS SLURRY FLUID: 8,769 BBLSAVG BH PSI: 11,317 PSIISIP 0 PSI FG 05 MIN 0 PSI LO 0 PSI/MINNOTES:TOTAL PUMPS ON LOCATION: 19NUMBER OF PUMPS IN LINE: 18PUMPS TO END STAGE: 18 | STAGE: 24 REFRAC OPS FR+20# XL+100 MESHSTART TIME: 11:25 HRS FINISH TIME: 13:38 HRSTVD 12,464' HYDRO PRESS: 5,405 PSIPERFORATIONS: 13,052' - 17,907' OPEN IWP: 8,607 PSI ANNULUS PSI: 319 PSIESTABLISHED RATE TO 63.7 BPM @ 8,252 PSI INCREASED RATE TO 67.5 BPM @ 8,891PSI AS WELL ALLOWED ON PAD917 BBLS FR WATER7,415 BBLS X LINK GEL100 MESH: 362,900 LBSDiverter (DV-3) 1,740 LBSTOTAL SAND: 364,640 100% SAND PLACED AVG RATE 66.8 BPM AVG PRESSURE 8,543 PSI AVG HHP 13,977MAX RATE 67.5 BPM MAX PRESSURE 8,891 PSI MAX HHP 14,707CLEAN FLUID: 8,330 BBLS SLURRY FLUID: 8,769 BBLSAVG BH PSI: 11,317 PSIISIP 0 PSI FG 05 MIN 0 PSI LO 0 PSI/MINNOTES:TOTAL PUMPS ON LOCATION: 19NUMBER OF PUMPS IN LINE: 18PUMPS TO END STAGE: 18
WELL - 2019000267 | Producing | 2019000267 | 0 | COMPLETIONS | 05/04/2019 12:00:00 |  |  | OCM - MECHANICAL ISOLATION | RECOMPLETION |  | 05/24/2019 06:00:00 | 06/17/2019 15:00:00 | COMPZN | STIM | RIG_ID - 2019000021 | 06/06/2019 06:00:00 | 06/16/2019 06:00:00 | FRAC EQUIP | CONTRACTOR - 2019000008 | 2019 | 06/11/2019 06:00:00 | 06/12/2019 06:00:00 | 06/11/2019 21:06:00 | Hydraulic Fracture | STIM_TREAT_COMPANY - 2019000002 |  |  |  | Casing | 1 |  | 6235 |  | 5183 | 9728 | 9866 |  | 351900 | 348180 | 0 | 0 | 16363 | 17988 | 40000 | 69 | 74 | 14 | 5870 | 4934 | 6115 | Success | According to Plan |  | 8 | 06/11/2019 21:06:00 | 06/11/2019 22:50:00 | 15612 | 15759 |  |  |  | 9866 | 6235 | 5787 | 6187 |  | 5CD3CFEA70BC46678CDF269718A36604 | HVFR | 18 | 19 | 18 | 104 | JERRY BAIRD | 11954 | 11948 |  | STAGE: 8 FRAC OPERATIONSSTART TIME: 21:06 HRS FINISH TIME: 22:50 HRSTVD: 11,951' HYDRO PRESS: 5,183 PSIPERFORATED INTERVAL: 15,612' - 15,759' PLUG: 15,767' OPEN IWP: 4,934 PSI BACKSIDE PSI: 122 PSIFORMATION BREAK DOWN: 6,235 PSI @ 13.8 BPMINCREASED RATE TO 55.6 BPM @ 9,129 PSI AS WELL ALLOWED ON PAD5,787 BBLS HVFR348,180 LBS 100 MESH 348,180 LBS TOTAL SAND IN FORMATION.100% OF DESIGN FINAL RATE: 60 BPM FINAL PSI: 9,473 PSIAVG RATE: 68.6 BPM AVG PRESSURE: 9,728 PSI AVG HHP: 16,363MAX RATE 74.4 BPM MAX PRESSURE: 9,866 PSI MAX HHP: 17,988CLEAN FLUID: 5,787 BBLS -------- SLURRY FLUID: 6,187 BBLSISIP: 6,115 PSI F.G: . .95 PSI/FT 5 MIN: 5,870 PSILEAK OFF: 49 PSI/MIN AVG BH PSI: 13,473 PSI TOTAL PUMPS ON LOC: 19NUMBER PUMPS IN LINE: 18 PUMPS ENDED STG WITH: 18**NOTES: | STAGE: 8 FRAC OPERATIONSSTART TIME: 21:06 HRS FINISH TIME: 22:50 HRSTVD: 11,951' HYDRO PRESS: 5,183 PSIPERFORATED INTERVAL: 15,612' - 15,759' PLUG: 15,767' OPEN IWP: 4,934 PSI BACKSIDE PSI: 122 PSIFORMATION BREAK DOWN: 6,235 PSI @ 13.8 BPMINCREASED RATE TO 55.6 BPM @ 9,129 PSI AS WELL ALLOWED ON PAD5,787 BBLS HVFR348,180 LBS 100 MESH 348,180 LBS TOTAL SAND IN FORMATION.100% OF DESIGN FINAL RATE: 60 BPM FINAL PSI: 9,473 PSIAVG RATE: 68.6 BPM AVG PRESSURE: 9,728 PSI AVG HHP: 16,363MAX RATE 74.4 BPM MAX PRESSURE: 9,866 PSI MAX HHP: 17,988CLEAN FLUID: 5,787 BBLS -------- SLURRY FLUID: 6,187 BBLSISIP: 6,115 PSI F.G: . .95 PSI/FT 5 MIN: 5,870 PSILEAK OFF: 49 PSI/MIN AVG BH PSI: 13,473 PSI TOTAL PUMPS ON LOC: 19NUMBER PUMPS IN LINE: 18 PUMPS ENDED STG WITH: 18**NOTES:
WELL - 2019000669 | Producing | 2019000669 | 0 | COMPLETIONS | 11/04/2018 07:00:00 |  |  | OCM - PP TUB | RECOMPLETION | CLEAN OUT | 11/12/2018 06:00:00 | 12/04/2018 06:00:00 | COMPZN | STIM | RIG_ID - 2019000098 | 11/30/2018 06:00:00 | 12/04/2018 06:00:00 | FRAC EQUIP | CONTRACTOR - 2019000030 | 2018 | 12/02/2018 06:00:00 | 12/03/2018 06:00:00 | 12/03/2018 04:30:00 | Hydraulic Fracture | STIM_TREAT_COMPANY - 2019000005 |  |  |  | Casing |  |  |  |  | 5379 |  |  |  | 218700 | 219630 | 0 | [13 empty] | 22 | 12/03/2018 04:30:00 | 12/03/2018 05:20:00 | 12925 | 17300 | [5 empty] | 0 | 0 |  | F5E1DCC4FE2A4B9DBC8AB698FE7D4A92 | 25# Guar Borate | 21 | 22 | 21 |  | SANCHEZ/MAWK | 12508 | 12404 | 0 | STAGE: 22 REFRAC OPERATIONSSTART TIME: 04:24 HRS FINISH TIME: XXXX HRSPERFORATED INTERVAL: 12,925'-17,300' TVD: 12,404' HYDRO PRESS: 5,379 PSI OPEN IWP: XXXX PSI BACKSIDE PSI: 350 PSIINCREASED RATE TO 64.2 BPM @ 8,432 PSI AS WELL ALLOWED ON PAD 918 BBLS SLICK WATER 3,182 25# XLINK GEL217,940 40/70 MESH217,940 LBS TOTAL SAND IN FORMATION, 100 % OF DESIGNCLEAN FLUID: 4,099 BBLS SLURRY FLUID: 4,246 BBLSAVG RATE 64.5 BPM AVG PRESSURE 8,368 PSI AVG HHP 13,220MAX RATE 67.2 BPM MAX PRESSURE 8,749 PSI MAX HHP 14,421ISIP: 0 PSI F. G: 0 PSI/FT AVG BH PSI: 13,190 PSI5 MIN: 0 PSI LEAK OFF: PSI/MIN20 PODS 61.7 BPM @ 8,063 PSI 358 BBLS 208 PSI INCREASE TOTAL PUMPS ON LOC: 20PUMPS IN LINE: 20PUMPS ENDED STG WITH: 20 | STAGE: 22 REFRAC OPERATIONSSTART TIME: 04:24 HRS FINISH TIME: XXXX HRSPERFORATED INTERVAL: 12,925'-17,300' TVD: 12,404' HYDRO PRESS: 5,379 PSI OPEN IWP: XXXX PSI BACKSIDE PSI: 350 PSIINCREASED RATE TO 64.2 BPM @ 8,432 PSI AS WELL ALLOWED ON PAD 918 BBLS SLICK WATER 3,182 25# XLINK GEL217,940 40/70 MESH217,940 LBS TOTAL SAND IN FORMATION, 100 % OF DESIGNCLEAN FLUID: 4,099 BBLS SLURRY FLUID: 4,246 BBLSAVG RATE 64.5 BPM AVG PRESSURE 8,368 PSI AVG HHP 13,220MAX RATE 67.2 BPM MAX PRESSURE 8,749 PSI MAX HHP 14,421ISIP: 0 PSI F. G: 0 PSI/FT AVG BH PSI: 13,190 PSI5 MIN: 0 PSI LEAK OFF: PSI/MIN20 PODS 61.7 BPM @ 8,063 PSI 358 BBLS 208 PSI INCREASE TOTAL PUMPS ON LOC: 20PUMPS IN LINE: 20PUMPS ENDED STG WITH: 20
WELL - 2019000714 | Producing | 2019000714 | 1 | COMPLETIONS | 05/31/2017 07:00:00 | 10/19/2017 07:00:00 | COMPLETED | OCM - PP PUC | RECOMPLETION | CLEAN OUT/REFRAC | 06/18/2017 14:00:00 | 08/10/2017 15:00:00 | COMPZN | STIM | RIG_ID - 2019000081 | 08/07/2017 06:00:00 | 08/09/2017 06:00:00 | FRAC EQUIP | CONTRACTOR - 2019000027 | 2017 | 08/08/2017 06:00:00 | 08/09/2017 06:00:00 | 08/08/2017 11:36:00 | Hydraulic Fracture | STIM_TREAT_COMPANY - 2019000004 | MANDO | DIVERSION_COMPANY - 2019000003 | BIOVERT CF | Casing | 1 |  | 0 |  | 5434 | 8054 | 9059 |  | 450175 | 450670 | 0 | 0 | 12922 | 14610 | 28000 | 65 | 66 | 65 |  | 6176 | 8180 | Success | Changed Plan | PUMPED BOIVERT AT START OF 16 , WAITING ON SAND / HYDRATION ISSUES USED EXTRA FLUID HAD TO FLUSH WELLDURING 1LB SAND | 16 | 08/08/2017 11:36:00 | 08/08/2017 15:02:00 | 12262 | 18270 |  |  |  | 9059 | 0 | 9893 | 10371 | 0 | DE75DCB85BDA4C87B162EA6757085278 | 25 PPT XL BORATE | [6 empty] | 12405 | 0 | STAGE # 16 REFRAC OPERATIONS 8/8/17START TIME: 11:36 FINISH TIME: 15:02OPEN IWP 6,176 PSI BACKSIDE 300 PSITVD 12,529' HYDROSTATIC PSI: 5,434 PSIPERF INTERVAL: 12,262' - 18,270' ESTABLISH RATE: 64.8 BPM AT 8,414 PSI65.7 BPM @ 8,482 PSI BEFORE BIOVERT CF INTO FORMATION65.5 BPM @ 8,232 PSI AFTER BIOVERT CF AT FORMATIONFRAC STAGE # 16 OF THE EAGLE FORD SHALE W/0 BBLS 25 # LINEAR GEL 8,479 BBLS 25# XLINK GEL1,415 BBLS SLICK WATER 449,320 LBS 30/50 SAND1,350 LBS BIOVERT CF 450,670 LBS TOTAL SAND IN FORMATION100 % SAND PLACED IN FORMATIONAVG RATE 65.4 BPM AVG PRESSURE 8,054 PSI AVG HHP 12,922MAX RATE 65.8 BPM MAX PRESSURE 9,059 PSI MAX HHP 14,610CLEAN FLUID VOL: 9,893 BBLS SLURRY VOLUME 10,371 BBLSAVE BH PSI: 9,992 PSI | STAGE # 16 REFRAC OPERATIONS 8/8/17START TIME: 11:36 FINISH TIME: 15:02OPEN IWP 6,176 PSI BACKSIDE 300 PSITVD 12,529' HYDROSTATIC PSI: 5,434 PSIPERF INTERVAL: 12,262' - 18,270' ESTABLISH RATE: 64.8 BPM AT 8,414 PSI65.7 BPM @ 8,482 PSI BEFORE BIOVERT CF INTO FORMATION65.5 BPM @ 8,232 PSI AFTER BIOVERT CF AT FORMATIONFRAC STAGE # 16 OF THE EAGLE FORD SHALE W/0 BBLS 25 # LINEAR GEL 8,479 BBLS 25# XLINK GEL1,415 BBLS SLICK WATER 449,320 LBS 30/50 SAND1,350 LBS BIOVERT CF 450,670 LBS TOTAL SAND IN FORMATION100 % SAND PLACED IN FORMATIONAVG RATE 65.4 BPM AVG PRESSURE 8,054 PSI AVG HHP 12,922MAX RATE 65.8 BPM MAX PRESSURE 9,059 PSI MAX HHP 14,610CLEAN FLUID VOL: 9,893 BBLS SLURRY VOLUME 10,371 BBLSAVE BH PSI: 9,992 PSI
WELL - 2019001282 | Producing | 2019001282 | 0 | COMPLETIONS | 05/12/2019 07:00:00 |  |  | OCM - MECHANICAL ISOLATION | RECOMPLETION |  | 06/03/2019 14:30:00 | 07/23/2019 06:00:00 | COMPZN | STIM | RIG_ID - 2019000081 | 07/17/2019 06:00:00 | 07/23/2019 06:00:00 | FRAC EQUIP | CONTRACTOR - 2019000027 | 2019 | 07/20/2019 06:00:00 | 07/21/2019 06:00:00 | 07/20/2019 11:55:00 | Hydraulic Fracture | STIM_TREAT_COMPANY - 2019000004 |  | DIVERSION_COMPANY - 2019000003 | Frac Plug | Casing | 1 | Calculated | 6758 |  | 5685 | 9373 | 9762 | 7618 | 384000 | 384000 |  | 0 | 16977 | 17945 | 30000 | 74 | 75 | 10 | 6553 | 5566 | 6889 | Success | According to Plan |  | 13 | 07/20/2019 11:55:00 | 07/20/2019 13:55:00 | 15110 | 15257 |  |  | 7618 | 9762 | 6758 | 7469 | 7885 | 0 | 014013F0354847D1BD4C9778D6C4E2AD | Slickwater | 15 | 19 | 15 | 120 | ADEMAR GALVAN | 13111 | 13103 | 0 | STAGE 13 FRAC OPSSTART TIME: 11:55 HRS FINISH TIME: 13:55 HRSTVD 13,107' HYDRO PRESS: 5,685 PSIPERFORATED INTERVAL: 15,110'- 15,257' PLUG DEPTH: 15,267'OPEN IWP: 5,566 PSI BACKSIDE PSI: 275 PSIFORMATION BREAKDOWN: 6,758 PSI @ 10 BPM INCREASED RATE TO 54 BPM @ 9,550 PSI AS WELL ALLOWED ON PAD 7,469 BBL HVFR384,000 LBS 100 MESH100 % OF DESIGN AVG RATE 74 BPM AVG PRESSURE 9,373 PSI AVG HHP 16,977MAX RATE 75 BPM MAX PRESSURE 9,762 PSI MAX HHP 17,945CLEAN FLUID: 7,469 BBLS SLURRY FLUID: 7,885 BBLSISIP: 6,889 PSI F.G: 0.959 PSI/FT5 MIN: 6,553 PSI LEAK OFF: 67.2 PSI/MIN AVG BH PSI: 11,294 PSIPUMPS ON LOCATION: 19PUMPS AT START: 15PUMPS AT END: 15 | STAGE 13 FRAC OPSSTART TIME: 11:55 HRS FINISH TIME: 13:55 HRSTVD 13,107' HYDRO PRESS: 5,685 PSIPERFORATED INTERVAL: 15,110'- 15,257' PLUG DEPTH: 15,267'OPEN IWP: 5,566 PSI BACKSIDE PSI: 275 PSIFORMATION BREAKDOWN: 6,758 PSI @ 10 BPM INCREASED RATE TO 54 BPM @ 9,550 PSI AS WELL ALLOWED ON PAD 7,469 BBL HVFR384,000 LBS 100 MESH100 % OF DESIGN AVG RATE 74 BPM AVG PRESSURE 9,373 PSI AVG HHP 16,977MAX RATE 75 BPM MAX PRESSURE 9,762 PSI MAX HHP 17,945CLEAN FLUID: 7,469 BBLS SLURRY FLUID: 7,885 BBLSISIP: 6,889 PSI F.G: 0.959 PSI/FT5 MIN: 6,553 PSI LEAK OFF: 67.2 PSI/MIN AVG BH PSI: 11,294 PSIPUMPS ON LOCATION: 19PUMPS AT START: 15PUMPS AT END: 15
WELL - 2019001355 | Producing | 2019001355 | 0 | COMPLETIONS | 04/02/2019 08:30:00 |  |  | OCM - MECHANICAL ISOLATION | RECOMPLETION |  | 05/04/2019 17:00:00 | 05/19/2019 15:00:00 | COMPZN | STIM | RIG_ID - 2019000081 | 05/08/2019 06:00:00 | 05/17/2019 06:00:00 | FRAC EQUIP | CONTRACTOR - 2019000027 | 2019 | 05/14/2019 06:00:00 | 05/15/2019 06:00:00 | 05/14/2019 10:11:00 | Hydraulic Fracture | STIM_TREAT_COMPANY - 2019000004 |  | DIVERSION_COMPANY - 2019000003 | Frac Plug | Casing | 1 | Calculated | 7179 |  | 5624 | 9322 | 9606 | 7618 | 550406 | 550406 |  |  | 17136 | 17823 | 35000 | 75 | 76 | 15 | 6659 | 4787 | 6958 | Success | According to Plan |  | 7 | 05/14/2019 10:11:00 | 05/14/2019 13:02:00 | 14747 | 14979 |  |  | 7618 | 9606 | 7179 | 10995 | 11417 |  | 0B9DD15E6A254A3D9FA07658677D7134 | FR | 14 | 14 | 13 | 171 | BRUCE ANDERSON | 12959 | 12968 | 0 | STAGE 7 FRAC OPSSTART TIME: 10:10 HRS FINISH TIME: 13:02 HRSTVD 12,963' HYDRO PRESS: 5,624 PSIPERFORATED INTERVAL: 14,747'- 14,979' PLUG SET 14,989'OPEN IWP: 4,787 PSI BACKSIDE PSI: 307 PSIFORMATION BREAKDOWN: 7,179 PSI INCREASED RATE TO 71 BPM @ 9,349 PSI AS WELL ALLOWED ON PAD 10,804 BBLS HVFR550,406 LBS 100 MESH100 % OF DESIGN AVG RATE 75 BPM AVG PRESSURE 9,322 PSI AVG HHP 17,136MAX RATE 75.7 BPM MAX PRESSURE 9,606 PSI MAX HHP 17,823 CLEAN FLUID: 10,995 BBLS SLURRY FLUID: 11,417 BBLSISIP: 6,958 PSI F.G: .97 PSI/FT 5 MIN: 6,511 PSI LEAK OFF: 60 PSI/MIN AVG BH PSI: 11,150 PSI | STAGE 7 FRAC OPSSTART TIME: 10:10 HRS FINISH TIME: 13:02 HRSTVD 12,963' HYDRO PRESS: 5,624 PSIPERFORATED INTERVAL: 14,747'- 14,979' PLUG SET 14,989'OPEN IWP: 4,787 PSI BACKSIDE PSI: 307 PSIFORMATION BREAKDOWN: 7,179 PSI INCREASED RATE TO 71 BPM @ 9,349 PSI AS WELL ALLOWED ON PAD 10,804 BBLS HVFR550,406 LBS 100 MESH100 % OF DESIGN AVG RATE 75 BPM AVG PRESSURE 9,322 PSI AVG HHP 17,136MAX RATE 75.7 BPM MAX PRESSURE 9,606 PSI MAX HHP 17,823 CLEAN FLUID: 10,995 BBLS SLURRY FLUID: 11,417 BBLSISIP: 6,958 PSI F.G: .97 PSI/FT 5 MIN: 6,511 PSI LEAK OFF: 60 PSI/MIN AVG BH PSI: 11,150 PSI
WELL - 2019000735 | Producing | 2019000735 | 0 | COMPLETIONS | 05/10/2019 09:00:00 |  |  | OCM - MECHANICAL ISOLATION | RECOMPLETION |  | 05/31/2019 14:00:00 | 06/25/2019 17:30:00 | COMPZN | STIM | RIG_ID - 2019000021 | 06/15/2019 06:00:00 | 06/24/2019 06:00:00 | FRAC EQUIP | CONTRACTOR - 2019000008 | 2019 | 06/23/2019 06:00:00 | 06/24/2019 06:00:00 | 06/23/2019 16:51:00 | Hyd Frac-Zipper | STIM_TREAT_COMPANY - 2019000002 |  |  |  | Casing | 1 |  | 8733 |  | 5575 | 9169 | 9362 |  | 425000 | 430820 | 0 | 0 | 18902 | 19912 | 40000 | 84 | 87 | 38 | 6249 | 5068 | 6557 | Success | According to Plan |  | 24 | 06/23/2019 16:51:00 | 06/23/2019 18:50:00 | 13382 | 13532 |  |  |  | 9362 | 8733 | 8272 | 8793 |  | C965439509DD4F3DB5C0D0F8144F65F2 | HVFR | 17 | 18 | 17 | 119 | WILLIE O NEILL | 12856 | 12852 | 0 | STAGE: 24 FRAC OPERATIONSSTART TIME: 16:52 HRS FINISH TIME: 18:50 HRSTVD: 12,854' HYDRO PRESS: 5,575 PSIPERFORATED INTERVAL: 13,382' - 13,532' PLUG: 13,542' OPEN IWP: 5,068 PSI BACKSIDE PSI: 278 PSIFORMATION BREAK DOWN: 8,733 PSI @ 37.8 BPMINCREASED RATE TO 66.6 BPM @ 8,733 PSI AS WELL ALLOWED ON PAD8,272 BBLS HVFR430,820 LBS 100 MESH 430,820 LBS TOTAL SAND IN FORMATION.100% OF DESIGN FINAL RATE: 80.7 BPM FINAL PSI: 9,163 PSIAVG RATE: 84.1 BPM AVG PRESSURE: 9,169 PSI AVG HHP: 18,902MAX RATE 86.8 BPM MAX PRESSURE: 9,362 PSI MAX HHP: 19,912CLEAN FLUID: 8,272 BBLS -------- SLURRY FLUID: 8,793 BBLSISIP: 6,557 PSI F.G: .94 PSI/FT 5 MIN: 6,249 PSILEAK OFF: 62 PSI/MIN AVG BH PSI: 13,162 PSI TOTAL PUMPS ON LOC: 18NUMBER PUMPS IN LINE: 17 PUMPS ENDED STG WITH: 17**NOTES: | STAGE: 24 FRAC OPERATIONSSTART TIME: 16:52 HRS FINISH TIME: 18:50 HRSTVD: 12,854' HYDRO PRESS: 5,575 PSIPERFORATED INTERVAL: 13,382' - 13,532' PLUG: 13,542' OPEN IWP: 5,068 PSI BACKSIDE PSI: 278 PSIFORMATION BREAK DOWN: 8,733 PSI @ 37.8 BPMINCREASED RATE TO 66.6 BPM @ 8,733 PSI AS WELL ALLOWED ON PAD8,272 BBLS HVFR430,820 LBS 100 MESH 430,820 LBS TOTAL SAND IN FORMATION.100% OF DESIGN FINAL RATE: 80.7 BPM FINAL PSI: 9,163 PSIAVG RATE: 84.1 BPM AVG PRESSURE: 9,169 PSI AVG HHP: 18,902MAX RATE 86.8 BPM MAX PRESSURE: 9,362 PSI MAX HHP: 19,912CLEAN FLUID: 8,272 BBLS -------- SLURRY FLUID: 8,793 BBLSISIP: 6,557 PSI F.G: .94 PSI/FT 5 MIN: 6,249 PSILEAK OFF: 62 PSI/MIN AVG BH PSI: 13,162 PSI TOTAL PUMPS ON LOC: 18NUMBER PUMPS IN LINE: 17 PUMPS ENDED STG WITH: 17**NOTES:
WELL - 2019000278 | Producing | 2019000278 | 0 | COMPLETIONS | 02/27/2019 07:30:00 |  | PRODUCING | OCM - MECHANICAL ISOLATION | RECOMPLETION |  | 03/22/2019 07:00:00 | 05/09/2019 06:00:00 | COMPZN | STIM | RIG_ID - 2019000166 | 03/22/2019 07:00:00 | 03/29/2019 06:00:00 | FRAC EQUIP | CONTRACTOR - 2019000051 | 2019 | 03/23/2019 06:00:00 | 03/24/2019 06:00:00 | 03/23/2019 23:10:00 | Hydraulic Fracture | STIM_TREAT_COMPANY - 2019000007 |  |  |  | Casing | 1 |  | 4950 |  |  | 8507 | 8675 |  | 367500 | 367320 |  |  | 14082 | 13510 | 32000 | 68 | 68 | 5 | 5068 | 3650 | 5558 |  |  |  | 2 | 03/23/2019 23:10:00 | 03/24/2019 01:22:00 | 16378 | 16528 |  |  |  | 8675 | 4950 | 7170 | 7588 |  | AF8DE0B7868A409396459CA1C5561F50 | Slickwater | 18 | 20 | 18 |  | ADEMAR GALVAN | 11706 | 11699 |  | STAGE 2 FRAC OPSSTART TIME: 23:10 HRS FINISH TIME: 01:22 HRSTVD 11,704' HYDRO PRESS: 5,075 PSIPERFORATED INTERVAL: 16,378' - 16,528' PLUG SET @ 16,542'OPEN IWP: 3,650 PSI BACKSIDE PSI: 350 PSIPUMPED 0 GALS 15% HCL FORMATION BREAKDOWN: 4,950 PSI @ 11 BPMINCREASED RATE TO 68 BPM @ 9,000 PSI AS WELL ALLOWED ON PAD7,113 BBLS FR WATER 367,320 LBS 100 Mesh 367,320 LBS TOTAL SAND IN FORMATION100 % OF DESIGNFINAL RATE: 68 FINAL PSI: 8,547 AVG RATE 68 BPM AVG PRESSURE: 8,507 PSI AVG HHP 13,510MAX RATE 68 BPM MAX PRESSURE: 8,675 PSI MAX HHP 14,082CLEAN FLUID: 7,170 BBLS SLURRY FLUID: 7,588 BBLS ISIP: 5,228 PSI F.G: 0.90 PSI/FT 5 MIN: 5,068 PSI LEAK OFF: 32 PSI/MIN AVG BH PSI: 10,308 PSI FLUID PUMPS ON LOCATION - 20 STAGE START PUMP COUNT - 18END OF STAGE PUMP COUNT - 18NOTES: | STAGE 2 FRAC OPSSTART TIME: 23:10 HRS FINISH TIME: 01:22 HRSTVD 11,704' HYDRO PRESS: 5,075 PSIPERFORATED INTERVAL: 16,378' - 16,528' PLUG SET @ 16,542'OPEN IWP: 3,650 PSI BACKSIDE PSI: 350 PSIPUMPED 0 GALS 15% HCL FORMATION BREAKDOWN: 4,950 PSI @ 11 BPMINCREASED RATE TO 68 BPM @ 9,000 PSI AS WELL ALLOWED ON PAD7,113 BBLS FR WATER 367,320 LBS 100 Mesh 367,320 LBS TOTAL SAND IN FORMATION100 % OF DESIGNFINAL RATE: 68 FINAL PSI: 8,547 AVG RATE 68 BPM AVG PRESSURE: 8,507 PSI AVG HHP 13,510MAX RATE 68 BPM MAX PRESSURE: 8,675 PSI MAX HHP 14,082CLEAN FLUID: 7,170 BBLS SLURRY FLUID: 7,588 BBLS ISIP: 5,228 PSI F.G: 0.90 PSI/FT 5 MIN: 5,068 PSI LEAK OFF: 32 PSI/MIN AVG BH PSI: 10,308 PSI FLUID PUMPS ON LOCATION - 20 STAGE START PUMP COUNT - 18END OF STAGE PUMP COUNT - 18NOTES:
WELL - 2019000687 | Producing | 2019000687 | 0 | COMPLETIONS | 03/17/2018 08:00:00 |  | PRODUCING |  | RECOMPLETION |  | 03/22/2018 15:30:00 | 04/04/2018 18:00:00 | COMPZN | STIM | RIG_ID - 2019000021 | 03/29/2018 06:00:00 | 04/04/2018 18:00:00 | FRAC EQUIP | CONTRACTOR - 2019000008 | 2018 | 04/01/2018 06:00:00 | 04/02/2018 06:00:00 | 04/01/2018 21:11:00 | Hydraulic Fracture | STIM_TREAT_COMPANY - 2019000002 | BO | DIVERSION_COMPANY - 2019000008 | PODS | Casing |  |  | 9159 |  | 5493 | 8983 | 9235 | 9159 | 375000 | 377640 | 0 | 0 | 15216 | 15889 |  | 69 | 70 | 65 |  | 6793 |  | Success | According to Plan |  | 14 | 04/01/2018 21:11:00 | 04/01/2018 23:45:00 | 12651 | 18648 |  |  | 9159 | 9235 | 9159 | 9903 | 10364 | 0 | 8CEC479510B54794A7E652F93807461C | 25# HYBOR G | [5 empty] | 12511 | 12823 | 0 | STAGE: 14 REFRAC OPS START TIME: 21:11 HRS FINISH TIME: 23:45 HRSTVD 12,667' HYDRO PRESS: 5,493 PSIPERFORATIONS: 12,651' - 18,648' OPEN IWP: 6,793 PSI ANNULUS PSI: 314 PSIESTABLISH INITIAL PUMP RATE 70 BPM @ 9,159 PSI.874 BBLS FR WATER9,029 BBLS 25# X-LINK GEL100 MESH: 369,640 LBSSILICA FLOUR 8,000 LBSTOTAL SAND: 377,640 100% SAND PLACED PODS DEPLOYED: 15 63 BPM @ 9,229 PSI BEFORE PODS HIT FORMATION63 BPM @ 8,990 PSI AFTER PODS HIT FORMATIONAVG RATE 69.1 BPM AVG PRESSURE 8,983 PSI AVG HHP 15,216MAX RATE 70.2 BPM MAX PRESSURE 9,235 PSI MAX HHP 15,889CLEAN FLUID: 9,903 BBLS SLURRY FLUID: 10,364 BBLSAVG BH PSI: 10,329 PSINOTES:TOTAL PUMPS ON LOCATION: 20NUMBER OF PUMPS IN LINE: 17PUMPS TO END STAGE: 15 | STAGE: 14 REFRAC OPS START TIME: 21:11 HRS FINISH TIME: 23:45 HRSTVD 12,667' HYDRO PRESS: 5,493 PSIPERFORATIONS: 12,651' - 18,648' OPEN IWP: 6,793 PSI ANNULUS PSI: 314 PSIESTABLISH INITIAL PUMP RATE 70 BPM @ 9,159 PSI.874 BBLS FR WATER9,029 BBLS 25# X-LINK GEL100 MESH: 369,640 LBSSILICA FLOUR 8,000 LBSTOTAL SAND: 377,640 100% SAND PLACED PODS DEPLOYED: 15 63 BPM @ 9,229 PSI BEFORE PODS HIT FORMATION63 BPM @ 8,990 PSI AFTER PODS HIT FORMATIONAVG RATE 69.1 BPM AVG PRESSURE 8,983 PSI AVG HHP 15,216MAX RATE 70.2 BPM MAX PRESSURE 9,235 PSI MAX HHP 15,889CLEAN FLUID: 9,903 BBLS SLURRY FLUID: 10,364 BBLSAVG BH PSI: 10,329 PSINOTES:TOTAL PUMPS ON LOCATION: 20NUMBER OF PUMPS IN LINE: 17PUMPS TO END STAGE: 15
WELL - 2019000667 | Producing | 2019000667 | 0 | COMPLETIONS | 08/19/2018 12:30:00 |  |  | OCM - MECHANICAL ISOLATION | RECOMPLETION |  | 09/05/2018 06:00:00 | 10/03/2018 17:15:00 | COMPZN | STIM | RIG_ID - 2019000098 | 09/16/2018 06:00:00 | 10/01/2018 06:00:00 | FRAC EQUIP | CONTRACTOR - 2019000030 | 2018 | 09/22/2018 06:00:00 | 09/23/2018 06:00:00 | 09/22/2018 17:47:00 | Hyd Frac-Zipper | STIM_TREAT_COMPANY - 2019000005 |  | DIVERSION_COMPANY - 2019000007 | Frac Plug | Casing | 1 |  | 7167 |  | 5184 | 9154 | 9578 |  | 240000 | 240750 | 0 |  | 14274 | 15447 | 44000 | 64 | 66 | 5 | 6418 | 5369 | 7041 |  |  |  | 14 | 09/22/2018 17:47:00 | 09/22/2018 19:58:00 | 15231 | 15304 |  |  |  | 9578 | 7167 | 6189 | 6502 | 0 | 4CB1719A67A84F9A9662F2932D930095 | FR WATER | 17 | 18 | 15 |  | ROWE | 11955 | 11954 | 0 | STAGE: 14 FRAC OPERATIONSSTART TIME: 17:47 HRS FINISH TIME: 19:58 HRSPERFORATED INTERVAL: 15,231'-15,304' FRAC PLUG SET: 15,316' NO BALL ON SEAT TVD 11,954' HYDRO PRESS: 5,184 PSI OPEN IWP: 5,369 PSI BACKSIDE PSI: 2 PSI NOT ABLE TO PSI UP ON BACKSIDEESTABLISHED PUMP RATE OF: 14.8 BPM, WELL BREAK DOWN @ 7,167 PSIACID VOLUME PUMPED: 3,000 GALS. 15% ACID 30.1 BPM @ 9,106 PSI WHEN ACID HIT THE FORMATION 40.5 BPM @ 8,847 PSI WHEN ACID PUMPED INTO FORMATIONINCREASED RATE TO 61.6 BPM @ 9,550 PSI AS WELL ALLOWED ON PAD6,179 BBLS SLICK WATER 240,750 LBS 100 MESH240,750 LBS TOTAL SAND IN FORMATION, 100 % OF DESIGNFINAL RATE OF 63.9 BPM @ 9,032 PSICLEAN FLUID: 6,189 BBLS SLURRY FLUID: 6,6,502 BBLSAVG RATE 63.6 BPM AVG PRESSURE 9,154 PSI AVG HHP 14,274 MAX RATE 65.8 BPM MAX PRESSURE 9,578 PSI MAX HHP 15,447ISIP: 7,041 PSI F. G: 1.02 PSI/FT AVG BH PSI: 12,808 PSI5 MIN: 6,418 PSI LEAK OFF: 124.6 PSI/MIN TOTAL PUMPS ON LOC: 18 PUMPS IN LINE: 17PUMPS ENDED STG WITH: 15 | STAGE: 14 FRAC OPERATIONSSTART TIME: 17:47 HRS FINISH TIME: 19:58 HRSPERFORATED INTERVAL: 15,231'-15,304' FRAC PLUG SET: 15,316' NO BALL ON SEAT TVD 11,954' HYDRO PRESS: 5,184 PSI OPEN IWP: 5,369 PSI BACKSIDE PSI: 2 PSI NOT ABLE TO PSI UP ON BACKSIDEESTABLISHED PUMP RATE OF: 14.8 BPM, WELL BREAK DOWN @ 7,167 PSIACID VOLUME PUMPED: 3,000 GALS. 15% ACID 30.1 BPM @ 9,106 PSI WHEN ACID HIT THE FORMATION 40.5 BPM @ 8,847 PSI WHEN ACID PUMPED INTO FORMATIONINCREASED RATE TO 61.6 BPM @ 9,550 PSI AS WELL ALLOWED ON PAD6,179 BBLS SLICK WATER 240,750 LBS 100 MESH240,750 LBS TOTAL SAND IN FORMATION, 100 % OF DESIGNFINAL RATE OF 63.9 BPM @ 9,032 PSICLEAN FLUID: 6,189 BBLS SLURRY FLUID: 6,6,502 BBLSAVG RATE 63.6 BPM AVG PRESSURE 9,154 PSI AVG HHP 14,274 MAX RATE 65.8 BPM MAX PRESSURE 9,578 PSI MAX HHP 15,447ISIP: 7,041 PSI F. G: 1.02 PSI/FT AVG BH PSI: 12,808 PSI5 MIN: 6,418 PSI LEAK OFF: 124.6 PSI/MIN TOTAL PUMPS ON LOC: 18 PUMPS IN LINE: 17PUMPS ENDED STG WITH: 15
WELL - 2019000655 | Producing | 2019000655 | 0 | COMPLETIONS | 11/09/2017 07:00:00 | 03/08/2018 15:00:00 |  | OCM - PP PUC | RECOMPLETION |  | 11/14/2017 15:00:00 | 12/09/2017 11:30:00 | COMPZN | STIM | RIG_ID - 2019000084 | 12/04/2017 06:00:00 | 12/08/2017 18:00:00 | FRAC EQUIP | CONTRACTOR - 2019000027 | 2017 | 12/05/2017 06:00:00 | 12/06/2017 06:00:00 | 12/05/2017 17:37:00 | Hydraulic Fracture | STIM_TREAT_COMPANY - 2019000004 | STG 27 | DIVERSION_COMPANY - 2019000028 | NONE | Casing |  | Calculated | 6940 | Nolte-Smith Calc | 5550 | 6851 | 6940 | 6820 | 0 | 0 | 0 |  | 11754 | 12009 | 26000 | 70 | 70 | 70 |  | 6628 |  | Success | According to Plan | UP FRONT FILL UP STAGE | 10 | 12/05/2017 17:37:00 | 12/05/2017 19:11:00 | 13051 | 17994 | 13051 | 17994 | 6820 | 6940 | 6940 | 6438 | 6438 | 0 | 9029CD9305884545B7F96E1D342F37B8 | Slick Water | [5 empty] | 12601 | 12792 | 0 | STAGE: 10 FRAC OPS WATER INJECTION STAGESTART TIME: 17:37 HRS FINISH TIME: 19:11 HRS TVD 12,797' HYDRO PRESS: 5,550 PSI PERFORATED INTERVAL: 13,051' - 17,994'OPEN IWP: 6,628 PSI BACKSIDE PSI: 352 PSIESTABLISH RATE : 70.0 BPM @ 6,628 PSIFORMATION BREAKDOWN: 70.0 BPM @ 6,783 PSIINCREASED RATE TO: 70.0 BPM @ 6,831 PSI AS WELL ALLOWED6,438 BBLS FR WATER 0 LBS 100 MESH SAND0 LBS SILICA FLOUR0 LBS TOTAL SAND IN FORMATION100 % OF DESIGN AVG RATE 70.0 BPM AVG PRESSURE 6,783 PSI AVG HHP 11,638MAX RATE 70.1 BPM MAX PRESSURE 6,831 PSI MAX HHP 11,737CLEAN FLUID: 6,438 BBLS SLURRY FLUID: 6,438 BBLSISIP:- PSI F.G: - PSI/FT 1 MIN:- PSI 5 MIN:- PSI LEAK OFF:- PSI/MIN AVG BH PSI: 10,992 PSI NOTE: | STAGE: 10 FRAC OPS WATER INJECTION STAGESTART TIME: 17:37 HRS FINISH TIME: 19:11 HRS TVD 12,797' HYDRO PRESS: 5,550 PSI PERFORATED INTERVAL: 13,051' - 17,994'OPEN IWP: 6,628 PSI BACKSIDE PSI: 352 PSIESTABLISH RATE : 70.0 BPM @ 6,628 PSIFORMATION BREAKDOWN: 70.0 BPM @ 6,783 PSIINCREASED RATE TO: 70.0 BPM @ 6,831 PSI AS WELL ALLOWED6,438 BBLS FR WATER 0 LBS 100 MESH SAND0 LBS SILICA FLOUR0 LBS TOTAL SAND IN FORMATION100 % OF DESIGN AVG RATE 70.0 BPM AVG PRESSURE 6,783 PSI AVG HHP 11,638MAX RATE 70.1 BPM MAX PRESSURE 6,831 PSI MAX HHP 11,737CLEAN FLUID: 6,438 BBLS SLURRY FLUID: 6,438 BBLSISIP:- PSI F.G: - PSI/FT 1 MIN:- PSI 5 MIN:- PSI LEAK OFF:- PSI/MIN AVG BH PSI: 10,992 PSI NOTE:
WELL - 2019000640 | Producing | 2019000640 | 0 | COMPLETIONS | 05/30/2019 07:30:00 |  |  | OCM - MECHANICAL ISOLATION | RECOMPLETION |  | 06/23/2019 12:00:00 | 08/05/2019 18:00:00 | COMPZN | STIM | RIG_ID - 2019000081 | 07/29/2019 14:00:00 | 08/05/2019 18:00:00 | FRAC EQUIP | CONTRACTOR - 2019000027 | 2019 | 08/02/2019 06:00:00 | 08/03/2019 06:00:00 | 08/02/2019 11:42:00 | Hydraulic Fracture | STIM_TREAT_COMPANY - 2019000004 |  |  |  | Casing | 1 | Calculated | 7700 |  | 5586 | 10114 | 10351 | 7618 | 384000 | 384000 |  | 0 | 20823 | 21311 | 30000 | 84 | 84 | 15 | 7501 | 5982 | 7603 | Success | According to Plan |  | 16 | 08/02/2019 11:42:00 | 08/02/2019 13:36:00 | 14291 | 14436 |  |  | 7618 | 10351 | 7700 | 7500 | 7922 |  | 81F062820CCA4D1FBF4BF4021F2D9820 | LX-6 (FDP -1298) | 18 | 19 | 18 | 114 | BRUCE ANDERSON | 12875 | 12883 | 0 | STAGE 16 FRAC OPSSTART TIME: 11:42 HRS FINISH TIME: 13:36 HRSTVD 12,879' HYDRO PRESS: 5,586 PSIPERFORATED INTERVAL: 14,291' - 14,436' PLUG DEPTH: 14,446' OPEN IWP: 5,892 PSI BACKSIDE PSI: 300 PSI15 % HCL ACID: 0 GALS.FORMATION BREAKDOWN: 7,552 PSI @ 10 BPM INCREASED RATE TO 65.6 BPM @ 10,000 PSI AS WELL ALLOWED ON PAD7,500 BBLS HVFR 0 BBLS 25# LINEAR 0 BBLS 25# XLINK384,000 LBS 100 MESH100 % OF DESIGN PROP AVG RATE 84 BPM AVG PRESSURE 10,114 PSI AVG HHP 20,823MAX RATE 84 BPM MAX PRESSURE 10,351 PSI MAX HHP 21,311CLEAN FLUID: 7,500 BBLS SLURRY FLUID: 7,922 BBLSISIP: 7,603 PSI F.G: 1.02 PSI/FT5 MIN: 7,501 PSI LEAK 20 PSI/MIN AVG BH PSI: 11,203 PSIPUMPS ON LOCATION: 19PUMPS AT START: 18PUMPS AT END: 18 | STAGE 16 FRAC OPSSTART TIME: 11:42 HRS FINISH TIME: 13:36 HRSTVD 12,879' HYDRO PRESS: 5,586 PSIPERFORATED INTERVAL: 14,291' - 14,436' PLUG DEPTH: 14,446' OPEN IWP: 5,892 PSI BACKSIDE PSI: 300 PSI15 % HCL ACID: 0 GALS.FORMATION BREAKDOWN: 7,552 PSI @ 10 BPM INCREASED RATE TO 65.6 BPM @ 10,000 PSI AS WELL ALLOWED ON PAD7,500 BBLS HVFR 0 BBLS 25# LINEAR 0 BBLS 25# XLINK384,000 LBS 100 MESH100 % OF DESIGN PROP AVG RATE 84 BPM AVG PRESSURE 10,114 PSI AVG HHP 20,823MAX RATE 84 BPM MAX PRESSURE 10,351 PSI MAX HHP 21,311CLEAN FLUID: 7,500 BBLS SLURRY FLUID: 7,922 BBLSISIP: 7,603 PSI F.G: 1.02 PSI/FT5 MIN: 7,501 PSI LEAK 20 PSI/MIN AVG BH PSI: 11,203 PSIPUMPS ON LOCATION: 19PUMPS AT START: 18PUMPS AT END: 18
WELL - 2019000225 | Producing | 2019000225 | 0 | COMPLETIONS | 09/15/2017 10:00:00 |  | PRODUCING | OCM - CET PUC | RECOMPLETION |  | 09/29/2017 15:00:00 | 11/19/2017 06:00:00 | COMPZN | STIM | RIG_ID - 2019000085 | 11/13/2017 06:00:00 | 11/19/2017 06:00:00 | FRAC EQUIP | CONTRACTOR - 2019000023 | 2017 | 11/15/2017 06:00:00 | 11/16/2017 06:00:00 | 11/15/2017 19:23:00 | Hydraulic Fracture | STIM_TREAT_COMPANY - 2019000003 | LUIS LIRA | DIVERSION_COMPANY - 2019000008 | TTS SLICK FRAC | Casing |  | Calculated |  |  | 5035 | 6499 | 7643 | 6470 | 262625 | 262220 | 0 |  | 11074 | 12025 | 34000 | 70 | 72 | 70 |  |  |  | Success | According to Plan |  | 4 | 11/15/2017 19:23:00 | 11/15/2017 21:17:00 | 11975 | 14975 |  |  | 6470 | 7643 |  | 7753 | 8052 | 0 | 59B03176D49544459A2242B560C50823 | 22# GUAR BORATE | [5 empty] | 11592 | 11650 | 0 | STAGE: 4 FRAC OPSSTART TIME: 19:23 HRS FINISH TIME: 21:17 HRSTVD 11,592' - 11,650' HYDRO PRESS: 5,027 - 5052 PSIPERFORATIONS: 11,975'-14,975' ANNULUS PSI: 234 PSICONTINUED RATE OF 69.5 BPM @ 6,470 PSI AS WELL ALLOWED ON PAD7,266 BBLS 22# XL GEL 487 BBLS FR WATER 254,720 LBS 100 MESH 7,500 LBS SILICA FLOUR 262,220 LBS TOTAL SAND IN FORMATION100 % OF DESIGNAVG RATE 69.5 BPM AVG PRESSURE 6,499 PSI AVG HHP 11,074MAX RATE 71.8 BPM MAX PRESSURE 7,643 PSI MAX HHP 12,025 AVG BH PSI: 10,801 PSI DROPPED 10 DIVERTER BALLSNOTES:TOTAL PUMPS ON LOCATION: 17NUMBER OF PUMPS IN LINE: 17PUMPS TO END STAGE: 16CONTINUE PUMPING WITHOUT SHUTTING DOWN. | STAGE: 4 FRAC OPSSTART TIME: 19:23 HRS FINISH TIME: 21:17 HRSTVD 11,592' - 11,650' HYDRO PRESS: 5,027 - 5052 PSIPERFORATIONS: 11,975'-14,975' ANNULUS PSI: 234 PSICONTINUED RATE OF 69.5 BPM @ 6,470 PSI AS WELL ALLOWED ON PAD7,266 BBLS 22# XL GEL 487 BBLS FR WATER 254,720 LBS 100 MESH 7,500 LBS SILICA FLOUR 262,220 LBS TOTAL SAND IN FORMATION100 % OF DESIGNAVG RATE 69.5 BPM AVG PRESSURE 6,499 PSI AVG HHP 11,074MAX RATE 71.8 BPM MAX PRESSURE 7,643 PSI MAX HHP 12,025 AVG BH PSI: 10,801 PSI DROPPED 10 DIVERTER BALLSNOTES:TOTAL PUMPS ON LOCATION: 17NUMBER OF PUMPS IN LINE: 17PUMPS TO END STAGE: 16CONTINUE PUMPING WITHOUT SHUTTING DOWN.
WELL - 2019001258 | Producing | 2019001258 | 0 | COMPLETIONS | 09/01/2019 07:30:00 |  |  | OCM - MECHANICAL ISOLATION | RECOMPLETION |  | 09/28/2019 15:00:00 |  | COMPZN | STIM | RIG_ID - 2019000021 | 10/25/2019 18:00:00 |  | FRAC EQUIP | CONTRACTOR - 2019000008 | 2019 | 10/27/2019 06:00:00 | 10/28/2019 06:00:00 | 10/28/2019 00:16:00 | Hydraulic Fracture |  |  |  |  | Casing | 1 |  | 7262 |  | 5306 | 10046 | 10246 |  | 328750 | 328750 | 0 | 0 | 16611 | 17617 | 40000 | 68 | 70 | 20 | 6102 | 4580 | 6277 | Success | According to Plan |  | 5 | 10/28/2019 00:16:00 | 10/28/2019 02:07:00 | 17172 | 17320 |  |  |  | 10246 | 7262 | 6523 | 6900 |  | D1D2D65A28B14627AC13A0AA1E96DF9A | Slickwater | 18 | 20 | 18 | 112 | L. CASTANEDA | 12236 | 12231 |  | STAGE: 5 FRAC OPERATIONSSTART TIME: 00:16 HRS FINISH TIME: 02:07 HRSTVD: 12,234' HYDRO PRESS: 5,306 PSIPERFORATED INTERVAL: 17,172' - 17,320' PLUG: 17,328' BALL NOT ON SEAT OPEN IWP: 4,580 PSI BACKSIDE PSI: 0 PSIFORMATION BREAK DOWN: 7,262 PSI @ 19.7 BPMINCREASED RATE TO 61.6 BPM @ 9,787 PSI AS WELL ALLOWED ON PAD6,523 BBLS FR328,750 LBS 100 MESH328,750 TOTAL SAND PUMPED IN FORMATION 100%FINAL RATE: 65 BPM FINAL PSI: 9,741 PSIAVG RATE: 67.5 BPM AVG PRESSURE: 10,046 PSI AVG HHP: 16,611MAX RATE: 70.2 BPM MAX PRESSURE: 10,246 PSI MAX HHP: 17,617CLEAN FLUID: 6,523 BBLS -------- SLURRY FLUID: 6,900 BBLSISIP: 6,277 PSI F.G: .95 PSI/FT 5 MIN: 6,102 PSILEAK OFF: 35 PSI/MIN AVG BH PSI: 13,409 PSI TOTAL PUMPS ON LOC: 20NUMBER PUMPS IN LINE: 18 PUMPS ENDED STG WITH: 18**NOTE | STAGE: 5 FRAC OPERATIONSSTART TIME: 00:16 HRS FINISH TIME: 02:07 HRSTVD: 12,234' HYDRO PRESS: 5,306 PSIPERFORATED INTERVAL: 17,172' - 17,320' PLUG: 17,328' BALL NOT ON SEAT OPEN IWP: 4,580 PSI BACKSIDE PSI: 0 PSIFORMATION BREAK DOWN: 7,262 PSI @ 19.7 BPMINCREASED RATE TO 61.6 BPM @ 9,787 PSI AS WELL ALLOWED ON PAD6,523 BBLS FR328,750 LBS 100 MESH328,750 TOTAL SAND PUMPED IN FORMATION 100%FINAL RATE: 65 BPM FINAL PSI: 9,741 PSIAVG RATE: 67.5 BPM AVG PRESSURE: 10,046 PSI AVG HHP: 16,611MAX RATE: 70.2 BPM MAX PRESSURE: 10,246 PSI MAX HHP: 17,617CLEAN FLUID: 6,523 BBLS -------- SLURRY FLUID: 6,900 BBLSISIP: 6,277 PSI F.G: .95 PSI/FT 5 MIN: 6,102 PSILEAK OFF: 35 PSI/MIN AVG BH PSI: 13,409 PSI TOTAL PUMPS ON LOC: 20NUMBER PUMPS IN LINE: 18 PUMPS ENDED STG WITH: 18**NOTE
WELL - 2019001356 | Producing | 2019001356 | 0 | COMPLETIONS | 03/28/2019 07:00:00 |  |  | OCM - MECHANICAL ISOLATION | RECOMPLETION |  | 04/19/2019 06:00:00 | 05/19/2019 15:00:00 | COMPZN | STIM | RIG_ID - 2019000081 | 05/07/2019 06:00:00 | 05/17/2019 06:00:00 | FRAC EQUIP | CONTRACTOR - 2019000027 | 2019 | 05/13/2019 06:00:00 | 05/14/2019 06:00:00 | 05/14/2019 00:18:00 | Hydraulic Fracture | STIM_TREAT_COMPANY - 2019000004 |  | DIVERSION_COMPANY - 2019000003 | Frac Plug | Casing | 1 | Calculated | 7143 |  | 5635 | 8619 | 9163 | 7618 | 366938 | 366938 |  | 0 | 15863 | 16967 | 35000 | 75 | 76 | 16 | 6079 | 4930 | 6402 | Success | According to Plan |  | 10 | 05/14/2019 00:18:00 | 05/14/2019 02:14:00 | 14469 | 14619 |  |  | 7618 | 9163 | 7143 | 7080 | 7477 | 0 | 0B97BF5535E44FE1A25B3B93014280C0 | FR | 13 | 16 | 13 | 116 | JAMES CECIL | 12991 | 12995 | 0 | STAGE 10 FRAC OPSSTART TIME: 0018 HRS FINISH TIME: 0214 HRSTVD 12,993 HYDRO PRESS: 5,635 PSIPERFORATED INTERVAL: 14,6469'- 14,619' PLUG SET 14,629'OPEN IWP: 4,930 PSI BACKSIDE PSI: 319 PSIFORMATION BREAKDOWN: 7,143 PSI INCREASED RATE TO 73.7 BPM @ 9,068 PSI AS WELL ALLOWED ON PAD 7,080 BBLS HVFR366,938 LBS 100 MESH100 % OF DESIGN AVG RATE 75 BPM AVG PRESSURE 8,619 PSI AVG HHP 15,863 MAX RATE 75.6 BPM MAX PRESSURE 9,163 PSI MAX HHP 16,967CLEAN FLUID: 7,080 BBLS SLURRY FLUID: 7,477 BBLSISIP: 6,402 PSI F.G: .93 PSI/FT5 MIN: 6,079 PSI LEAK OFF: 65.5 PSI/MIN AVG BH PSI: 10,450 PSI | STAGE 10 FRAC OPSSTART TIME: 0018 HRS FINISH TIME: 0214 HRSTVD 12,993 HYDRO PRESS: 5,635 PSIPERFORATED INTERVAL: 14,6469'- 14,619' PLUG SET 14,629'OPEN IWP: 4,930 PSI BACKSIDE PSI: 319 PSIFORMATION BREAKDOWN: 7,143 PSI INCREASED RATE TO 73.7 BPM @ 9,068 PSI AS WELL ALLOWED ON PAD 7,080 BBLS HVFR366,938 LBS 100 MESH100 % OF DESIGN AVG RATE 75 BPM AVG PRESSURE 8,619 PSI AVG HHP 15,863 MAX RATE 75.6 BPM MAX PRESSURE 9,163 PSI MAX HHP 16,967CLEAN FLUID: 7,080 BBLS SLURRY FLUID: 7,477 BBLSISIP: 6,402 PSI F.G: .93 PSI/FT5 MIN: 6,079 PSI LEAK OFF: 65.5 PSI/MIN AVG BH PSI: 10,450 PSI
WELL - 2019000623 | Producing | 2019000623 | 0 | COMPLETIONS | 07/04/2017 07:00:00 |  | COMPLETED | OCM - PP PUC | RECOMPLETION |  | 07/26/2017 12:00:00 | 08/08/2017 06:00:00 | COMPZN | STIM | RIG_ID - 2019000085 | 08/02/2017 06:00:00 | 08/07/2017 06:00:00 | FRAC EQUIP | CONTRACTOR - 2019000023 | 2017 | 08/04/2017 06:00:00 | 08/05/2017 06:00:00 | 08/04/2017 19:52:00 | Hydraulic Fracture | STIM_TREAT_COMPANY - 2019000003 | REY BROWN | DIVERSION_COMPANY - 2019000003 |  | Casing | 1 | Calculated | 8876 | Pressure Decline Analysis | 5382 | 8423 | 9115 | 6768 | 413200 | 427480 | 0 |  | 14427 | 15570 |  | 70 | 71 | 60 | 6874 | 5669 | 6892 | Success | According to Plan |  | 7 | 08/04/2017 19:52:00 | 08/04/2017 21:50:00 | 12990 | 18319 | 12990 | 19319 | 6768 | 9115 | 8876 | 7514 | 8417 | 0 | E62BA615767A474C9369A9E19144DA6A | 20# GUAR BORATE | [5 empty] | 12511 | 12303 | 0 | REFRAC STAGE 7 START TIME: 19:52 HRS FINISH TIME: 21:50 HRSTVD 12,411' HYDRO PRESS: 5,329PSI PERFORATED INTERVAL: 12,990' - 18,319'OPEN IWP: 5,669 PSI BACKSIDE PSI: 500 PSIESTABLISHED RATE 70 BPM @ 8,652 PSI FORMATION BREAKDOWN: 8,876 PSI @ 60 BPM957 BBLS FR WATER6,557 BBLS X LINK GEL100 MESH: 8,000 LBSSILICA FLOUR: 4,000 LBS30/50 WHITE: 403,480 LBSTOTAL SAND: 415,480 100% SAND PLACED CLEAN FLUID: 7,514 BBLS SLURRY FLUID: 7,982 BBLSAVG RATE 69.6 BPM AVG PRESSURE 8,423 PSI AVG HHP 14,427MAX RATE 70.7 BPM MAX PRESSURE 9,115 PSI MAX HHP 15,570 AVG BHP: 12,995 ISIP: 6,892 5 MIN: 6,874 FG: 0.96 LEAK OFF: 5 MIN : 18.0NOTES: GOOD STAGE | REFRAC STAGE 7 START TIME: 19:52 HRS FINISH TIME: 21:50 HRSTVD 12,411' HYDRO PRESS: 5,329PSI PERFORATED INTERVAL: 12,990' - 18,319'OPEN IWP: 5,669 PSI BACKSIDE PSI: 500 PSIESTABLISHED RATE 70 BPM @ 8,652 PSI FORMATION BREAKDOWN: 8,876 PSI @ 60 BPM957 BBLS FR WATER6,557 BBLS X LINK GEL100 MESH: 8,000 LBSSILICA FLOUR: 4,000 LBS30/50 WHITE: 403,480 LBSTOTAL SAND: 415,480 100% SAND PLACED CLEAN FLUID: 7,514 BBLS SLURRY FLUID: 7,982 BBLSAVG RATE 69.6 BPM AVG PRESSURE 8,423 PSI AVG HHP 14,427MAX RATE 70.7 BPM MAX PRESSURE 9,115 PSI MAX HHP 15,570 AVG BHP: 12,995 ISIP: 6,892 5 MIN: 6,874 FG: 0.96 LEAK OFF: 5 MIN : 18.0NOTES: GOOD STAGE
WELL - 2019000733 | Producing | 2019000733 | 0 | COMPLETIONS | 03/16/2019 07:30:00 |  |  | OCM - MECHANICAL ISOLATION | RECOMPLETION |  | 04/04/2019 17:00:00 | 05/24/2019 06:00:00 | COMPZN | STIM | RIG_ID - 2019000081 | 05/17/2019 06:00:00 | 05/24/2019 06:00:00 | FRAC EQUIP | CONTRACTOR - 2019000027 | 2019 | 05/21/2019 06:00:00 | 05/22/2019 06:00:00 | 05/21/2019 20:08:00 | Hydraulic Fracture | STIM_TREAT_COMPANY - 2019000004 |  | DIVERSION_COMPANY - 2019000003 | Frac Plug | Casing | 1 | Calculated | 7445 |  | 5521 | 9402 | 9930 | 7618 | 366938 | 366938 |  | 0 | 17071 | 18575 | 35000 | 74 | 76 | 17 | 7104 | 6276 | 7306 | Success | According to Plan |  | 18 | 05/21/2019 20:08:00 | 05/21/2019 22:02:00 | 14367 | 14515 |  |  | 7618 | 9930 | 7445 | 7145 | 7545 | 0 | 92E146D280634D8C9AF11EACA3530B25 | FR | 14 | 16 | 14 | 114 | JAMES CECIL | 12729 | 12731 | 0 | STAGE 18 FRAC OPSSTART TIME: 2008 HRS FINISH TIME: 2202 HRSTVD 12,730' HYDRO PRESS: 5,521 PSIPERFORATED INTERVAL: 14,367' - 14,515' PLUG SET @ 14,525'OPEN IWP: 6,276 PSI BACKSIDE PSI: 319 PSIBREAKDOWN AT 7,445 PSIINCREASED RATE TO 57.3 BPM @ 8,895 PSI AS WELL ALLOWED ON PAD7,145 BBL HVFR366,938 LBS 100 MESH366,938 100 % OF DESIGN AVG RATE 74.1 BPM AVG PRESSURE 9,402 PSI AVG HHP 17,071 MAX RATE 76.3 BPM MAX PRESSURE 9,930 PSI MAX HHP 18,575CLEAN FLUID: 7,145 BBLS SLURRY FLUID: 7,545 BBLSISIP: 7,306 PSI F.G: 1.0 PSI/FT5 MIN: 7,104 PSI LEAK OFF: 40.4 PSI/MIN AVG BH PSI: 11,245 PSI | STAGE 18 FRAC OPSSTART TIME: 2008 HRS FINISH TIME: 2202 HRSTVD 12,730' HYDRO PRESS: 5,521 PSIPERFORATED INTERVAL: 14,367' - 14,515' PLUG SET @ 14,525'OPEN IWP: 6,276 PSI BACKSIDE PSI: 319 PSIBREAKDOWN AT 7,445 PSIINCREASED RATE TO 57.3 BPM @ 8,895 PSI AS WELL ALLOWED ON PAD7,145 BBL HVFR366,938 LBS 100 MESH366,938 100 % OF DESIGN AVG RATE 74.1 BPM AVG PRESSURE 9,402 PSI AVG HHP 17,071 MAX RATE 76.3 BPM MAX PRESSURE 9,930 PSI MAX HHP 18,575CLEAN FLUID: 7,145 BBLS SLURRY FLUID: 7,545 BBLSISIP: 7,306 PSI F.G: 1.0 PSI/FT5 MIN: 7,104 PSI LEAK OFF: 40.4 PSI/MIN AVG BH PSI: 11,245 PSI
WELL - 2019001412 | Producing | 2019001412 | 0 | COMPLETIONS | 02/13/2019 07:30:00 |  |  | OCM - MECHANICAL ISOLATION | RECOMPLETION | V5 STIMULATION | 03/04/2019 16:30:00 | 04/14/2019 16:00:00 | COMPZN | STIM | RIG_ID - 2019000098 | 04/04/2019 06:00:00 | 04/13/2019 06:00:00 | FRAC EQUIP | CONTRACTOR - 2019000030 | 2019 | 04/10/2019 06:00:00 | 04/11/2019 06:00:00 | 04/10/2019 22:59:00 | Hydraulic Fracture | STIM_TREAT_COMPANY - 2019000005 |  | DIVERSION_COMPANY - 2019000007 | Frac Plug | Casing | 1 |  | 6016 |  | 5523 | 9083 | 9326 |  | 182000 | 182240 |  |  | 15895 | 17441 | 36000 | 71 | 76 | 6 | 6418 | 5154 | 6781 | Success | According to Plan |  | 55 | 04/10/2019 22:59:00 | 04/11/2019 00:11:00 | 14130 | 14201 |  |  |  | 9326 | 6016 | 3753 | 3986 |  | 8AE9D3532ADD42C69D46B0C703A940E5 | FRP-1S | 18 | 18 | 17 |  | JERRY BAIRD | 12754 | 12759 | 0 | STAGE: 55 FRAC OPERATIONSSTART TIME: 22:59 HRS FINISH TIME: 00:11 HRSPERFORATED INTERVAL: 14,130'-14,201' FRAC PLUG SET: 14,209' TVD 12,754' HYDRO PRESS: 5523 OPEN IWP: 5154 PSI BACKSIDE PSI: 55 ESTABLISHED PUMP RATE OF: 6.4 BPM, WELL BREAK DOWN @ 6016 PSIINCREASED RATE TO 27 BPM @ 7919 PSI AS WELL ALLOWED ON PAD3753 BBLS SLICK WATER 182,240 LBS OF 100 MESH SAND182,240 TOTAL SAND IN FORMATION, 100% OF DESIGNFINAL RATE OF 69.2 BPM @ 8964 PSICLEAN FLUID: 3753 BBLS SLURRY FLUID: 3986 BBLSAVG RATE 71.4 BPM AVG PRESSURE 9083 PSI AVG HHP 15,895 MAX RATE 76.3 BPM MAX PRESSURE 9326 PSI MAX HHP 17,441 ISIP: 6781 PSI F. G: 0.965 PSI/FT AVG BH PSI: 13,850 PSI5 MIN: 6418 PSI LEAK OFF: 72.6 PSI/MIN TOTAL PUMPS ON LOC: 18PUMPS IN LINE: 18PUMPS ENDED STG WITH: 17 | STAGE: 55 FRAC OPERATIONSSTART TIME: 22:59 HRS FINISH TIME: 00:11 HRSPERFORATED INTERVAL: 14,130'-14,201' FRAC PLUG SET: 14,209' TVD 12,754' HYDRO PRESS: 5523 OPEN IWP: 5154 PSI BACKSIDE PSI: 55 ESTABLISHED PUMP RATE OF: 6.4 BPM, WELL BREAK DOWN @ 6016 PSIINCREASED RATE TO 27 BPM @ 7919 PSI AS WELL ALLOWED ON PAD3753 BBLS SLICK WATER 182,240 LBS OF 100 MESH SAND182,240 TOTAL SAND IN FORMATION, 100% OF DESIGNFINAL RATE OF 69.2 BPM @ 8964 PSICLEAN FLUID: 3753 BBLS SLURRY FLUID: 3986 BBLSAVG RATE 71.4 BPM AVG PRESSURE 9083 PSI AVG HHP 15,895 MAX RATE 76.3 BPM MAX PRESSURE 9326 PSI MAX HHP 17,441 ISIP: 6781 PSI F. G: 0.965 PSI/FT AVG BH PSI: 13,850 PSI5 MIN: 6418 PSI LEAK OFF: 72.6 PSI/MIN TOTAL PUMPS ON LOC: 18PUMPS IN LINE: 18PUMPS ENDED STG WITH: 17
WELL - 2019000683 | Producing | 2019000683 | 0 | COMPLETIONS | 11/04/2017 00:00:00 |  |  | OCM - PP PUC | RECOMPLETION |  | 11/09/2017 09:00:00 | 12/15/2017 06:00:00 | COMPZN | STIM | RIG_ID - 2019000021 | 12/07/2017 06:00:00 | 12/15/2017 06:00:00 | FRAC EQUIP | CONTRACTOR - 2019000008 | 2017 | 12/12/2017 06:00:00 | 12/13/2017 06:00:00 | 12/12/2017 06:51:00 | Hyd Frac-Zipper | STIM_TREAT_COMPANY - 2019000002 | DUSTIN | DIVERSION_COMPANY - 2019000013 |  | Casing | 1 | Calculated |  |  | 5405 | 8416 | 8868 | 7578 | 350000 | 351478 | 0 |  | 13915 | 15323 | 36000 | 68 | 69 | 61 | 6398 | 7578 |  | Success | According to Plan |  | 8 | 12/12/2017 06:51:00 | 12/12/2017 09:08:00 | 13052 | 17907 |  |  | 7578 | 8868 |  | 8609 | 9099 | 0 | C64DBD7E6BCF46E0A2D75D20EA0FA960 | 20# XL GEL | [5 empty] | 12580 | 12331 | 0 | STAGE: 8 REFRAC OPS FR+20# XL+100 MESHSTART TIME: 06:51 HRS FINISH TIME: 09:08 HRSTVD 12,464' HYDRO PRESS: 5,405 PSIPERFORATIONS: 13,052' - 17,907' OPEN IWP: 7,578 PSI ANNULUS PSI: 446 PSIESTABLISHED RATE TO 70 BPM @ 7,867 PSI AS WELL ALLOWED ON PAD 1,786 BBLS FR WATER 6,822 BBLS X LINK GEL100 MESH: 349,860 LBSDiverter (DV-3) 1,618 LBSTOTAL SAND: 349,860 100% SAND PLACED AVG RATE 67.5 BPM AVG PRESSURE 8,416 PSI AVG HHP 13,915 MAX RATE 68.8 BPM MAX PRESSURE 8,868 PSI MAX HHP 14,960CLEAN FLUID: 8,609 BBLS SLURRY FLUID: 9,099 BBLSAVG BH PSI: 13,821 PSIISIP: 6,4285 MIN 6,398FG: 0.95NOTES:TOTAL PUMPS ON LOCATION: 19NUMBER OF PUMPS IN LINE: 18PUMPS TO END STAGE: 18SHUT DOWN WAITING ON SAND TO UNLOAD | STAGE: 8 REFRAC OPS FR+20# XL+100 MESHSTART TIME: 06:51 HRS FINISH TIME: 09:08 HRSTVD 12,464' HYDRO PRESS: 5,405 PSIPERFORATIONS: 13,052' - 17,907' OPEN IWP: 7,578 PSI ANNULUS PSI: 446 PSIESTABLISHED RATE TO 70 BPM @ 7,867 PSI AS WELL ALLOWED ON PAD 1,786 BBLS FR WATER 6,822 BBLS X LINK GEL100 MESH: 349,860 LBSDiverter (DV-3) 1,618 LBSTOTAL SAND: 349,860 100% SAND PLACED AVG RATE 67.5 BPM AVG PRESSURE 8,416 PSI AVG HHP 13,915 MAX RATE 68.8 BPM MAX PRESSURE 8,868 PSI MAX HHP 14,960CLEAN FLUID: 8,609 BBLS SLURRY FLUID: 9,099 BBLSAVG BH PSI: 13,821 PSIISIP: 6,4285 MIN 6,398FG: 0.95NOTES:TOTAL PUMPS ON LOCATION: 19NUMBER OF PUMPS IN LINE: 18PUMPS TO END STAGE: 18SHUT DOWN WAITING ON SAND TO UNLOAD
WELL - 2019000267 | Producing | 2019000267 | 0 | COMPLETIONS | 05/04/2019 12:00:00 |  |  | OCM - MECHANICAL ISOLATION | RECOMPLETION |  | 05/24/2019 06:00:00 | 06/17/2019 15:00:00 | COMPZN | STIM | RIG_ID - 2019000021 | 06/06/2019 06:00:00 | 06/16/2019 06:00:00 | FRAC EQUIP | CONTRACTOR - 2019000008 | 2019 | 06/11/2019 06:00:00 | 06/12/2019 06:00:00 | 06/12/2019 01:12:00 | Hydraulic Fracture | STIM_TREAT_COMPANY - 2019000002 |  |  |  | Casing | 1 |  | 6519 |  | 5185 | 9712 | 10088 |  | 351900 | 351360 | 0 | 0 | 17181 | 18202 | 40000 | 72 | 74 | 14 | 5977 | 4686 | 6356 | Success | According to Plan |  | 9 | 06/12/2019 01:12:00 | 06/12/2019 02:56:00 | 15444 | 15592 |  |  |  | 10088 | 6519 | 6129 | 6560 |  | 86106F7E263E4468A4B468C430947399 | HVFR | 18 | 19 | 18 | 104 | JERRY BAIRD | 11960 | 11954 |  | STAGE: 9 FRAC OPERATIONSSTART TIME: 01:12 HRS FINISH TIME: 02:56 HRSTVD: 11,957' HYDRO PRESS: 5,185 PSIPERFORATED INTERVAL: 15,444' - 15,592' PLUG: 15,600' OPEN IWP: 4,686 PSI BACKSIDE PSI: 127 PSIFORMATION BREAK DOWN: 6,519 PSI @ 14.1 BPMINCREASED RATE TO 53.8 BPM @ 8,723 PSI AS WELL ALLOWED ON PAD6,129 BBLS HVFR351,360 LBS 100 MESH 351,360 LBS TOTAL SAND IN FORMATION.100% OF DESIGN FINAL RATE: 67.1 BPM FINAL PSI: 9,517 PSIAVG RATE: 72.2 BPM AVG PRESSURE: 9,712 PSI AVG HHP: 17,181 MAX RATE 73.6 BPM MAX PRESSURE: 10,088 PSI MAX HHP: 18,202CLEAN FLUID: 6,129 BBLS -------- SLURRY FLUID: 6,560 BBLSISIP: 6,356 PSI F.G: . .97 PSI/FT 5 MIN: 5,977 PSILEAK OFF: 76 PSI/MIN AVG BH PSI: 13,351 PSI TOTAL PUMPS ON LOC: 19NUMBER PUMPS IN LINE: 18 PUMPS ENDED STG WITH: 18**NOTES: | STAGE: 9 FRAC OPERATIONSSTART TIME: 01:12 HRS FINISH TIME: 02:56 HRSTVD: 11,957' HYDRO PRESS: 5,185 PSIPERFORATED INTERVAL: 15,444' - 15,592' PLUG: 15,600' OPEN IWP: 4,686 PSI BACKSIDE PSI: 127 PSIFORMATION BREAK DOWN: 6,519 PSI @ 14.1 BPMINCREASED RATE TO 53.8 BPM @ 8,723 PSI AS WELL ALLOWED ON PAD6,129 BBLS HVFR351,360 LBS 100 MESH 351,360 LBS TOTAL SAND IN FORMATION.100% OF DESIGN FINAL RATE: 67.1 BPM FINAL PSI: 9,517 PSIAVG RATE: 72.2 BPM AVG PRESSURE: 9,712 PSI AVG HHP: 17,181 MAX RATE 73.6 BPM MAX PRESSURE: 10,088 PSI MAX HHP: 18,202CLEAN FLUID: 6,129 BBLS -------- SLURRY FLUID: 6,560 BBLSISIP: 6,356 PSI F.G: . .97 PSI/FT 5 MIN: 5,977 PSILEAK OFF: 76 PSI/MIN AVG BH PSI: 13,351 PSI TOTAL PUMPS ON LOC: 19NUMBER PUMPS IN LINE: 18 PUMPS ENDED STG WITH: 18**NOTES:
WELL - 2019000669 | Producing | 2019000669 | 0 | COMPLETIONS | 11/04/2018 07:00:00 |  |  | OCM - PP TUB | RECOMPLETION | CLEAN OUT | 11/12/2018 06:00:00 | 12/04/2018 06:00:00 | COMPZN | STIM | RIG_ID - 2019000098 | 11/30/2018 06:00:00 | 12/04/2018 06:00:00 | FRAC EQUIP | CONTRACTOR - 2019000030 | 2018 | 12/02/2018 06:00:00 | 12/03/2018 06:00:00 | 12/02/2018 09:00:00 | Hydraulic Fracture | STIM_TREAT_COMPANY - 2019000005 |  |  |  | Casing |  |  |  |  | 5379 | 8008 | 8647 |  | 218700 | 222850 | 0 |  | 11262 | 12582 |  | 57 | 59 | 57 |  | 7698 |  |  |  |  | 8 | 12/02/2018 09:00:00 | 12/02/2018 10:17:00 | 12925 | 17300 |  |  |  | 8647 |  | 4614 | 4770 |  | BC0E85C04D9E4170A5A17B2885A25C82 | 25# Guar Borate | 21 | 22 | 21 |  | MAWK | 12508 | 12404 | 0 | STAGE: 8 REFRAC OPERATIONSSTART TIME: 09:00 HRS FINISH TIME: 10:17 HRSPERFORATED INTERVAL: 12,925'-17,300' TVD: 12,404' HYDRO PRESS: 5379 PSI OPEN IWP: 7698 PSI BACKSIDE PSI: 360 PSIINCREASED RATE TO 58.5 BPM @ 8321 PSI AS WELL ALLOWED ON PAD 212 BBLS LINEAR GEL 1190 BBLS SLICK WATER 3212 25# XLINK GEL222,850 40/70 MESH222,850 LBS TOTAL SAND IN FORMATION, 100 % OF DESIGNCLEAN FLUID: 4614 BBLS SLURRY FLUID: 4770 BBLSAVG RATE 57 BPM AVG PRESSURE 8008 PSI AVG HHP 11,262 MAX RATE 59 BPM MAX PRESSURE 8647 PSI MAX HHP 12,582 ISIP: 0 PSI F. G: 0 PSI/FT AVG BH PSI: 12,921 PSI5 MIN: 0 PSI LEAK OFF: 0 PSI/MIN20 PODS 57.4 BPM @ 7734 PSI 339 BBLS 21 PSI INCREASE TOTAL PUMPS ON LOC: 22PUMPS IN LINE: 22PUMPS ENDED STG WITH: 21 | STAGE: 8 REFRAC OPERATIONSSTART TIME: 09:00 HRS FINISH TIME: 10:17 HRSPERFORATED INTERVAL: 12,925'-17,300' TVD: 12,404' HYDRO PRESS: 5379 PSI OPEN IWP: 7698 PSI BACKSIDE PSI: 360 PSIINCREASED RATE TO 58.5 BPM @ 8321 PSI AS WELL ALLOWED ON PAD 212 BBLS LINEAR GEL 1190 BBLS SLICK WATER 3212 25# XLINK GEL222,850 40/70 MESH222,850 LBS TOTAL SAND IN FORMATION, 100 % OF DESIGNCLEAN FLUID: 4614 BBLS SLURRY FLUID: 4770 BBLSAVG RATE 57 BPM AVG PRESSURE 8008 PSI AVG HHP 11,262 MAX RATE 59 BPM MAX PRESSURE 8647 PSI MAX HHP 12,582 ISIP: 0 PSI F. G: 0 PSI/FT AVG BH PSI: 12,921 PSI5 MIN: 0 PSI LEAK OFF: 0 PSI/MIN20 PODS 57.4 BPM @ 7734 PSI 339 BBLS 21 PSI INCREASE TOTAL PUMPS ON LOC: 22PUMPS IN LINE: 22PUMPS ENDED STG WITH: 21
WELL - 2019000714 | Producing | 2019000714 | 1 | COMPLETIONS | 05/31/2017 07:00:00 | 10/19/2017 07:00:00 | COMPLETED | OCM - PP PUC | RECOMPLETION | CLEAN OUT/REFRAC | 06/18/2017 14:00:00 | 08/10/2017 15:00:00 | COMPZN | STIM | RIG_ID - 2019000081 | 08/07/2017 06:00:00 | 08/09/2017 06:00:00 | FRAC EQUIP | CONTRACTOR - 2019000027 | 2017 | 08/08/2017 06:00:00 | 08/09/2017 06:00:00 | 08/08/2017 15:02:00 | Hydraulic Fracture | STIM_TREAT_COMPANY - 2019000004 | MANDO | DIVERSION_COMPANY - 2019000003 | BIOVERT CF | Casing | 1 |  | 0 |  | 5434 | 8145 | 8645 |  | 450175 | 457690 | 0 | 0 | 13066 | 13942 | 28000 | 66 | 66 | 66 |  | 8180 |  | Success | According to Plan | PUMPED BOIVERT, FLUSHED AND STARTED STAGE 18 WITHOUT SHUTTING DOWN. | 17 | 08/08/2017 15:02:00 | 08/08/2017 17:25:00 | 12262 | 18270 |  |  |  | 8645 | 0 | 8877 | 9359 | 0 | B8DCF91CBDF24F4F8D7FA55D0F253D16 | 25 PPT XL BORATE | [6 empty] | 12405 | 0 | STAGE # 17 REFRAC OPERATIONS 8/8/17START TIME: 15:02 FINISH TIME: 17:25OPEN IWP 8,180 PSI BACKSIDE 306 PSITVD 12,529' HYDROSTATIC PSI: 5,434 PSIPERF INTERVAL: 12,262' - 18,270' ESTABLISH RATE: 65.4 BPM AT 8,180 PSIFRAC STAGE # 17 OF THE EAGLE FORD SHALE W/0 BBLS 25 # LINEAR GEL 8,316 BBLS 25# XLINK GEL561 BBLS SLICK WATER (INCLUDING 800BBL PREFILL INJECTION)456,340 LBS 30/50 SAND1,350 LBS BIOVERT CF 456,340 LBS TOTAL SAND IN FORMATION100 % SAND PLACED IN FORMATIONAVG RATE 65.5 BPM AVG PRESSURE 8,145 PSI AVG HHP 13,066MAX RATE 65.8 BPM MAX PRESSURE 8,645 PSI MAX HHP 13,942CLEAN FLUID VOL: 8,877 BBLS SLURRY VOLUME 9,359 BBLSAVE BH PSI: 10,128 PSINOTE: | STAGE # 17 REFRAC OPERATIONS 8/8/17START TIME: 15:02 FINISH TIME: 17:25OPEN IWP 8,180 PSI BACKSIDE 306 PSITVD 12,529' HYDROSTATIC PSI: 5,434 PSIPERF INTERVAL: 12,262' - 18,270' ESTABLISH RATE: 65.4 BPM AT 8,180 PSIFRAC STAGE # 17 OF THE EAGLE FORD SHALE W/0 BBLS 25 # LINEAR GEL 8,316 BBLS 25# XLINK GEL561 BBLS SLICK WATER (INCLUDING 800BBL PREFILL INJECTION)456,340 LBS 30/50 SAND1,350 LBS BIOVERT CF 456,340 LBS TOTAL SAND IN FORMATION100 % SAND PLACED IN FORMATIONAVG RATE 65.5 BPM AVG PRESSURE 8,145 PSI AVG HHP 13,066MAX RATE 65.8 BPM MAX PRESSURE 8,645 PSI MAX HHP 13,942CLEAN FLUID VOL: 8,877 BBLS SLURRY VOLUME 9,359 BBLSAVE BH PSI: 10,128 PSINOTE:
WELL - 2019001282 | Producing | 2019001282 | 0 | COMPLETIONS | 05/12/2019 07:00:00 |  |  | OCM - MECHANICAL ISOLATION | RECOMPLETION |  | 06/03/2019 14:30:00 | 07/23/2019 06:00:00 | COMPZN | STIM | RIG_ID - 2019000081 | 07/17/2019 06:00:00 | 07/23/2019 06:00:00 | FRAC EQUIP | CONTRACTOR - 2019000027 | 2019 | 07/21/2019 06:00:00 | 07/22/2019 06:00:00 | 07/22/2019 04:30:00 | Hydraulic Fracture | STIM_TREAT_COMPANY - 2019000004 |  | DIVERSION_COMPANY - 2019000003 | Frac Plug | Casing | 1 | Calculated | 6717 |  | 5707 | 8587 | 9479 | 7618 | 384000 | 384000 |  | 0 | 15682 | 17608 | 30000 | 75 | 75 | 10 | 6272 | 6272 | 6619 | Success | According to Plan |  | 22 | 07/22/2019 04:30:00 | 07/22/2019 06:30:00 | 13605 | 13752 |  |  | 7618 | 9479 | 6717 | 8025 | 8475 | 0 | 06046C077E1E49BC8A387818711C2894 | Slickwater | 15 | 19 | 14 | 120 | ADEMAR GALVAN | 13154 | 13160 | 1 | STAGE 22 FRAC OPSSTART TIME: 04:30 HRS FINISH TIME: 06:30 HRSTVD 13,122' HYDRO PRESS: 5,690 PSIPERFORATED INTERVAL: 13,605'- 13,752' PLUG DEPTH: 13,762'OPEN IWP: 5,521 PSI BACKSIDE PSI: 275 PSIFORMATION BREAKDOWN: 6,717 PSI @ 10 BPM INCREASED RATE TO 92 BPM @ 9,885 PSI AS WELL ALLOWED ON PAD 8,025 BBL HVFR384,000 LBS 100 MESH100 % OF DESIGN AVG RATE 75 BPM AVG PRESSURE 8,587 PSI AVG HHP 15,682MAX RATE 75 BPM MAX PRESSURE 9,479 PSI MAX HHP 17,608CLEAN FLUID: 8,025 BBLS SLURRY FLUID: 8,475 BBLSISIP: 6,619 PSI F.G: 0.937 PSI5 MIN: 6,272 PS LEAK OFF: 69.4 PSI/MIN AVG BH PSI: 11,479 PSIPUMPS ON LOCATION: 19PUMPS AT START: 15PUMPS AT END: 14 | STAGE 22 FRAC OPSSTART TIME: 04:30 HRS FINISH TIME: 06:30 HRSTVD 13,122' HYDRO PRESS: 5,690 PSIPERFORATED INTERVAL: 13,605'- 13,752' PLUG DEPTH: 13,762'OPEN IWP: 5,521 PSI BACKSIDE PSI: 275 PSIFORMATION BREAKDOWN: 6,717 PSI @ 10 BPM INCREASED RATE TO 92 BPM @ 9,885 PSI AS WELL ALLOWED ON PAD 8,025 BBL HVFR384,000 LBS 100 MESH100 % OF DESIGN AVG RATE 75 BPM AVG PRESSURE 8,587 PSI AVG HHP 15,682MAX RATE 75 BPM MAX PRESSURE 9,479 PSI MAX HHP 17,608CLEAN FLUID: 8,025 BBLS SLURRY FLUID: 8,475 BBLSISIP: 6,619 PSI F.G: 0.937 PSI5 MIN: 6,272 PS LEAK OFF: 69.4 PSI/MIN AVG BH PSI: 11,479 PSIPUMPS ON LOCATION: 19PUMPS AT START: 15PUMPS AT END: 14
WELL - 2019001355 | Producing | 2019001355 | 0 | COMPLETIONS | 04/02/2019 08:30:00 |  |  | OCM - MECHANICAL ISOLATION | RECOMPLETION |  | 05/04/2019 17:00:00 | 05/19/2019 15:00:00 | COMPZN | STIM | RIG_ID - 2019000081 | 05/08/2019 06:00:00 | 05/17/2019 06:00:00 | FRAC EQUIP | CONTRACTOR - 2019000027 | 2019 | 05/14/2019 06:00:00 | 05/15/2019 06:00:00 | 05/14/2019 19:45:00 | Hydraulic Fracture | STIM_TREAT_COMPANY - 2019000004 |  | DIVERSION_COMPANY - 2019000003 | Frac Plug | Casing | 1 | Calculated | 7339 |  | 5623 | 9070 | 9322 | 7618 | 550406 | 548918 |  |  | 17146 | 18274 | 35000 | 77 | 80 | 15 | 6551 | 5061 | 6878 | Success | According to Plan |  | 8 | 05/14/2019 19:45:00 | 05/14/2019 22:26:00 | 14726 | 14495 |  |  | 7618 | 9322 | 7339 | 10390 | 10987 |  | 9336657DD8AE4CADB6F23924D7774D06 | FR | 14 | 14 | 14 | 161 | HECTOR RODRIGUEZ | 12959 | 12963 | 0 | STAGE 8 FRAC OPSSTART TIME: 19:45 HRS FINISH TIME: 2226 HRSTVD 12,963' HYDRO PRESS: 5,623 PSIPERFORATED INTERVAL: 14,726'- 14,495' PLUG SET 14,737'OPEN IWP: 5,061 PSI BACKSIDE PSI: 307 PSIFORMATION BREAKDOWN: 7,339 PSI INCREASED RATE TO 69.4 BPM @ 9,170 PSI AS WELL ALLOWED ON PAD 10,290 BBLS HVFR548,918 LBS 100 MESH100 % OF DESIGN AVG RATE 77.1 BPM AVG PRESSURE 9,070 PSI AVG HHP 17,146MAX RATE 80 BPM MAX PRESSURE 9,322 PSI MAX HHP 18,274 CLEAN FLUID: 10,390 BBLS SLURRY FLUID: 10,987 BBLSISIP: 6,878 PSI F.G: .96 PSI/FT 5 MIN: 6,551 PSI LEAK OFF: 65.4 PSI/MIN AVG BH PSI: 10,862 PSINOTE: FRAC EQUIPMENT HAVING TROUBLE GETTING FULL RATE DUE TO PUMPS TRIPPING OUT 1000 PSI BELOW MAX WORKING PRESSURE. PUMPS WERE THROWING PRESSURE SPIKES AT 9300 PSI ON SURFACE AND PUMPS WERE SHOWING 10,400 PSI CAUSING THEM TO TRIP OUT. | STAGE 8 FRAC OPSSTART TIME: 19:45 HRS FINISH TIME: 2226 HRSTVD 12,963' HYDRO PRESS: 5,623 PSIPERFORATED INTERVAL: 14,726'- 14,495' PLUG SET 14,737'OPEN IWP: 5,061 PSI BACKSIDE PSI: 307 PSIFORMATION BREAKDOWN: 7,339 PSI INCREASED RATE TO 69.4 BPM @ 9,170 PSI AS WELL ALLOWED ON PAD 10,290 BBLS HVFR548,918 LBS 100 MESH100 % OF DESIGN AVG RATE 77.1 BPM AVG PRESSURE 9,070 PSI AVG HHP 17,146MAX RATE 80 BPM MAX PRESSURE 9,322 PSI MAX HHP 18,274 CLEAN FLUID: 10,390 BBLS SLURRY FLUID: 10,987 BBLSISIP: 6,878 PSI F.G: .96 PSI/FT 5 MIN: 6,551 PSI LEAK OFF: 65.4 PSI/MIN AVG BH PSI: 10,862 PSINOTE: FRAC EQUIPMENT HAVING TROUBLE GETTING FULL RATE DUE TO PUMPS TRIPPING OUT 1000 PSI BELOW MAX WORKING PRESSURE. PUMPS WERE THROWING PRESSURE SPIKES AT 9300 PSI ON SURFACE AND PUMPS WERE SHOWING 10,400 PSI CAUSING THEM TO TRIP OUT.
WELL - 2019000735 | Producing | 2019000735 | 0 | COMPLETIONS | 05/10/2019 09:00:00 |  |  | OCM - MECHANICAL ISOLATION | RECOMPLETION |  | 05/31/2019 14:00:00 | 06/25/2019 17:30:00 | COMPZN | STIM | RIG_ID - 2019000021 | 06/15/2019 06:00:00 | 06/24/2019 06:00:00 | FRAC EQUIP | CONTRACTOR - 2019000008 | 2019 | 06/20/2019 06:00:00 | 06/21/2019 06:00:00 | 06/20/2019 15:47:00 | Hyd Frac-Zipper | STIM_TREAT_COMPANY - 2019000002 |  |  |  | Casing | 1 |  | 6880 |  | 5581 | 9125 | 9332 |  | 425000 | 424960 | 0 | 0 | 15844 | 17085 | 40000 | 71 | 75 | 15 | 6353 | 5289 | 6559 | Success | Changed Plan | FRAC PUMPS WERE OVER HEATING. WE WERE NOT ABLE TO ACHIEVE MAX RATE OR PSI DUE TO FACT. | 14 | 06/20/2019 15:47:00 | 06/20/2019 17:53:00 | 15086 | 15236 |  |  |  | 9332 | 6880 | 7576 | 8060 |  | 9630116B88F14223AF400EEDAEBB2BC7 | HVFR | 18 | 18 | 16 | 126 | WILLIE O NEILL | 12868 | 12871 | 0 | STAGE: 14 FRAC OPERATIONSSTART TIME: 15:47 HRS FINISH TIME: 17:53 HRSTVD: 12,869' HYDRO PRESS: 5,581 PSIPERFORATED INTERVAL: 15,086' - 15,236' PLUG: 15,246' OPEN IWP: 5,289 PSI BACKSIDE PSI: 350 PSIFORMATION BREAK DOWN: 6,880 PSI @ 15.0 BPMINCREASED RATE TO 54.2 BPM @ 9,048 PSI AS WELL ALLOWED ON PAD7,576 BBLS HVFR424,960 LBS 100 MESH 424,960 LBS TOTAL SAND IN FORMATION.100% OF DESIGN FINAL RATE: 68.0 BPM FINAL PSI: 9,258 PSIAVG RATE: 70.8 BPM AVG PRESSURE: 9,125 PSI AVG HHP: 15,844MAX RATE 74.7 BPM MAX PRESSURE: 9,332 PSI MAX HHP: 17,085CLEAN FLUID: 7,576 BBLS -------- SLURRY FLUID: 8,060 BBLSISIP: 6,559 PSI F.G: .94 PSI/FT 5 MIN: 6,353 PSILEAK OFF: 41 PSI/MIN AVG BH PSI: 13,074 PSI TOTAL PUMPS ON LOC: 18NUMBER PUMPS IN LINE: 18 PUMPS ENDED STG WITH: 16**NOTES: FRAC PUMPS WERE OVER HEATING. WE WERE NOT ABLE TO ACHIEVE MAX RATE OR PSI DUE TO FACT. | STAGE: 14 FRAC OPERATIONSSTART TIME: 15:47 HRS FINISH TIME: 17:53 HRSTVD: 12,869' HYDRO PRESS: 5,581 PSIPERFORATED INTERVAL: 15,086' - 15,236' PLUG: 15,246' OPEN IWP: 5,289 PSI BACKSIDE PSI: 350 PSIFORMATION BREAK DOWN: 6,880 PSI @ 15.0 BPMINCREASED RATE TO 54.2 BPM @ 9,048 PSI AS WELL ALLOWED ON PAD7,576 BBLS HVFR424,960 LBS 100 MESH 424,960 LBS TOTAL SAND IN FORMATION.100% OF DESIGN FINAL RATE: 68.0 BPM FINAL PSI: 9,258 PSIAVG RATE: 70.8 BPM AVG PRESSURE: 9,125 PSI AVG HHP: 15,844MAX RATE 74.7 BPM MAX PRESSURE: 9,332 PSI MAX HHP: 17,085CLEAN FLUID: 7,576 BBLS -------- SLURRY FLUID: 8,060 BBLSISIP: 6,559 PSI F.G: .94 PSI/FT 5 MIN: 6,353 PSILEAK OFF: 41 PSI/MIN AVG BH PSI: 13,074 PSI TOTAL PUMPS ON LOC: 18NUMBER PUMPS IN LINE: 18 PUMPS ENDED STG WITH: 16**NOTES: FRAC PUMPS WERE OVER HEATING. WE WERE NOT ABLE TO ACHIEVE MAX RATE OR PSI DUE TO FACT.
WELL - 2019000278 | Producing | 2019000278 | 0 | COMPLETIONS | 02/27/2019 07:30:00 |  | PRODUCING | OCM - MECHANICAL ISOLATION | RECOMPLETION |  | 03/22/2019 07:00:00 | 05/09/2019 06:00:00 | COMPZN | STIM | RIG_ID - 2019000166 | 03/22/2019 07:00:00 | 03/29/2019 06:00:00 | FRAC EQUIP | CONTRACTOR - 2019000051 | 2019 | 03/24/2019 06:00:00 | 03/25/2019 06:00:00 | 03/24/2019 20:40:00 | Hydraulic Fracture | STIM_TREAT_COMPANY - 2019000007 |  |  |  | Casing | 1 |  | 5580 |  |  | 8950 | 9050 |  | 367500 | 369160 |  |  | 15430 | 14575 | 32000 | 69 | 70 | 5 | 5433 | 5090 | 6133 |  |  |  | 7 | 03/24/2019 20:40:00 | 03/24/2019 22:48:00 | 15520 | 15670 |  |  |  | 9050 | 5580 | 7177 | 7602 |  | 6480EA090BDA433E9397B8EDDC4825A1 | Slickwater | 18 | 20 | 18 |  | ADEMAR GALVAN | 11741 | 11732 |  | STAGE 7 FRAC OPSSTART TIME: 20:40 HRS FINISH TIME: 22:48 HRSTVD 11,738' HYDRO PRESS: 5,090 PSIPERFORATED INTERVAL: 15,520' - 16,670' PLUG SET @ 16,681'OPEN IWP: 4,550 PSI BACKSIDE PSI: 325 PSIPUMPED 0 GALS 15% HCL FORMATION BREAKDOWN: 5,580 PSI @ 12 BPMINCREASED RATE TO 69 BPM @ 9,250 PSI AS WELL ALLOWED ON PAD7,120 BBLS FR WATER 369,160 LBS 100 Mesh 367,300 LBS TOTAL SAND IN FORMATION100 % OF DESIGNFINAL RATE: 68 FINAL PSI: 8,695 AVG RATE 69 BPM AVG PRESSURE: 8,964 PSI AVG HHP 14,575MAX RATE 70 BPM MAX PRESSURE: 9,049 PSI MAX HHP 15,430CLEAN FLUID: 7,177 BBLS SLURRY FLUID: 7,602 BBLS ISIP: 6,133 PSI F.G: 0.96 PSI/FT 5 MIN: 5,433 PSI LEAK OFF: 140 PSI/MIN AVG BH PSI: 11,229 PSI FLUID PUMPS ON LOCATION - 20STAGE START PUMP COUNT - 18END OF STAGE PUMP COUNT - 18NOTES: | STAGE 7 FRAC OPSSTART TIME: 20:40 HRS FINISH TIME: 22:48 HRSTVD 11,738' HYDRO PRESS: 5,090 PSIPERFORATED INTERVAL: 15,520' - 16,670' PLUG SET @ 16,681'OPEN IWP: 4,550 PSI BACKSIDE PSI: 325 PSIPUMPED 0 GALS 15% HCL FORMATION BREAKDOWN: 5,580 PSI @ 12 BPMINCREASED RATE TO 69 BPM @ 9,250 PSI AS WELL ALLOWED ON PAD7,120 BBLS FR WATER 369,160 LBS 100 Mesh 367,300 LBS TOTAL SAND IN FORMATION100 % OF DESIGNFINAL RATE: 68 FINAL PSI: 8,695 AVG RATE 69 BPM AVG PRESSURE: 8,964 PSI AVG HHP 14,575MAX RATE 70 BPM MAX PRESSURE: 9,049 PSI MAX HHP 15,430CLEAN FLUID: 7,177 BBLS SLURRY FLUID: 7,602 BBLS ISIP: 6,133 PSI F.G: 0.96 PSI/FT 5 MIN: 5,433 PSI LEAK OFF: 140 PSI/MIN AVG BH PSI: 11,229 PSI FLUID PUMPS ON LOCATION - 20STAGE START PUMP COUNT - 18END OF STAGE PUMP COUNT - 18NOTES:
WELL - 2019000712 | Producing | 2019000712 | 0 | COMPLETIONS | 12/04/2017 07:00:00 | 01/07/2019 14:00:00 | COMPLETED | OCM - PP TUB | RECOMPLETION |  | 12/09/2017 19:00:00 | 01/26/2018 06:00:00 | COMPZN | STIM | RIG_ID - 2019000081 | 01/21/2018 18:00:00 | 01/26/2018 06:00:00 | FRAC EQUIP | CONTRACTOR - 2019000027 | 2018 | 01/22/2018 06:00:00 | 01/23/2018 06:00:00 | 01/22/2018 19:18:00 | Hydraulic Fracture | STIM_TREAT_COMPANY - 2019000004 | JASS | DIVERSION_COMPANY - 2019000003 | CFP | Casing | 1 | Calculated | 8428 | Nolte-Smith Calc | 5612 | 8428 | 9130 |  | 0 | 1 | 0 |  | 8694 | 10764 |  | 42 | 48 | 5 | 4807 | 1623 | 4931 | Success | According to Plan |  | 1 | 01/22/2018 19:18:00 | 01/22/2018 23:47:00 | 13391 | 18363 | 13391 | 18363 |  | 9130 | 8428 | 10764 | 10764 | 0 | 1D89145885364363ADD47CEFB962FEE3 | FRESHWATER W/ BIOCIDE | [5 empty] | 13039 | 12914 | 0 | STAGE # 1 RE FRAC OPERATIONS. DATE 1/22/18START TIME: 19:18 HRS FINISH TIME: 23:47 HRSTVD 12,858' HYDROSTATIC PSI: 5,570 PSI, PERFORATING INTERVAL: 13,391-18,363' OPEN WELL WITH 1,623 PSIESTABLISH 48 BPM @ 8,428 PSIAVG RATE 42.1 BPM AVG PRESSURE 8,428 PSI AVG HHP 8,694MAX RATE 48.1 BPM MAX PRESSURE 9,130 PSI MAX HHP 10,764TOTAL CLEAN FLUID VOL: 10,946 BBLS ISIP: 4,931 PSI5 MIN ISIP: 4,807 PSI FG: 0.812 PSI/FTLEAKOFF: 24.8 PSI/MIN | STAGE # 1 RE FRAC OPERATIONS. DATE 1/22/18START TIME: 19:18 HRS FINISH TIME: 23:47 HRSTVD 12,858' HYDROSTATIC PSI: 5,570 PSI, PERFORATING INTERVAL: 13,391-18,363' OPEN WELL WITH 1,623 PSIESTABLISH 48 BPM @ 8,428 PSIAVG RATE 42.1 BPM AVG PRESSURE 8,428 PSI AVG HHP 8,694MAX RATE 48.1 BPM MAX PRESSURE 9,130 PSI MAX HHP 10,764TOTAL CLEAN FLUID VOL: 10,946 BBLS ISIP: 4,931 PSI5 MIN ISIP: 4,807 PSI FG: 0.812 PSI/FTLEAKOFF: 24.8 PSI/MIN
WELL - 2019000687 | Producing | 2019000687 | 0 | COMPLETIONS | 03/17/2018 08:00:00 |  | PRODUCING |  | RECOMPLETION |  | 03/22/2018 15:30:00 | 04/04/2018 18:00:00 | COMPZN | STIM | RIG_ID - 2019000021 | 03/29/2018 06:00:00 | 04/04/2018 18:00:00 | FRAC EQUIP | CONTRACTOR - 2019000008 | 2018 | 04/01/2018 06:00:00 | 04/02/2018 06:00:00 | 04/01/2018 23:46:00 | Hydraulic Fracture | STIM_TREAT_COMPANY - 2019000002 | BO | DIVERSION_COMPANY - 2019000008 | PODS | Casing | 1 |  | 8834 |  | 5493 | 8609 | 9148 | 8677 | 375000 | 377280 | 0 | 0 | 13967 | 15586 |  | 66 | 70 | 64 | 7277 | 8834 | 7712 | Success | According to Plan |  | 15 | 04/01/2018 23:46:00 | 04/02/2018 02:14:00 | 12651 | 18648 |  |  | 8677 | 9148 | 8834 | 9350 | 9748 | 0 | 2DCBD40F6E554DEBB61E47AE38AD1200 | 25# HYBOR G | [5 empty] | 12511 | 12823 | 0 | STAGE: 15 REFRAC OPS START TIME: 23:45 HRS FINISH TIME: 02:14 HRSTVD 12,667' HYDRO PRESS: 5,493 PSIPERFORATIONS: 12,651' - 18,648' OPEN IWP: 8,834 PSI ANNULUS PSI: 296 PSIESTABLISH INITIAL PUMP RATE 64 BPM @ 8677 PSI.502 BBLS FR WATER8,848 BBLS 25# X-LINK GEL100 MESH: 369,280 LBSSILICA FLOUR 8,000 LBSTOTAL SAND: 377,280 100% SAND PLACED PODS DEPLOYED: 15 65 BPM @ 8,609 PSI BEFORE PODS HIT FORMATION65 BPM @ 9,148 PSI AFTER PODS HIT FORMATIONAVG RATE 66.2 BPM AVG PRESSURE 8,609 PSI AVG HHP 13,967MAX RATE 69.5 BPM MAX PRESSURE 9,148 PSI MAX HHP 15,586CLEAN FLUID: 9,350 BBLS SLURRY FLUID: 9,794 BBLSAVG BH PSI: 10,126 PSINOTES:TOTAL PUMPS ON LOCATION: 20NUMBER OF PUMPS IN LINE: 17PUMPS TO END STAGE: 11NOTE: WE WERE UNABLE TO MAINTAIN AN AVERAGE RATE OF 70 BPM BECAUSE WE LOST 5 PUMP. THE PACKING FAILED ON ONE HOLE ON EACH PUMP. | STAGE: 15 REFRAC OPS START TIME: 23:45 HRS FINISH TIME: 02:14 HRSTVD 12,667' HYDRO PRESS: 5,493 PSIPERFORATIONS: 12,651' - 18,648' OPEN IWP: 8,834 PSI ANNULUS PSI: 296 PSIESTABLISH INITIAL PUMP RATE 64 BPM @ 8677 PSI.502 BBLS FR WATER8,848 BBLS 25# X-LINK GEL100 MESH: 369,280 LBSSILICA FLOUR 8,000 LBSTOTAL SAND: 377,280 100% SAND PLACED PODS DEPLOYED: 15 65 BPM @ 8,609 PSI BEFORE PODS HIT FORMATION65 BPM @ 9,148 PSI AFTER PODS HIT FORMATIONAVG RATE 66.2 BPM AVG PRESSURE 8,609 PSI AVG HHP 13,967MAX RATE 69.5 BPM MAX PRESSURE 9,148 PSI MAX HHP 15,586CLEAN FLUID: 9,350 BBLS SLURRY FLUID: 9,794 BBLSAVG BH PSI: 10,126 PSINOTES:TOTAL PUMPS ON LOCATION: 20NUMBER OF PUMPS IN LINE: 17PUMPS TO END STAGE: 11NOTE: WE WERE UNABLE TO MAINTAIN AN AVERAGE RATE OF 70 BPM BECAUSE WE LOST 5 PUMP. THE PACKING FAILED ON ONE HOLE ON EACH PUMP.
WELL - 2019000667 | Producing | 2019000667 | 0 | COMPLETIONS | 08/19/2018 12:30:00 |  |  | OCM - MECHANICAL ISOLATION | RECOMPLETION |  | 09/05/2018 06:00:00 | 10/03/2018 17:15:00 | COMPZN | STIM | RIG_ID - 2019000098 | 09/16/2018 06:00:00 | 10/01/2018 06:00:00 | FRAC EQUIP | CONTRACTOR - 2019000030 | 2018 | 09/22/2018 06:00:00 | 09/23/2018 06:00:00 | 09/22/2018 23:56:00 | Hyd Frac-Zipper | STIM_TREAT_COMPANY - 2019000005 |  | DIVERSION_COMPANY - 2019000007 | Frac Plug | Casing | 1 |  | 6171 |  | 5184 | 9085 | 9462 |  | 240000 | 239240 | 0 |  | 13795 | 15286 | 44000 | 62 | 66 | 5 | 6282 | 5365 | 6913 |  |  |  | 15 | 09/22/2018 23:56:00 | 09/23/2018 02:08:00 | 15135 | 15208 |  |  |  | 9462 | 6171 | 6178 | 6469 | 0 | 53B89F7E2A5547E3A62749C9CF01554D | FR WATER | 16 | 18 | 15 |  | ROWE | 11954 | 11955 | 0 | STAGE: 15 FRAC OPERATIONSSTART TIME: 23:56 HRS FINISH TIME: 02:08 HRSPERFORATED INTERVAL: 15,135'-15,208' FRAC PLUG SET: 15,220' NO BALL ON SEAT TVD 11,954' HYDRO PRESS: 5,184 PSI OPEN IWP: 5,365 PSI BACKSIDE PSI: 2 PSI NOT ABLE TO PSI UP ON BACKSIDEESTABLISHED PUMP RATE OF: 5.0 BPM, WELL BREAK DOWN @ 6,171 PSIACID VOLUME PUMPED: 3,000 GALS. 15% ACID 27.7 BPM @ 9,333 PSI WHEN ACID HIT THE FORMATION 28.0 BPM @ 7,033 PSI WHEN ACID PUMPED INTO FORMATIONINCREASED RATE TO 57.0 BPM @ 8,917 PSI AS WELL ALLOWED ON PAD6,172 BBLS SLICK WATER 239,240 LBS 100 MESH239,240 LBS TOTAL SAND IN FORMATION, 100 % OF DESIGNFINAL RATE OF 60.7 BPM @ 8,690 PSICLEAN FLUID: 6,178 BBLS SLURRY FLUID: 6,469 BBLSAVG RATE 61.9 BPM AVG PRESSURE 9,085 PSI AVG HHP 13,795 MAX RATE 65.9 BPM MAX PRESSURE 9,462 PSI MAX HHP 15,286ISIP: 6,913 PSI F. G: 1.01 PSI/FT AVG BH PSI: 12,851 PSI5 MIN: 6,282 PSI LEAK OFF: 126.2 PSI/MIN TOTAL PUMPS ON LOC: 18 PUMPS IN LINE: 16PUMPS ENDED STG WITH: 15 | STAGE: 15 FRAC OPERATIONSSTART TIME: 23:56 HRS FINISH TIME: 02:08 HRSPERFORATED INTERVAL: 15,135'-15,208' FRAC PLUG SET: 15,220' NO BALL ON SEAT TVD 11,954' HYDRO PRESS: 5,184 PSI OPEN IWP: 5,365 PSI BACKSIDE PSI: 2 PSI NOT ABLE TO PSI UP ON BACKSIDEESTABLISHED PUMP RATE OF: 5.0 BPM, WELL BREAK DOWN @ 6,171 PSIACID VOLUME PUMPED: 3,000 GALS. 15% ACID 27.7 BPM @ 9,333 PSI WHEN ACID HIT THE FORMATION 28.0 BPM @ 7,033 PSI WHEN ACID PUMPED INTO FORMATIONINCREASED RATE TO 57.0 BPM @ 8,917 PSI AS WELL ALLOWED ON PAD6,172 BBLS SLICK WATER 239,240 LBS 100 MESH239,240 LBS TOTAL SAND IN FORMATION, 100 % OF DESIGNFINAL RATE OF 60.7 BPM @ 8,690 PSICLEAN FLUID: 6,178 BBLS SLURRY FLUID: 6,469 BBLSAVG RATE 61.9 BPM AVG PRESSURE 9,085 PSI AVG HHP 13,795 MAX RATE 65.9 BPM MAX PRESSURE 9,462 PSI MAX HHP 15,286ISIP: 6,913 PSI F. G: 1.01 PSI/FT AVG BH PSI: 12,851 PSI5 MIN: 6,282 PSI LEAK OFF: 126.2 PSI/MIN TOTAL PUMPS ON LOC: 18 PUMPS IN LINE: 16PUMPS ENDED STG WITH: 15
WELL - 2019000655 | Producing | 2019000655 | 0 | COMPLETIONS | 11/09/2017 07:00:00 | 03/08/2018 15:00:00 |  | OCM - PP PUC | RECOMPLETION |  | 11/14/2017 15:00:00 | 12/09/2017 11:30:00 | COMPZN | STIM | RIG_ID - 2019000084 | 12/04/2017 06:00:00 | 12/08/2017 18:00:00 | FRAC EQUIP | CONTRACTOR - 2019000027 | 2017 | 12/05/2017 06:00:00 | 12/06/2017 06:00:00 | 12/05/2017 19:12:00 | Hydraulic Fracture | STIM_TREAT_COMPANY - 2019000004 | STG 27 | DIVERSION_COMPANY - 2019000028 | NONE | Casing | 1 | Calculated | 6820 | Nolte-Smith Calc | 5550 | 6851 | 6940 | 6820 | 0 | 0 | 0 |  | 11754 | 12009 | 26000 | 70 | 71 | 70 | 5506 | 6820 | 5554 | Success | According to Plan | UP FRONT FILL UP STAGE | 11 | 12/05/2017 19:12:00 | 12/05/2017 20:41:00 | 13051 | 17994 | 13051 | 17994 | 6820 | 6940 | 6820 | 6251 | 6251 | 0 | A66EFBEFEC664397BE412898C7B30879 | Slick Water | [5 empty] | 12601 | 12792 | 0 | STAGE: 11 FRAC OPS WATER INJECTION STAGESTART TIME: 19:12 HRS FINISH TIME: 20:41 HRS TVD 12,797' HYDRO PRESS: 5,550 PSI PERFORATED INTERVAL: 13,051' - 17,994'OPEN IWP: 6,820 PSI BACKSIDE PSI: 372 PSIESTABLISH RATE : 70.0 BPM @ 6,620 PSIFORMATION BREAKDOWN: 70.0 BPM @ 6,821 PSIINCREASED RATE TO: 70.0 BPM @ 6,940 PSI AS WELL ALLOWED6,251 BBLS FR WATER 0 LBS 100 MESH SAND0 LBS SILICA FLOUR0 LBS TOTAL SAND IN FORMATION100 % OF DESIGN AVG RATE 70.0 BPM AVG PRESSURE 6,851 PSI AVG HHP 11,754MAX RATE 70.6 BPM MAX PRESSURE 6,940 PSI MAX HHP 12,009CLEAN FLUID: 6,251 BBLS SLURRY FLUID: 6,251 BBLSISIP: 5,554 PSI F.G: 0.875 PSI/FT 1 MIN:5,506 PSI 5 MIN:- PSI LEAK OFF:48 PSI/MIN AVG BH PSI: 11,113 PSI NOTE: | STAGE: 11 FRAC OPS WATER INJECTION STAGESTART TIME: 19:12 HRS FINISH TIME: 20:41 HRS TVD 12,797' HYDRO PRESS: 5,550 PSI PERFORATED INTERVAL: 13,051' - 17,994'OPEN IWP: 6,820 PSI BACKSIDE PSI: 372 PSIESTABLISH RATE : 70.0 BPM @ 6,620 PSIFORMATION BREAKDOWN: 70.0 BPM @ 6,821 PSIINCREASED RATE TO: 70.0 BPM @ 6,940 PSI AS WELL ALLOWED6,251 BBLS FR WATER 0 LBS 100 MESH SAND0 LBS SILICA FLOUR0 LBS TOTAL SAND IN FORMATION100 % OF DESIGN AVG RATE 70.0 BPM AVG PRESSURE 6,851 PSI AVG HHP 11,754MAX RATE 70.6 BPM MAX PRESSURE 6,940 PSI MAX HHP 12,009CLEAN FLUID: 6,251 BBLS SLURRY FLUID: 6,251 BBLSISIP: 5,554 PSI F.G: 0.875 PSI/FT 1 MIN:5,506 PSI 5 MIN:- PSI LEAK OFF:48 PSI/MIN AVG BH PSI: 11,113 PSI NOTE:
WELL - 2019000640 | Producing | 2019000640 | 0 | COMPLETIONS | 05/30/2019 07:30:00 |  |  | OCM - MECHANICAL ISOLATION | RECOMPLETION |  | 06/23/2019 12:00:00 | 08/05/2019 18:00:00 | COMPZN | STIM | RIG_ID - 2019000081 | 07/29/2019 14:00:00 | 08/05/2019 18:00:00 | FRAC EQUIP | CONTRACTOR - 2019000027 | 2019 | 08/02/2019 06:00:00 | 08/03/2019 06:00:00 | 08/02/2019 15:44:00 | Hydraulic Fracture | STIM_TREAT_COMPANY - 2019000004 |  |  |  | Casing | 1 | Calculated | 7646 |  | 5582 | 10066 | 10286 | 7618 | 384000 | 384000 |  | 0 | 21711 | 22185 | 30000 | 88 | 88 | 15 | 7309 | 6073 | 7609 | Success | According to Plan |  | 17 | 08/02/2019 15:44:00 | 08/02/2019 17:30:00 | 14126 | 14271 |  |  | 7618 | 10286 | 7646 | 7480 | 7850 |  | 3184C848E28D4577BCE496BC390F78C1 | LX-6 (FDP -1298) | 18 | 19 | 18 | 106 | EFRAIN GONZALES | 12865 | 12874 | 0 | STAGE 17 FRAC OPSSTART TIME: 15:44 HRS FINISH TIME: 17:30 HRSTVD 12,869' HYDRO PRESS: 5,582 PSIPERFORATED INTERVAL: 14,126' - 14,271' PLUG DEPTH: 14,281'OPEN IWP: 6073 PSI BACKSIDE PSI: 400 PSI15 % HCL ACID: 0 GALS.FORMATION BREAKDOWN: 7,646 PSI @ 15 BPM INCREASED RATE TO 70 BPM @ 9,549 PSI AS WELL ALLOWED ON PAD7,480 BBLS HVFR 0 BBLS 25# LINEAR 0 BBLS 25# XLINK384,000 LBS 100 MESH100 % OF DESIGN PROP AVG RATE 88 BPM AVG PRESSURE 10,066 PSI AVG HHP 21,711MAX RATE 88 BPM MAX PRESSURE 10,286 PSI MAX HHP 22,185CLEAN FLUID: 7,480 BBLS SLURRY FLUID: 7,850 BBLSISIP: 7,609 PSI F.G: 1.02 PSI/FT5 MIN: 7,309 PSI LEAK 60 PSI/MIN AVG BH PSI: 11,907 PSIPUMPS ON LOCATION: 19PUMPS AT START: 18PUMPS AT END: 18 | STAGE 17 FRAC OPSSTART TIME: 15:44 HRS FINISH TIME: 17:30 HRSTVD 12,869' HYDRO PRESS: 5,582 PSIPERFORATED INTERVAL: 14,126' - 14,271' PLUG DEPTH: 14,281'OPEN IWP: 6073 PSI BACKSIDE PSI: 400 PSI15 % HCL ACID: 0 GALS.FORMATION BREAKDOWN: 7,646 PSI @ 15 BPM INCREASED RATE TO 70 BPM @ 9,549 PSI AS WELL ALLOWED ON PAD7,480 BBLS HVFR 0 BBLS 25# LINEAR 0 BBLS 25# XLINK384,000 LBS 100 MESH100 % OF DESIGN PROP AVG RATE 88 BPM AVG PRESSURE 10,066 PSI AVG HHP 21,711MAX RATE 88 BPM MAX PRESSURE 10,286 PSI MAX HHP 22,185CLEAN FLUID: 7,480 BBLS SLURRY FLUID: 7,850 BBLSISIP: 7,609 PSI F.G: 1.02 PSI/FT5 MIN: 7,309 PSI LEAK 60 PSI/MIN AVG BH PSI: 11,907 PSIPUMPS ON LOCATION: 19PUMPS AT START: 18PUMPS AT END: 18
WELL - 2019000225 | Producing | 2019000225 | 0 | COMPLETIONS | 09/15/2017 10:00:00 |  | PRODUCING | OCM - CET PUC | RECOMPLETION |  | 09/29/2017 15:00:00 | 11/19/2017 06:00:00 | COMPZN | STIM | RIG_ID - 2019000085 | 11/13/2017 06:00:00 | 11/19/2017 06:00:00 | FRAC EQUIP | CONTRACTOR - 2019000023 | 2017 | 11/17/2017 06:00:00 | 11/18/2017 06:00:00 | 11/17/2017 07:00:00 | Hydraulic Fracture | STIM_TREAT_COMPANY - 2019000003 | LUIS LIRA | DIVERSION_COMPANY - 2019000008 | TTS SLICK FRAC | Casing |  | Calculated |  |  | 5035 | 6933 | 7189 | 6845 | 327000 | 329200 | 0 |  | 11895 | 12142 | 30000 | 70 | 70 | 70 |  |  |  | Success | According to Plan |  | 19 | 11/17/2017 07:00:00 | 11/17/2017 09:34:00 | 11975 | 14975 |  |  | 6845 | 7189 |  | 10087 | 10439 | 0 | 438031C9504D4EC68BBDE293A0B67116 | 22# GUAR BORATE | [5 empty] | 11592 | 11650 | 0 | STAGE: 19 FRAC OPSSTART TIME: 07:00 HRS FINISH TIME: 09:15 HRSTVD 11,592' - 11,650' HYDRO PRESS: 5,027 - 5052 PSIPERFORATIONS: 11,975'-14,975' ANNULUS PSI: 252 PSICONTINUED RATE OF 69.9 BPM @ 6,845 PSI AS WELL ALLOWED ON PAD8,991 BBLS 22# XL GEL 507 BBLS 22# LINEAR GEL PAD 589 BBLS FR WATER 329,200 LBS 100 MESH LBS SILICA FLOUR 329,200 LBS TOTAL SAND IN FORMATION100 % OF DESIGNAVG RATE 70.0 BPM AVG PRESSURE 6,933 PSI AVG HHP 11,895MAX RATE 70.5 BPM MAX PRESSURE 7,189 PSI MAX HHP 12,142 AVG BH PSI: 11,119 PSI DROPPED 18 DIVERTER PODSCLEAN VOL: 8,918 BBLS SLURRY VOL: 9,267 BBLSNOTES:TOTAL PUMPS ON LOCATION: 16NUMBER OF PUMPS IN LINE: 15PUMPS TO END STAGE: 15CONTINUE PUMPING WITHOUT SHUTTING DOWN | STAGE: 19 FRAC OPSSTART TIME: 07:00 HRS FINISH TIME: 09:15 HRSTVD 11,592' - 11,650' HYDRO PRESS: 5,027 - 5052 PSIPERFORATIONS: 11,975'-14,975' ANNULUS PSI: 252 PSICONTINUED RATE OF 69.9 BPM @ 6,845 PSI AS WELL ALLOWED ON PAD8,991 BBLS 22# XL GEL 507 BBLS 22# LINEAR GEL PAD 589 BBLS FR WATER 329,200 LBS 100 MESH LBS SILICA FLOUR 329,200 LBS TOTAL SAND IN FORMATION100 % OF DESIGNAVG RATE 70.0 BPM AVG PRESSURE 6,933 PSI AVG HHP 11,895MAX RATE 70.5 BPM MAX PRESSURE 7,189 PSI MAX HHP 12,142 AVG BH PSI: 11,119 PSI DROPPED 18 DIVERTER PODSCLEAN VOL: 8,918 BBLS SLURRY VOL: 9,267 BBLSNOTES:TOTAL PUMPS ON LOCATION: 16NUMBER OF PUMPS IN LINE: 15PUMPS TO END STAGE: 15CONTINUE PUMPING WITHOUT SHUTTING DOWN
WELL - 2019001258 | Producing | 2019001258 | 0 | COMPLETIONS | 09/01/2019 07:30:00 |  |  | OCM - MECHANICAL ISOLATION | RECOMPLETION |  | 09/28/2019 15:00:00 |  | COMPZN | STIM | RIG_ID - 2019000021 | 10/25/2019 18:00:00 |  | FRAC EQUIP | CONTRACTOR - 2019000008 | 2019 | 10/28/2019 06:00:00 | 10/29/2019 06:00:00 | 10/28/2019 06:16:00 | Hydraulic Fracture |  |  |  |  | Casing | 1 |  | 5864 |  | 5310 | 10002 | 10403 |  | 328750 | 328750 | 0 | 0 | 16545 | 18092 | 40000 | 68 | 71 | 15 | 6156 | 4429 | 6367 | Success | According to Plan |  | 6 | 10/28/2019 06:16:00 | 10/28/2019 08:25:00 | 17005 | 17152 |  |  |  | 10403 | 5864 | 6455 | 6864 |  | C2D08DD7583048F78B32FCB9A8C8FEB3 | Slickwater | 18 | 20 | 18 | 129 | C. HENRY | 12248 | 12238 |  | STAGE: 6 FRAC OPERATIONSSTART TIME: 06:16 HRS FINISH TIME: 08:25 HRSTVD: 12,243' HYDRO PRESS: 5,310 PSIPERFORATED INTERVAL: 17,005' - 17,152' PLUG: 17,160' BALL NOT ON SEAT OPEN IWP: 4,429 PSI BACKSIDE PSI: 255 PSIFORMATION BREAK DOWN: 5,864 PSI @ 14.6 BPMINCREASED RATE TO 66.9 BPM @ 9,386 PSI AS WELL ALLOWED ON PAD6,455 BBLS FR328,750 LBS 100 MESH328,750 TOTAL SAND PUMPED IN FORMATION 100%FINAL RATE: 67.2 BPM FINAL PSI: 9,865 PSIAVG RATE: 67.5 BPM AVG PRESSURE: 10,002 PSI AVG HHP: 16,545MAX RATE: 71.0 BPM MAX PRESSURE: 10,403 PSI MAX HHP: 18,052CLEAN FLUID: 6,455 BBLS -------- SLURRY FLUID: 6,864 BBLSISIP: 6,367 PSI F.G: .95 PSI/FT 5 MIN: 6,155 PSILEAK OFF: 42 PSI/MIN AVG BH PSI: 13,440 PSI TOTAL PUMPS ON LOC: 20NUMBER PUMPS IN LINE: 18 PUMPS ENDED STG WITH: 18**NOTE | STAGE: 6 FRAC OPERATIONSSTART TIME: 06:16 HRS FINISH TIME: 08:25 HRSTVD: 12,243' HYDRO PRESS: 5,310 PSIPERFORATED INTERVAL: 17,005' - 17,152' PLUG: 17,160' BALL NOT ON SEAT OPEN IWP: 4,429 PSI BACKSIDE PSI: 255 PSIFORMATION BREAK DOWN: 5,864 PSI @ 14.6 BPMINCREASED RATE TO 66.9 BPM @ 9,386 PSI AS WELL ALLOWED ON PAD6,455 BBLS FR328,750 LBS 100 MESH328,750 TOTAL SAND PUMPED IN FORMATION 100%FINAL RATE: 67.2 BPM FINAL PSI: 9,865 PSIAVG RATE: 67.5 BPM AVG PRESSURE: 10,002 PSI AVG HHP: 16,545MAX RATE: 71.0 BPM MAX PRESSURE: 10,403 PSI MAX HHP: 18,052CLEAN FLUID: 6,455 BBLS -------- SLURRY FLUID: 6,864 BBLSISIP: 6,367 PSI F.G: .95 PSI/FT 5 MIN: 6,155 PSILEAK OFF: 42 PSI/MIN AVG BH PSI: 13,440 PSI TOTAL PUMPS ON LOC: 20NUMBER PUMPS IN LINE: 18 PUMPS ENDED STG WITH: 18**NOTE
WELL - 2019001356 | Producing | 2019001356 | 0 | COMPLETIONS | 03/28/2019 07:00:00 |  |  | OCM - MECHANICAL ISOLATION | RECOMPLETION |  | 04/19/2019 06:00:00 | 05/19/2019 15:00:00 | COMPZN | STIM | RIG_ID - 2019000081 | 05/07/2019 06:00:00 | 05/17/2019 06:00:00 | FRAC EQUIP | CONTRACTOR - 2019000027 | 2019 | 05/14/2019 06:00:00 | 05/15/2019 06:00:00 | 05/14/2019 15:21:00 | Hydraulic Fracture | STIM_TREAT_COMPANY - 2019000004 |  | DIVERSION_COMPANY - 2019000003 | Frac Plug | Casing | 1 | Calculated | 6340 |  | 5633 | 8937 | 9461 | 7618 | 366938 | 366938 |  | 0 | 19154 | 17261 | 35000 | 79 | 83 | 16 | 6174 | 4065 | 6421 | Success | According to Plan |  | 11 | 05/14/2019 15:21:00 | 05/14/2019 17:15:00 | 14298 | 14447 |  |  | 7618 | 9461 | 6340 | 7215 | 7613 | 0 | D1DD1740BCC54BAD96EE02A0BAF38902 | FR | 13 | 13 | 13 | 116 | BRUCE ANDERSON | 12981 | 12990 | 0 | STAGE 11 FRAC OPSSTART TIME: 15:21 HRS FINISH TIME: 17:15 HRSTVD 12,987' HYDRO PRESS: 5633 PSIPERFORATED INTERVAL: 14,298' - 14,448' PLUG SET 14,459' OPEN IWP: 4,065 PSI BACKSIDE PSI: 307 PSIFORMATION BREAKDOWN: 6,340 PSI INCREASED RATE TO 69.8 BPM @ 8,883 PSI AS WELL ALLOWED ON PAD 7,215 BBLS HVFR366,938 LBS 100 MESH100 % OF DESIGN AVG RATE 78.8 BPM AVG PRESSURE 8,937 PSI AVG HHP 17,261 MAX RATE 82.6 BPM MAX PRESSURE 9,461 PSI MAX HHP 19,154CLEAN FLUID: 7,215 BBLS SLURRY FLUID: 7,613 BBLSISIP: 6,421 PSI F.G: .93 PSI/FT5 MIN: 6,174 PSI LEAK OFF: 49.4 PSI/MIN AVG BH PSI: 10,111 PSI | STAGE 11 FRAC OPSSTART TIME: 15:21 HRS FINISH TIME: 17:15 HRSTVD 12,987' HYDRO PRESS: 5633 PSIPERFORATED INTERVAL: 14,298' - 14,448' PLUG SET 14,459' OPEN IWP: 4,065 PSI BACKSIDE PSI: 307 PSIFORMATION BREAKDOWN: 6,340 PSI INCREASED RATE TO 69.8 BPM @ 8,883 PSI AS WELL ALLOWED ON PAD 7,215 BBLS HVFR366,938 LBS 100 MESH100 % OF DESIGN AVG RATE 78.8 BPM AVG PRESSURE 8,937 PSI AVG HHP 17,261 MAX RATE 82.6 BPM MAX PRESSURE 9,461 PSI MAX HHP 19,154CLEAN FLUID: 7,215 BBLS SLURRY FLUID: 7,613 BBLSISIP: 6,421 PSI F.G: .93 PSI/FT5 MIN: 6,174 PSI LEAK OFF: 49.4 PSI/MIN AVG BH PSI: 10,111 PSI
WELL - 2019000623 | Producing | 2019000623 | 0 | COMPLETIONS | 07/04/2017 07:00:00 |  | COMPLETED | OCM - PP PUC | RECOMPLETION |  | 07/26/2017 12:00:00 | 08/08/2017 06:00:00 | COMPZN | STIM | RIG_ID - 2019000085 | 08/02/2017 06:00:00 | 08/07/2017 06:00:00 | FRAC EQUIP | CONTRACTOR - 2019000023 | 2017 | 08/05/2017 06:00:00 | 08/06/2017 06:00:00 | 08/06/2017 05:03:00 | Hydraulic Fracture | STIM_TREAT_COMPANY - 2019000003 | REY BROWN | DIVERSION_COMPANY - 2019000003 |  | Casing | 1 | Calculated | 9282 | Pressure Decline Analysis | 5382 | 9170 | 9674 | 8435 | 413200 | 422020 | 0 |  | 12405 | 13967 |  | 55 | 60 | 55 | 6131 | 9282 | 6637 | Success | According to Plan |  | 16 | 08/06/2017 05:03:00 | 08/06/2017 07:27:00 | 12990 | 18302 | 12990 | 18302 | 8435 | 9674 | 9282 | 7310 | 7761 | 0 | 2AC7863141814EC5AE7B37711B04C3B6 | 20# GUAR BORATE | [5 empty] | 12511 | 12303 | 0 | REFRAC STAGE 16 START TIME: 05:03 HRS FINISH TIME: 07:27 HRSDROP 40 BIO BALLS EVERY 3 MINUTESTVD 12,411' HYDRO PRESS: 5,382 PSI PERFORATED INTERVAL: 12,990' - 18,319'OPEN IWP: 9,282 PSI BACKSIDE PSI: 460 PSIESTABLISHED RATE 59.6 BPM @ 9,515 PSI 935 BBLS FR WATER 6,375 BBLS X LINK GEL100 MESH: 9,000 LBSSILICA FLOUR: 4,540 LBS30/50 WHITE: 408,480 LBSTOTAL SAND: 422,020 100% SAND PLACED CLEAN FLUID: 7,360 BBLS SLURRY FLUID: 7,761 BBLSAVG RATE 55.1 BPM AVG PRESSURE 9,170 PSI AVG HHP 12,405MAX RATE 59.9 BPM MAX PRESSURE 9,674 PSI MAX HHP 13,967 AVG BHP: 15,135 ISIP: 6,637 5 MIN: 6,131 FG: 0.97 LEAK OFF: 5 MIN : 101.0NOTES: FAIR JOB LOST 6 PUMPS | REFRAC STAGE 16 START TIME: 05:03 HRS FINISH TIME: 07:27 HRSDROP 40 BIO BALLS EVERY 3 MINUTESTVD 12,411' HYDRO PRESS: 5,382 PSI PERFORATED INTERVAL: 12,990' - 18,319'OPEN IWP: 9,282 PSI BACKSIDE PSI: 460 PSIESTABLISHED RATE 59.6 BPM @ 9,515 PSI 935 BBLS FR WATER 6,375 BBLS X LINK GEL100 MESH: 9,000 LBSSILICA FLOUR: 4,540 LBS30/50 WHITE: 408,480 LBSTOTAL SAND: 422,020 100% SAND PLACED CLEAN FLUID: 7,360 BBLS SLURRY FLUID: 7,761 BBLSAVG RATE 55.1 BPM AVG PRESSURE 9,170 PSI AVG HHP 12,405MAX RATE 59.9 BPM MAX PRESSURE 9,674 PSI MAX HHP 13,967 AVG BHP: 15,135 ISIP: 6,637 5 MIN: 6,131 FG: 0.97 LEAK OFF: 5 MIN : 101.0NOTES: FAIR JOB LOST 6 PUMPS
WELL - 2019000733 | Producing | 2019000733 | 0 | COMPLETIONS | 03/16/2019 07:30:00 |  |  | OCM - MECHANICAL ISOLATION | RECOMPLETION |  | 04/04/2019 17:00:00 | 05/24/2019 06:00:00 | COMPZN | STIM | RIG_ID - 2019000081 | 05/17/2019 06:00:00 | 05/24/2019 06:00:00 | FRAC EQUIP | CONTRACTOR - 2019000027 | 2019 | 05/21/2019 06:00:00 | 05/22/2019 06:00:00 | 05/22/2019 00:25:00 | Hydraulic Fracture | STIM_TREAT_COMPANY - 2019000004 |  | DIVERSION_COMPANY - 2019000003 | Frac Plug | Casing | 1 | Calculated | 6666 |  | 5519 | 9247 | 9660 | 7618 | 366938 | 366938 |  | 0 | 17969 | 18856 | 35000 | 79 | 80 | 16 | 7008 | 4707 | 7008 | Success | According to Plan |  | 19 | 05/22/2019 00:25:00 | 05/22/2019 02:21:00 | 14199 | 14347 |  |  | 7618 | 9660 | 6666 | 7198 | 7599 | 0 | DA1E4183D646466286BB4F68F72AF1C3 | FR | 14 | 16 | 14 | 117 | JAMES CECIL | 12723 | 12728 | 0 | STAGE 19 FRAC OPSSTART TIME: 0025 HRS FINISH TIME: 0221 HRSTVD 12,725' HYDRO PRESS: 5,519 PSIPERFORATED INTERVAL: 14,199' - 14,347' PLUG SET @ 14,357'OPEN IWP: 4,707 PSI BACKSIDE PSI: 328 PSIBREAKDOWN AT 6,66 PSIINCREASED RATE TO 51.9 BPM @ 8,78 PSI AS WELL ALLOWED ON PAD 7,198 BBL HVFR366,938 LBS 100 MESH366,938 100 % OF DESIGN AVG RATE 79.2 BPM AVG PRESSURE 9,247 PSI AVG HHP 17,959 MAX RATE 79.6 BPM MAX PRESSURE 9,660 PSI MAX HHP 18,856CLEAN FLUID: 7,198 BBLS SLURRY FLUID: 7,599 BBLSISIP: 7,008 PSI F.G: .98 PSI/FT5 MIN: 6,876 PSI LEAK OFF: 26.4 PSI/MIN AVG BH PSI: 12,517 PSI | STAGE 19 FRAC OPSSTART TIME: 0025 HRS FINISH TIME: 0221 HRSTVD 12,725' HYDRO PRESS: 5,519 PSIPERFORATED INTERVAL: 14,199' - 14,347' PLUG SET @ 14,357'OPEN IWP: 4,707 PSI BACKSIDE PSI: 328 PSIBREAKDOWN AT 6,66 PSIINCREASED RATE TO 51.9 BPM @ 8,78 PSI AS WELL ALLOWED ON PAD 7,198 BBL HVFR366,938 LBS 100 MESH366,938 100 % OF DESIGN AVG RATE 79.2 BPM AVG PRESSURE 9,247 PSI AVG HHP 17,959 MAX RATE 79.6 BPM MAX PRESSURE 9,660 PSI MAX HHP 18,856CLEAN FLUID: 7,198 BBLS SLURRY FLUID: 7,599 BBLSISIP: 7,008 PSI F.G: .98 PSI/FT5 MIN: 6,876 PSI LEAK OFF: 26.4 PSI/MIN AVG BH PSI: 12,517 PSI
WELL - 2019001412 | Producing | 2019001412 | 0 | COMPLETIONS | 02/13/2019 07:30:00 |  |  | OCM - MECHANICAL ISOLATION | RECOMPLETION | V5 STIMULATION | 03/04/2019 16:30:00 | 04/14/2019 16:00:00 | COMPZN | STIM | RIG_ID - 2019000098 | 04/04/2019 06:00:00 | 04/13/2019 06:00:00 | FRAC EQUIP | CONTRACTOR - 2019000030 | 2019 | 04/10/2019 06:00:00 | 04/11/2019 06:00:00 | 04/11/2019 02:29:00 | Hydraulic Fracture | STIM_TREAT_COMPANY - 2019000005 |  | DIVERSION_COMPANY - 2019000007 | Frac Plug | Casing | 1 |  | 6838 |  | 5521 | 9061 | 9290 |  | 182000 | 182550 |  |  | 14991 | 16872 | 36000 | 68 | 74 | 15 | 6552 | 5220 | 6855 | Success | According to Plan |  | 56 | 04/11/2019 02:29:00 | 04/11/2019 03:39:00 | 14044 | 14115 |  |  |  | 9290 | 6838 | 3763 | 3963 |  | F91464AB88D2441F831A7F89E0BB1082 | FRP-1S | 18 | 18 | 18 |  | JERRY BAIRD | 12750 | 12753 | 0 | STAGE: 56 FRAC OPERATIONSSTART TIME: 02:20 HRS FINISH TIME: 03:39 HRSPERFORATED INTERVAL: 14,044' - 14115'' FRAC PLUG SET: 14,123' TVD 12,750' HYDRO PRESS: 5521OPEN IWP: 5229 PSI BACKSIDE PSI: 45 ESTABLISHED PUMP RATE OF: 15.47 BPM, WELL BREAK DOWN @ 6838 PSIINCREASED RATE TO 15.35 BPM @ 7224 PSI AS WELL ALLOWED ON PAD3763 BBLS SLICK WATER 182,550 LBS OF 100 MESH SAND182,550 TOTAL SAND IN FORMATION, 100% OF DESIGNFINAL RATE OF 70.BPM @ 9076 PSICLEAN FLUID: 3763 BBLS SLURRY FLUID: 3963 BBLSAVG RATE 67.5 BPM AVG PRESSURE 9061 PSI AVG HHP 14,991MAX RATE 74.1 BPM MAX PRESSURE 9290 PSI MAX HHP 16,872ISIP: 6855 PSI F. G: 0.971 PSI/FT AVG BH PSI: 13,889 PSI5 MIN: 6552 PSI LEAK OFF: 60.6 PSI/MIN TOTAL PUMPS ON LOC: 18PUMPS IN LINE: 18PUMPS ENDED STG WITH: 18 | STAGE: 56 FRAC OPERATIONSSTART TIME: 02:20 HRS FINISH TIME: 03:39 HRSPERFORATED INTERVAL: 14,044' - 14115'' FRAC PLUG SET: 14,123' TVD 12,750' HYDRO PRESS: 5521OPEN IWP: 5229 PSI BACKSIDE PSI: 45 ESTABLISHED PUMP RATE OF: 15.47 BPM, WELL BREAK DOWN @ 6838 PSIINCREASED RATE TO 15.35 BPM @ 7224 PSI AS WELL ALLOWED ON PAD3763 BBLS SLICK WATER 182,550 LBS OF 100 MESH SAND182,550 TOTAL SAND IN FORMATION, 100% OF DESIGNFINAL RATE OF 70.BPM @ 9076 PSICLEAN FLUID: 3763 BBLS SLURRY FLUID: 3963 BBLSAVG RATE 67.5 BPM AVG PRESSURE 9061 PSI AVG HHP 14,991MAX RATE 74.1 BPM MAX PRESSURE 9290 PSI MAX HHP 16,872ISIP: 6855 PSI F. G: 0.971 PSI/FT AVG BH PSI: 13,889 PSI5 MIN: 6552 PSI LEAK OFF: 60.6 PSI/MIN TOTAL PUMPS ON LOC: 18PUMPS IN LINE: 18PUMPS ENDED STG WITH: 18
WELL - 2019000683 | Producing | 2019000683 | 0 | COMPLETIONS | 11/04/2017 00:00:00 |  |  | OCM - PP PUC | RECOMPLETION |  | 11/09/2017 09:00:00 | 12/15/2017 06:00:00 | COMPZN | STIM | RIG_ID - 2019000021 | 12/07/2017 06:00:00 | 12/15/2017 06:00:00 | FRAC EQUIP | CONTRACTOR - 2019000008 | 2017 | 12/13/2017 06:00:00 | 12/14/2017 06:00:00 | 12/13/2017 09:21:00 | Hyd Frac-Zipper | STIM_TREAT_COMPANY - 2019000002 | DUSTIN | DIVERSION_COMPANY - 2019000013 |  | Casing |  | Calculated |  |  | 5405 | 8517 | 9158 | 7863 | 350000 | 351608 | 0 |  | 14303 | 15259 | 36000 | 68 | 70 | 67 |  | 6050 |  | Success | According to Plan |  | 15 | 12/13/2017 09:21:00 | 12/13/2017 11:32:00 | 13052 | 17907 |  |  | 7863 | 9158 |  | 8020 | 8124 | 0 | 82490C625B8348708FA845A168501187 | 20# XL GEL | [5 empty] | 12580 | 12331 | 0 | STAGE: 15 REFRAC OPS FR+20# XL+100 MESHSTART TIME: 09:21 HRS FINISH TIME: 11:32 HRSTVD 12,464' HYDRO PRESS: 5,405 PSIPERFORATIONS: 13,052' - 17,907' OPEN IWP: 6,050 PSI ANNULUS PSI: 343 PSIESTABLISHED RATE TO 68.1 BPM @ 8,555 PSI INCREASED RATE TO 68.1 BPM @ 8,589 PSI AS WELL ALLOWED ON PAD1,536 BBLS FR WATER6,483 BBLS X LINK GEL100 MESH: 349,990 LBSDiverter (DV-3) 1,618 LBSTOTAL SAND: 349,990 100% SAND PLACED AVG RATE 68.5 BPM AVG PRESSURE 8,517 PSI AVG HHP 14,303MAX RATE 69.8 BPM MAX PRESSURE 9,158 PSI MAX HHP 15,671CLEAN FLUID: 8,020 BBLS SLURRY FLUID: 8,124 BBLSAVG BH PSI: 11,289 PSINOTES:TOTAL PUMPS ON LOCATION: 19NUMBER OF PUMPS IN LINE: 19PUMPS TO END STAGE: 19 | STAGE: 15 REFRAC OPS FR+20# XL+100 MESHSTART TIME: 09:21 HRS FINISH TIME: 11:32 HRSTVD 12,464' HYDRO PRESS: 5,405 PSIPERFORATIONS: 13,052' - 17,907' OPEN IWP: 6,050 PSI ANNULUS PSI: 343 PSIESTABLISHED RATE TO 68.1 BPM @ 8,555 PSI INCREASED RATE TO 68.1 BPM @ 8,589 PSI AS WELL ALLOWED ON PAD1,536 BBLS FR WATER6,483 BBLS X LINK GEL100 MESH: 349,990 LBSDiverter (DV-3) 1,618 LBSTOTAL SAND: 349,990 100% SAND PLACED AVG RATE 68.5 BPM AVG PRESSURE 8,517 PSI AVG HHP 14,303MAX RATE 69.8 BPM MAX PRESSURE 9,158 PSI MAX HHP 15,671CLEAN FLUID: 8,020 BBLS SLURRY FLUID: 8,124 BBLSAVG BH PSI: 11,289 PSINOTES:TOTAL PUMPS ON LOCATION: 19NUMBER OF PUMPS IN LINE: 19PUMPS TO END STAGE: 19
WELL - 2019000267 | Producing | 2019000267 | 0 | COMPLETIONS | 05/04/2019 12:00:00 |  |  | OCM - MECHANICAL ISOLATION | RECOMPLETION |  | 05/24/2019 06:00:00 | 06/17/2019 15:00:00 | COMPZN | STIM | RIG_ID - 2019000021 | 06/06/2019 06:00:00 | 06/16/2019 06:00:00 | FRAC EQUIP | CONTRACTOR - 2019000008 | 2019 | 06/11/2019 06:00:00 | 06/12/2019 06:00:00 | 06/12/2019 05:47:00 | Hydraulic Fracture | STIM_TREAT_COMPANY - 2019000002 |  |  |  | Casing | 1 |  | 6987 |  | 5188 | 9666 | 9785 |  | 351880 | 351880 | 0 | 0 | 17179 | 17813 | 40000 | 72 | 74 | 8 | 6189 | 5018 | 6601 | Success | According to Plan |  | 10 | 06/12/2019 05:47:00 | 06/12/2019 07:33:00 | 15277 | 15424 |  |  |  | 9785 | 6987 | 5999 | 6423 |  | 5C092AD77F0446D3887C33AB456BE385 | HVFR | 18 | 19 | 18 | 105 | LOUIE CASTANEDA | 11965 | 11960 |  | STAGE: 10 FRAC OPERATIONSSTART TIME: 0547 HRS FINISH TIME: 0733 HRSTVD: 11,962' HYDRO PRESS: 5,188 PSIPERFORATED INTERVAL: 15,277' - 15,424' PLUG: 15,432' OPEN IWP: 5,018 PSI BACKSIDE PSI: 127 PSIFORMATION BREAK DOWN: 6,987 PSI @ 8 BPMINCREASED RATE TO 61.4 BPM @ 9,196 PSI AS WELL ALLOWED ON PAD5,999 BBLS HVFR351,880 LBS 100 MESH 351,880 LBS TOTAL SAND IN FORMATION.100% OF DESIGN FINAL RATE: 67.1 BPM FINAL PSI: 9,451 PSIAVG RATE: 72.5 BPM AVG PRESSURE: 9,666 PSI AVG HHP: 17,179MAX RATE 74.3 BPM MAX PRESSURE: 9,785 PSI MAX HHP: 17,813CLEAN FLUID: 5,999 BBLS -------- SLURRY FLUID: 6,423 BBLSISIP: 6,601 PSI F.G: . 0.99 PSI/FT 5 MIN: 6,189 PSILEAK OFF: 82 PSI/MIN AVG BH PSI: 13,369 PSI TOTAL PUMPS ON LOC: 19NUMBER PUMPS IN LINE: 18 PUMPS ENDED STG WITH: 18**NOTES: | STAGE: 10 FRAC OPERATIONSSTART TIME: 0547 HRS FINISH TIME: 0733 HRSTVD: 11,962' HYDRO PRESS: 5,188 PSIPERFORATED INTERVAL: 15,277' - 15,424' PLUG: 15,432' OPEN IWP: 5,018 PSI BACKSIDE PSI: 127 PSIFORMATION BREAK DOWN: 6,987 PSI @ 8 BPMINCREASED RATE TO 61.4 BPM @ 9,196 PSI AS WELL ALLOWED ON PAD5,999 BBLS HVFR351,880 LBS 100 MESH 351,880 LBS TOTAL SAND IN FORMATION.100% OF DESIGN FINAL RATE: 67.1 BPM FINAL PSI: 9,451 PSIAVG RATE: 72.5 BPM AVG PRESSURE: 9,666 PSI AVG HHP: 17,179MAX RATE 74.3 BPM MAX PRESSURE: 9,785 PSI MAX HHP: 17,813CLEAN FLUID: 5,999 BBLS -------- SLURRY FLUID: 6,423 BBLSISIP: 6,601 PSI F.G: . 0.99 PSI/FT 5 MIN: 6,189 PSILEAK OFF: 82 PSI/MIN AVG BH PSI: 13,369 PSI TOTAL PUMPS ON LOC: 19NUMBER PUMPS IN LINE: 18 PUMPS ENDED STG WITH: 18**NOTES:
WELL - 2019000669 | Producing | 2019000669 | 0 | COMPLETIONS | 11/04/2018 07:00:00 |  |  | OCM - PP TUB | RECOMPLETION | CLEAN OUT | 11/12/2018 06:00:00 | 12/04/2018 06:00:00 | COMPZN | STIM | RIG_ID - 2019000098 | 11/30/2018 06:00:00 | 12/04/2018 06:00:00 | FRAC EQUIP | CONTRACTOR - 2019000030 | 2018 | 12/01/2018 06:00:00 | 12/02/2018 06:00:00 | 12/02/2018 05:52:00 | Hydraulic Fracture | STIM_TREAT_COMPANY - 2019000005 |  |  |  | Casing | 1 |  |  |  | 5379 | 8343 | 9061 |  | 218700 | 217770 | 0 |  | 11119 | 12618 |  | 54 | 57 | 54 |  | 8359 | 6886 |  |  |  | 6 | 12/02/2018 05:52:00 | 12/02/2018 07:05:00 | 12925 | 17300 |  |  |  | 9061 |  | 3756 | 3922 |  | 8CCE7D1253DB416D9AB0BBE1010AD25E | 25# Guar Borate | 21 | 22 | 21 |  | MAWK | 12508 | 12404 | 0 | STAGE: 6 REFRAC OPERATIONSSTART TIME: 05:52 HRS FINISH TIME: 07:05 HRSPERFORATED INTERVAL: 12,925'-17,300' TVD: 12,404' HYDRO PRESS: 5379 PSI OPEN IWP: 8359 PSI BACKSIDE PSI: 438 PSIINCREASED RATE TO 56.7 BPM @ 8287 PSI AS WELL ALLOWED ON PAD 627 BBLS SLICK WATER 3248 25# XLINK GEL217,770 40/70 MESH217,770 LBS TOTAL SAND IN FORMATION, 100 % OF DESIGNCLEAN FLUID: 3756 BBLS SLURRY FLUID: 8343 BBLSAVG RATE 54.4 BPM AVG PRESSURE 8343 PSI AVG HHP 11,119 MAX RATE 56.8 BPM MAX PRESSURE 9061 PSI MAX HHP 12,618 ISIP: 6886 PSI F. G: 0.985 PSI/FT AVG BH PSI: 13,320 PSI5 MIN: 5935 PSI LEAK OFF: 190.2 PSI/MIN20 PODS 56.3 BPM @ 8,342 PSI 369 BBLS 101 PSI INCREASE TOTAL PUMPS ON LOC: 22PUMPS IN LINE: 22PUMPS ENDED STG WITH: 21 | STAGE: 6 REFRAC OPERATIONSSTART TIME: 05:52 HRS FINISH TIME: 07:05 HRSPERFORATED INTERVAL: 12,925'-17,300' TVD: 12,404' HYDRO PRESS: 5379 PSI OPEN IWP: 8359 PSI BACKSIDE PSI: 438 PSIINCREASED RATE TO 56.7 BPM @ 8287 PSI AS WELL ALLOWED ON PAD 627 BBLS SLICK WATER 3248 25# XLINK GEL217,770 40/70 MESH217,770 LBS TOTAL SAND IN FORMATION, 100 % OF DESIGNCLEAN FLUID: 3756 BBLS SLURRY FLUID: 8343 BBLSAVG RATE 54.4 BPM AVG PRESSURE 8343 PSI AVG HHP 11,119 MAX RATE 56.8 BPM MAX PRESSURE 9061 PSI MAX HHP 12,618 ISIP: 6886 PSI F. G: 0.985 PSI/FT AVG BH PSI: 13,320 PSI5 MIN: 5935 PSI LEAK OFF: 190.2 PSI/MIN20 PODS 56.3 BPM @ 8,342 PSI 369 BBLS 101 PSI INCREASE TOTAL PUMPS ON LOC: 22PUMPS IN LINE: 22PUMPS ENDED STG WITH: 21
WELL - 2019000714 | Producing | 2019000714 | 1 | COMPLETIONS | 05/31/2017 07:00:00 | 10/19/2017 07:00:00 | COMPLETED | OCM - PP PUC | RECOMPLETION | CLEAN OUT/REFRAC | 06/18/2017 14:00:00 | 08/10/2017 15:00:00 | COMPZN | STIM | RIG_ID - 2019000081 | 08/07/2017 06:00:00 | 08/09/2017 06:00:00 | FRAC EQUIP | CONTRACTOR - 2019000027 | 2017 | 08/07/2017 06:00:00 | 08/08/2017 06:00:00 | 08/07/2017 15:56:00 | Hydraulic Fracture | STIM_TREAT_COMPANY - 2019000004 | MANDO | DIVERSION_COMPANY - 2019000003 | BIOVERT CF | Casing | 1 |  | 0 |  | 5434 | 8183 | 8727 |  | 450175 | 444135 | 0 | 0 | 14053 | 13077 | 28000 | 65 | 66 | 65 |  | 5880 | 8327 | Success | According to Plan | PUMPED BOIVERT, FLUSHED AND STARTED STAGE 11 WITHOUT SHUTTING DOWN.PUMPED ADDITIONAL 950 BBLS DURING 2# DUE TO WET SAND | 10 | 08/07/2017 15:56:00 | 08/07/2017 18:24:00 | 12262 | 18270 |  |  |  | 8727 | 0 | 10530 | 11302 | 0 | 633728F5C30C49DE829BD8A98C56321D | 25 PPT XL BORATE | [6 empty] | 12405 | 0 | STAGE # 10 REFRAC OPERATIONS 8/7/17START TIME: 15:56 FINISH TIME: 18:24OPEN IWP 5,880 PSI BACKSIDE 300 PSITVD 12,529' HYDROSTATIC PSI: 5,434 PSIPERF INTERVAL: 12,262' - 18,270' ESTABLISH RATE: 65.2 BPM AT 8,330 PSIBIOVERT CF : 64.8 BPM @ 8330 PSI64.8 BPM @ 8,313 PSI BEFORE BIOVERT CF INTO FORMATION65.0 BPM @ 8,322 PSI AFTER BIOVERT CF AT FORMATIONFRAC STAGE # 7 OF THE EAGLE FORD SHALE W/0 BBLS 25 # LINEAR GEL 9,486 BBLS 25# XLINK GEL1347 BBLS SLICK WATER (INCLUDING 800BBL PREFILL INJECTION)442,960 LBS 30/50 SAND1,175 LBS BIOVERT CF 444,135 LBS TOTAL SAND IN FORMATION100 % SAND PLACED IN FORMATIONAVG RATE 65.2 BPM AVG PRESSURE 8,183 PSI AVG HHP 13,077MAX RATE 65.7 BPM MAX PRESSURE 8,727 PSI MAX HHP 14,053CLEAN FLUID VOL: 11,333 BBLS SLURRY VOLUME 12,105 BBLSAVE BH PSI: 9,522 PSINOTE:LOST SAND DURING 2#PPA FOR 950 BBLS DUE TO WET SAND IN MOUNTAIN MOVER COMPARTMENT | STAGE # 10 REFRAC OPERATIONS 8/7/17START TIME: 15:56 FINISH TIME: 18:24OPEN IWP 5,880 PSI BACKSIDE 300 PSITVD 12,529' HYDROSTATIC PSI: 5,434 PSIPERF INTERVAL: 12,262' - 18,270' ESTABLISH RATE: 65.2 BPM AT 8,330 PSIBIOVERT CF : 64.8 BPM @ 8330 PSI64.8 BPM @ 8,313 PSI BEFORE BIOVERT CF INTO FORMATION65.0 BPM @ 8,322 PSI AFTER BIOVERT CF AT FORMATIONFRAC STAGE # 7 OF THE EAGLE FORD SHALE W/0 BBLS 25 # LINEAR GEL 9,486 BBLS 25# XLINK GEL1347 BBLS SLICK WATER (INCLUDING 800BBL PREFILL INJECTION)442,960 LBS 30/50 SAND1,175 LBS BIOVERT CF 444,135 LBS TOTAL SAND IN FORMATION100 % SAND PLACED IN FORMATIONAVG RATE 65.2 BPM AVG PRESSURE 8,183 PSI AVG HHP 13,077MAX RATE 65.7 BPM MAX PRESSURE 8,727 PSI MAX HHP 14,053CLEAN FLUID VOL: 11,333 BBLS SLURRY VOLUME 12,105 BBLSAVE BH PSI: 9,522 PSINOTE:LOST SAND DURING 2#PPA FOR 950 BBLS DUE TO WET SAND IN MOUNTAIN MOVER COMPARTMENT
WELL - 2019001282 | Producing | 2019001282 | 0 | COMPLETIONS | 05/12/2019 07:00:00 |  |  | OCM - MECHANICAL ISOLATION | RECOMPLETION |  | 06/03/2019 14:30:00 | 07/23/2019 06:00:00 | COMPZN | STIM | RIG_ID - 2019000081 | 07/17/2019 06:00:00 | 07/23/2019 06:00:00 | FRAC EQUIP | CONTRACTOR - 2019000027 | 2019 | 07/20/2019 06:00:00 | 07/21/2019 06:00:00 | 07/20/2019 16:09:00 | Hydraulic Fracture | STIM_TREAT_COMPANY - 2019000004 |  | DIVERSION_COMPANY - 2019000003 | Frac Plug | Casing | 1 | Calculated | 7760 |  | 5689 | 9037 | 9694 | 7618 | 384000 | 384000 |  | 0 | 16612 | 17820 | 30000 | 75 | 75 | 25 | 6697 | 5677 | 6789 | Success | According to Plan |  | 14 | 07/20/2019 16:09:00 | 07/20/2019 18:12:00 | 14942 | 15090 |  |  | 7618 | 9694 | 7760 | 7499 | 7909 | 0 | C4D603AD7E514EABB9BEF83BF0C8D056 | Slickwater | 15 | 19 | 15 | 123 | JAVIER SOLIS | 13117 | 13112 | 0 | STAGE 14 FRAC OPSSTART TIME: 1609 HRS FINISH TIME: X1812 HRSTVD 13,114' HYDRO PRESS: 5,689 PSIPERFORATED INTERVAL: 14,942'- 15,090' PLUG DEPTH: 15,100'OPEN IWP: 5,677 PSI BACKSIDE PSI: 275 PSIFORMATION BREAKDOWN: 7,760 PSI @ 25 BPM INCREASED RATE TO 65 BPM @ 8,657 PSI AS WELL ALLOWED ON PAD 7,499 BBL HVFR384,000 LBS 100 MESH100 % OF DESIGN AVG RATE 75 BPM AVG PRESSURE 9,037 PSI AVG HHP 16,612MAX RATE 75 BPM MAX PRESSURE 9,694 PSI MAX HHP 17,820CLEAN FLUID: 7,499 BBLS SLURRY FLUID: 7,909 BBLSISIP: 6,789 PSI F.G: 0.951 PSI/FT5 MIN: 6,697 PSI LEAK OFF: 18.4 PSI/MIN AVG BH PSI: 10,831 PSIPUMPS ON LOCATION: 19PUMPS AT START: 15PUMPS AT END: 15 | STAGE 14 FRAC OPSSTART TIME: 1609 HRS FINISH TIME: X1812 HRSTVD 13,114' HYDRO PRESS: 5,689 PSIPERFORATED INTERVAL: 14,942'- 15,090' PLUG DEPTH: 15,100'OPEN IWP: 5,677 PSI BACKSIDE PSI: 275 PSIFORMATION BREAKDOWN: 7,760 PSI @ 25 BPM INCREASED RATE TO 65 BPM @ 8,657 PSI AS WELL ALLOWED ON PAD 7,499 BBL HVFR384,000 LBS 100 MESH100 % OF DESIGN AVG RATE 75 BPM AVG PRESSURE 9,037 PSI AVG HHP 16,612MAX RATE 75 BPM MAX PRESSURE 9,694 PSI MAX HHP 17,820CLEAN FLUID: 7,499 BBLS SLURRY FLUID: 7,909 BBLSISIP: 6,789 PSI F.G: 0.951 PSI/FT5 MIN: 6,697 PSI LEAK OFF: 18.4 PSI/MIN AVG BH PSI: 10,831 PSIPUMPS ON LOCATION: 19PUMPS AT START: 15PUMPS AT END: 15
WELL - 2019001355 | Producing | 2019001355 | 0 | COMPLETIONS | 04/02/2019 08:30:00 |  |  | OCM - MECHANICAL ISOLATION | RECOMPLETION |  | 05/04/2019 17:00:00 | 05/19/2019 15:00:00 | COMPZN | STIM | RIG_ID - 2019000081 | 05/08/2019 06:00:00 | 05/17/2019 06:00:00 | FRAC EQUIP | CONTRACTOR - 2019000027 | 2019 | 05/15/2019 06:00:00 | 05/16/2019 06:00:00 | 05/15/2019 10:53:00 | Hydraulic Fracture | STIM_TREAT_COMPANY - 2019000004 |  | DIVERSION_COMPANY - 2019000003 | Frac Plug | Casing | 1 | Calculated | 6834 |  | 5623 | 9208 | 9621 | 7618 | 550406 | 550406 |  |  | 17491 | 18912 | 35000 | 78 | 80 | 15 | 6548 | 5177 | 6752 | Success | According to Plan |  | 9 | 05/15/2019 10:53:00 | 05/15/2019 13:34:00 | 14243 | 14474 |  |  | 7618 | 9621 | 6834 | 10505 | 11103 |  | 1F475B8E198045FC87AE0A1A0E8E87C3 | FR | 14 | 14 | 12 | 161 | BRUCE ANDERSON | 12961 | 12963 | 0 | STAGE 9 FRAC OPSSTART TIME: 10:52 HRS FINISH TIME: 13:34 HRSTVD 12,963' HYDRO PRESS: 5,623 PSIPERFORATED INTERVAL: 14,243'- 14,475' PLUG SET 14,485'OPEN IWP: 5,177 PSI BACKSIDE PSI: 311 PSIFORMATION BREAKDOWN: 6,834 PSI INCREASED RATE TO 69.4 BPM @ 9,170 PSI AS WELL ALLOWED ON PAD 10,505 BBLS HVFR550,406 LBS 100 MESH100 % OF DESIGN AVG RATE 77.5 BPM AVG PRESSURE 9,208 PSI AVG HHP 17,491 MAX RATE 80.2 BPM MAX PRESSURE 9,621 PSI MAX HHP 18,912 CLEAN FLUID: 10,505 BBLS SLURRY FLUID: 11,103 BBLSISIP: 6,752 PSI F.G: .96 PSI/FT 5 MIN: 6,548 PSI LEAK OFF: 40 PSI/MIN AVG BH PSI: 10,862 PSINOTE: | STAGE 9 FRAC OPSSTART TIME: 10:52 HRS FINISH TIME: 13:34 HRSTVD 12,963' HYDRO PRESS: 5,623 PSIPERFORATED INTERVAL: 14,243'- 14,475' PLUG SET 14,485'OPEN IWP: 5,177 PSI BACKSIDE PSI: 311 PSIFORMATION BREAKDOWN: 6,834 PSI INCREASED RATE TO 69.4 BPM @ 9,170 PSI AS WELL ALLOWED ON PAD 10,505 BBLS HVFR550,406 LBS 100 MESH100 % OF DESIGN AVG RATE 77.5 BPM AVG PRESSURE 9,208 PSI AVG HHP 17,491 MAX RATE 80.2 BPM MAX PRESSURE 9,621 PSI MAX HHP 18,912 CLEAN FLUID: 10,505 BBLS SLURRY FLUID: 11,103 BBLSISIP: 6,752 PSI F.G: .96 PSI/FT 5 MIN: 6,548 PSI LEAK OFF: 40 PSI/MIN AVG BH PSI: 10,862 PSINOTE:
WELL - 2019000735 | Producing | 2019000735 | 0 | COMPLETIONS | 05/10/2019 09:00:00 |  |  | OCM - MECHANICAL ISOLATION | RECOMPLETION |  | 05/31/2019 14:00:00 | 06/25/2019 17:30:00 | COMPZN | STIM | RIG_ID - 2019000021 | 06/15/2019 06:00:00 | 06/24/2019 06:00:00 | FRAC EQUIP | CONTRACTOR - 2019000008 | 2019 | 06/17/2019 06:00:00 | 06/18/2019 06:00:00 | 06/17/2019 21:56:00 | Hyd Frac-Zipper | STIM_TREAT_COMPANY - 2019000002 |  |  |  | Casing | 1 |  | 6884 |  | 5592 | 9698 | 9901 |  | 425000 | 424680 | 0 | 0 | 16208 | 17366 | 40000 | 68 | 72 | 14 | 6648 | 5620 | 6798 | Success | According to Plan |  | 4 | 06/17/2019 21:56:00 | 06/18/2019 00:17:00 | 16790 | 16940 |  |  |  | 9901 | 6884 | 8226 | 8747 |  | 89ABAA0F45A444C2887A646B2087652A | HVFR | 18 | 18 | 18 | 141 | JERRY BAIRD | 12893 | 12898 |  | STAGE: 4 FRAC OPERATIONSSTART TIME: 21:56 HRS FINISH TIME: 00:17 HRSTVD: 12,895' HYDRO PRESS: 5,592 PSIPERFORATED INTERVAL: 16,970' - 16,940' PLUG: 16,948' OPEN IWP: 5,620 PSI BACKSIDE PSI: 215 PSIFORMATION BREAK DOWN: 6,884 PSI @ 14.3 BPMINCREASED RATE TO 64.3 BPM @ 9,495 PSI AS WELL ALLOWED ON PAD8,226 BBLS HVFR424,680 LBS 100 MESH 424,680 LBS TOTAL SAND IN FORMATION.100% OF DESIGN FINAL RATE: 61.7 BPM FINAL PSI: 9,432 PSIAVG RATE: 68.2 BPM AVG PRESSURE: 9,698 PSI AVG HHP: 16,208 MAX RATE 71.6 BPM MAX PRESSURE: 9,901 PSI MAX HHP: 17,366 CLEAN FLUID: 8,226 BBLS -------- SLURRY FLUID: 8,747 BBLSISIP: 6,798 PSI F.G: 0.96 PSI/FT 5 MIN: 6,648 PSILEAK OFF: 30 PSI/MIN AVG BH PSI: 13,304 PSI TOTAL PUMPS ON LOC: 18NUMBER PUMPS IN LINE: 18 PUMPS ENDED STG WITH: 18**NOTES: | STAGE: 4 FRAC OPERATIONSSTART TIME: 21:56 HRS FINISH TIME: 00:17 HRSTVD: 12,895' HYDRO PRESS: 5,592 PSIPERFORATED INTERVAL: 16,970' - 16,940' PLUG: 16,948' OPEN IWP: 5,620 PSI BACKSIDE PSI: 215 PSIFORMATION BREAK DOWN: 6,884 PSI @ 14.3 BPMINCREASED RATE TO 64.3 BPM @ 9,495 PSI AS WELL ALLOWED ON PAD8,226 BBLS HVFR424,680 LBS 100 MESH 424,680 LBS TOTAL SAND IN FORMATION.100% OF DESIGN FINAL RATE: 61.7 BPM FINAL PSI: 9,432 PSIAVG RATE: 68.2 BPM AVG PRESSURE: 9,698 PSI AVG HHP: 16,208 MAX RATE 71.6 BPM MAX PRESSURE: 9,901 PSI MAX HHP: 17,366 CLEAN FLUID: 8,226 BBLS -------- SLURRY FLUID: 8,747 BBLSISIP: 6,798 PSI F.G: 0.96 PSI/FT 5 MIN: 6,648 PSILEAK OFF: 30 PSI/MIN AVG BH PSI: 13,304 PSI TOTAL PUMPS ON LOC: 18NUMBER PUMPS IN LINE: 18 PUMPS ENDED STG WITH: 18**NOTES:
WELL - 2019000278 | Producing | 2019000278 | 0 | COMPLETIONS | 02/27/2019 07:30:00 |  | PRODUCING | OCM - MECHANICAL ISOLATION | RECOMPLETION |  | 03/22/2019 07:00:00 | 05/09/2019 06:00:00 | COMPZN | STIM | RIG_ID - 2019000166 | 03/22/2019 07:00:00 | 03/29/2019 06:00:00 | FRAC EQUIP | CONTRACTOR - 2019000051 | 2019 | 03/26/2019 06:00:00 | 03/27/2019 06:00:00 | 03/26/2019 12:43:00 | Hydraulic Fracture | STIM_TREAT_COMPANY - 2019000007 |  |  |  | Casing | 1 |  | 5192 |  | 5112 | 8409 | 8858 |  | 367500 | 366320 |  |  | 15329 | 16456 | 32000 | 74 | 76 | 5 | 5525 | 3452 | 6251 |  |  |  | 16 | 03/26/2019 12:43:00 | 03/26/2019 14:42:00 | 13975 | 14127 |  |  |  | 8858 | 5192 | 6993 | 7411 |  | 50260802EECF4D468A8359BFEA2B6319 | Slickwater | 18 | 18 | 18 | 118 | Rene Gomez | 11800 | 11799 | 0 | STAGE 16 FRAC OPSSTART TIME: 12:43 HRS FINISH TIME: 14:42 HRSTVD 11,802' HYDRO PRESS: 5,112 PSIPERFORATED INTERVAL: 13,975' - 14,127' PLUG SET @ 14,137'OPEN IWP: 3,452 PSI BACKSIDE PSI: 380 PSIPUMPED 0 GALS 15% HCL FORMATION BREAKDOWN: 5,192 PSI @ 5 BPMINCREASED RATE TO 75 BPM @ 8,456 PSI AS WELL ALLOWED ON PAD6,936 BBLS FR WATER 366,370 LBS 100 Mesh 366,370 LBS TOTAL SAND IN FORMATION100 % OF DESIGNFINAL RATE: 75 FINAL PSI: 8690 AVG RATE 74 BPM AVG PRESSURE: 8,409 PSI AVG HHP 15,329MAX RATE 76 BPM MAX PRESSURE: 8,858 PSI MAX HHP 16,456CLEAN FLUID: 6,993 BBLS SLURRY FLUID: 7,411 BBLS ISIP: 6,251 PSI F.G: 0.96 PSI/FT 5 MIN: 5,525 PSI LEAK OFF: 145 PSI/MIN AVG BH PSI: 11,329 PSI FLUID PUMPS ON LOCATION - 18STAGE START PUMP COUNT - 18END OF STAGE PUMP COUNT - 18NOTES: | STAGE 16 FRAC OPSSTART TIME: 12:43 HRS FINISH TIME: 14:42 HRSTVD 11,802' HYDRO PRESS: 5,112 PSIPERFORATED INTERVAL: 13,975' - 14,127' PLUG SET @ 14,137'OPEN IWP: 3,452 PSI BACKSIDE PSI: 380 PSIPUMPED 0 GALS 15% HCL FORMATION BREAKDOWN: 5,192 PSI @ 5 BPMINCREASED RATE TO 75 BPM @ 8,456 PSI AS WELL ALLOWED ON PAD6,936 BBLS FR WATER 366,370 LBS 100 Mesh 366,370 LBS TOTAL SAND IN FORMATION100 % OF DESIGNFINAL RATE: 75 FINAL PSI: 8690 AVG RATE 74 BPM AVG PRESSURE: 8,409 PSI AVG HHP 15,329MAX RATE 76 BPM MAX PRESSURE: 8,858 PSI MAX HHP 16,456CLEAN FLUID: 6,993 BBLS SLURRY FLUID: 7,411 BBLS ISIP: 6,251 PSI F.G: 0.96 PSI/FT 5 MIN: 5,525 PSI LEAK OFF: 145 PSI/MIN AVG BH PSI: 11,329 PSI FLUID PUMPS ON LOCATION - 18STAGE START PUMP COUNT - 18END OF STAGE PUMP COUNT - 18NOTES:
WELL - 2019000712 | Producing | 2019000712 | 0 | COMPLETIONS | 12/04/2017 07:00:00 | 01/07/2019 14:00:00 | COMPLETED | OCM - PP TUB | RECOMPLETION |  | 12/09/2017 19:00:00 | 01/26/2018 06:00:00 | COMPZN | STIM | RIG_ID - 2019000081 | 01/21/2018 18:00:00 | 01/26/2018 06:00:00 | FRAC EQUIP | CONTRACTOR - 2019000027 | 2018 | 01/22/2018 06:00:00 | 01/23/2018 06:00:00 | 01/23/2018 00:01:00 | Hydraulic Fracture | STIM_TREAT_COMPANY - 2019000004 | JASS | DIVERSION_COMPANY - 2019000003 | CFP | Casing | 1 | Calculated | 7755 | Nolte-Smith Calc | 5612 | 8376 | 8513 |  | 0 | 1 | 0 |  | 14276 | 14756 |  | 70 | 71 | 70 | 6063 | 7755 | 6161 | Success | According to Plan |  | 2 | 01/23/2018 00:01:00 | 01/23/2018 10:02:00 | 13391 | 18363 | 13391 | 18363 |  | 8513 | 7755 | 40000 | 40000 | 0 | 44ECD8A0CFB94F729D9C0D3E69DAC19D | FRESHWATER W/ BIOCIDE | [5 empty] | 13039 | 12914 | 0 | STAGE # 2 RE FRAC OPERATIONS. DATE 1/23/18START TIME: 00:00 HRS FINISH TIME: 10:02 HRSTVD 12,858' HYDROSTATIC PSI: 5,570 PSI, PERFORATING INTERVAL: 13,391-18,363' OPEN WELL WITH 4,805 PSIESTABLISH 69.5 BPM @ 7,755 PSIAVG RATE 69.5 BPM AVG PRESSURE 8,376 PSI AVG HHP 14,276MAX RATE 70.7 BPM MAX PRESSURE 8,513 PSI MAX HHP 14,756TOTAL CLEAN FLUID VOL: 40,000 BBLS ISIP: 6,161 PSI5 MIN ISIP: 6,063 PSI FG: 0.906 PSI/FTLEAKOFF: 19.6 PSI/MIN | STAGE # 2 RE FRAC OPERATIONS. DATE 1/23/18START TIME: 00:00 HRS FINISH TIME: 10:02 HRSTVD 12,858' HYDROSTATIC PSI: 5,570 PSI, PERFORATING INTERVAL: 13,391-18,363' OPEN WELL WITH 4,805 PSIESTABLISH 69.5 BPM @ 7,755 PSIAVG RATE 69.5 BPM AVG PRESSURE 8,376 PSI AVG HHP 14,276MAX RATE 70.7 BPM MAX PRESSURE 8,513 PSI MAX HHP 14,756TOTAL CLEAN FLUID VOL: 40,000 BBLS ISIP: 6,161 PSI5 MIN ISIP: 6,063 PSI FG: 0.906 PSI/FTLEAKOFF: 19.6 PSI/MIN
WELL - 2019000687 | Producing | 2019000687 | 0 | COMPLETIONS | 03/17/2018 08:00:00 |  | PRODUCING |  | RECOMPLETION |  | 03/22/2018 15:30:00 | 04/04/2018 18:00:00 | COMPZN | STIM | RIG_ID - 2019000021 | 03/29/2018 06:00:00 | 04/04/2018 18:00:00 | FRAC EQUIP | CONTRACTOR - 2019000008 | 2018 | 04/01/2018 06:00:00 | 04/02/2018 06:00:00 | 04/02/2018 04:45:00 | Hydraulic Fracture | STIM_TREAT_COMPANY - 2019000002 | BO | DIVERSION_COMPANY - 2019000008 | PODS | Casing |  |  | 8967 |  | 5493 | 8951 | 9212 | 8635 | 375000 | 375958 | 0 | 0 | 14950 | 16132 |  | 68 | 72 | 64 |  | 6933 |  | Success | According to Plan |  | 16 | 04/02/2018 04:45:00 | 04/02/2018 07:48:00 | 12651 | 18648 |  |  | 8635 | 9212 | 8967 | 10296 | 10738 | 0 | B7C8CFA9BD47440B82AD0F525B2BD08C | 25# HYBOR G | [5 empty] | 12511 | 12823 | 0 | STAGE: 16 REFRAC OPS START TIME: 04:45 HRS FINISH TIME: 07:48 HRSTVD 12,667' HYDRO PRESS: 5,493 PSIPERFORATIONS: 12,651' - 18,648' OPEN IWP: 6,933 PSI ANNULUS PSI: 330 PSIESTABLISH INITIAL PUMP RATE 66 BPM @ 8967 PSI.1282 BBLS FR WATER9,014 BBLS 25# X-LINK GEL100 MESH: 371,960 LBSSILICA FLOUR 4,000 LBSTOTAL SAND: 375,960 100% SAND PLACED PODS DEPLOYED: 15 70 BPM @ 8,973 PSI BEFORE PODS HIT FORMATION70 BPM @ 8,970 PSI AFTER PODS HIT FORMATIONAVG RATE 68.1 BPM AVG PRESSURE 8,951 PSI AVG HHP 14,950MAX RATE 71.5 BPM MAX PRESSURE 9,212 PSI MAX HHP 16,132CLEAN FLUID: 10,296 BBLS SLURRY FLUID: 10,738 BBLSAVG BH PSI: 10,257 PSINOTES:TOTAL PUMPS ON LOCATION: 20NUMBER OF PUMPS IN LINE: 17PUMPS TO END STAGE: 16NOTE: DURING 1.5 LB SAND HAD HYDRAULIC ISSUE WITH BLENDER, HAD TO SHUT DOWN AND FLUSH WITH BACKUP BLENDER. | STAGE: 16 REFRAC OPS START TIME: 04:45 HRS FINISH TIME: 07:48 HRSTVD 12,667' HYDRO PRESS: 5,493 PSIPERFORATIONS: 12,651' - 18,648' OPEN IWP: 6,933 PSI ANNULUS PSI: 330 PSIESTABLISH INITIAL PUMP RATE 66 BPM @ 8967 PSI.1282 BBLS FR WATER9,014 BBLS 25# X-LINK GEL100 MESH: 371,960 LBSSILICA FLOUR 4,000 LBSTOTAL SAND: 375,960 100% SAND PLACED PODS DEPLOYED: 15 70 BPM @ 8,973 PSI BEFORE PODS HIT FORMATION70 BPM @ 8,970 PSI AFTER PODS HIT FORMATIONAVG RATE 68.1 BPM AVG PRESSURE 8,951 PSI AVG HHP 14,950MAX RATE 71.5 BPM MAX PRESSURE 9,212 PSI MAX HHP 16,132CLEAN FLUID: 10,296 BBLS SLURRY FLUID: 10,738 BBLSAVG BH PSI: 10,257 PSINOTES:TOTAL PUMPS ON LOCATION: 20NUMBER OF PUMPS IN LINE: 17PUMPS TO END STAGE: 16NOTE: DURING 1.5 LB SAND HAD HYDRAULIC ISSUE WITH BLENDER, HAD TO SHUT DOWN AND FLUSH WITH BACKUP BLENDER.
WELL - 2019000667 | Producing | 2019000667 | 0 | COMPLETIONS | 08/19/2018 12:30:00 |  |  | OCM - MECHANICAL ISOLATION | RECOMPLETION |  | 09/05/2018 06:00:00 | 10/03/2018 17:15:00 | COMPZN | STIM | RIG_ID - 2019000098 | 09/16/2018 06:00:00 | 10/01/2018 06:00:00 | FRAC EQUIP | CONTRACTOR - 2019000030 | 2018 | 09/22/2018 06:00:00 | 09/23/2018 06:00:00 | 09/23/2018 05:44:00 | Hyd Frac-Zipper | STIM_TREAT_COMPANY - 2019000005 |  | DIVERSION_COMPANY - 2019000007 | Frac Plug | Casing | 1 |  | 7687 |  | 5184 | 9186 | 9767 |  | 240000 | 240570 | 0 |  | 14782 | 16851 | 44000 | 66 | 70 | 10 | 6571 | 4961 | 6993 |  |  |  | 16 | 09/23/2018 05:44:00 | 09/23/2018 07:52:00 | 15039 | 15112 |  |  |  | 9767 | 7687 | 6182 | 6495 | 0 | 28E2316704454A768F19201201DEC2D0 | FR WATER | 17 | 18 | 14 |  | SOLIS | 11952 | 11954 | 0 | STAGE: 16 FRAC OPERATIONSSTART TIME: 05:44 HRS FINISH TIME: 07:52 HRSPERFORATED INTERVAL: 15,039'-15,112' FRAC PLUG SET: 15,124' NO BALL ON SEAT TVD 11,953' HYDRO PRESS: 5,184 PSI OPEN IWP: 4,961 PSI BACKSIDE PSI: 2 PSI NOT ABLE TO PSI UP ON BACKSIDEESTABLISHED PUMP RATE OF: 10 BPM, WELL BREAK DOWN @ 7,687 PSIACID VOLUME PUMPED: 3,000 GALS. 15% ACID 27 BPM @ 9,016 PSI WHEN ACID HIT THE FORMATION 35 BPM @ 8,880 PSI WHEN ACID PUMPED INTO FORMATIONINCREASED RATE TO 65 BPM @ 9,206 PSI AS WELL ALLOWED ON PAD6,151 BBLS SLICK WATER 240,140 LBS 100 MESH240,140 LBS TOTAL SAND IN FORMATION, 100 % OF DESIGNFINAL RATE OF 62 BPM @ 8,810 PSICLEAN FLUID: 6,182 BBLS SLURRY FLUID: 6,495 BBLSAVG RATE 66 BPM AVG PRESSURE 9,186 PSI AVG HHP 14,782 MAX RATE 70 BPM MAX PRESSURE 9,767 PSI MAX HHP 16,851ISIP: 6,993 PSI F. G: 1.01 PSI/FT AVG BH PSI: 12,790 PSI5 MIN: 6,571 PSI LEAK OFF: 84.4 PSI/MIN TOTAL PUMPS ON LOC: 18 PUMPS IN LINE: 17PUMPS ENDED STG WITH: 14 | STAGE: 16 FRAC OPERATIONSSTART TIME: 05:44 HRS FINISH TIME: 07:52 HRSPERFORATED INTERVAL: 15,039'-15,112' FRAC PLUG SET: 15,124' NO BALL ON SEAT TVD 11,953' HYDRO PRESS: 5,184 PSI OPEN IWP: 4,961 PSI BACKSIDE PSI: 2 PSI NOT ABLE TO PSI UP ON BACKSIDEESTABLISHED PUMP RATE OF: 10 BPM, WELL BREAK DOWN @ 7,687 PSIACID VOLUME PUMPED: 3,000 GALS. 15% ACID 27 BPM @ 9,016 PSI WHEN ACID HIT THE FORMATION 35 BPM @ 8,880 PSI WHEN ACID PUMPED INTO FORMATIONINCREASED RATE TO 65 BPM @ 9,206 PSI AS WELL ALLOWED ON PAD6,151 BBLS SLICK WATER 240,140 LBS 100 MESH240,140 LBS TOTAL SAND IN FORMATION, 100 % OF DESIGNFINAL RATE OF 62 BPM @ 8,810 PSICLEAN FLUID: 6,182 BBLS SLURRY FLUID: 6,495 BBLSAVG RATE 66 BPM AVG PRESSURE 9,186 PSI AVG HHP 14,782 MAX RATE 70 BPM MAX PRESSURE 9,767 PSI MAX HHP 16,851ISIP: 6,993 PSI F. G: 1.01 PSI/FT AVG BH PSI: 12,790 PSI5 MIN: 6,571 PSI LEAK OFF: 84.4 PSI/MIN TOTAL PUMPS ON LOC: 18 PUMPS IN LINE: 17PUMPS ENDED STG WITH: 14
WELL - 2019000655 | Producing | 2019000655 | 0 | COMPLETIONS | 11/09/2017 07:00:00 | 03/08/2018 15:00:00 |  | OCM - PP PUC | RECOMPLETION |  | 11/14/2017 15:00:00 | 12/09/2017 11:30:00 | COMPZN | STIM | RIG_ID - 2019000084 | 12/04/2017 06:00:00 | 12/08/2017 18:00:00 | FRAC EQUIP | CONTRACTOR - 2019000027 | 2017 | 12/05/2017 06:00:00 | 12/06/2017 06:00:00 | 12/05/2017 20:42:00 | Hydraulic Fracture | STIM_TREAT_COMPANY - 2019000004 | STG 27 | DIVERSION_COMPANY - 2019000028 | NONE | Casing |  | Calculated | 6828 | Nolte-Smith Calc | 5550 | 6948 | 7000 | 6828 | 0 | 0 | 0 |  | 12016 | 12114 | 26000 | 71 | 71 | 71 |  | 6828 |  | Success | According to Plan | UP FRONT FILL UP STAGE | 12 | 12/05/2017 20:42:00 | 12/05/2017 22:14:00 | 13051 | 17994 | 13051 | 17994 | 6828 | 7000 | 6828 | 6435 | 6435 | 0 | DCF3F418D5B84870BE39C1EDCB93E815 | Slick Water | [5 empty] | 12601 | 12792 | 0 | STAGE: 12 FRAC OPS WATER INJECTION STAGESTART TIME: 20:42 HRS FINISH TIME: 22:14 HRS TVD 12,797' HYDRO PRESS: 5,550 PSI PERFORATED INTERVAL: 13,051' - 17,994'OPEN IWP: 6,828 PSI BACKSIDE PSI: 362 PSIESTABLISH RATE : 70.0 BPM @ 6,828 PSIFORMATION BREAKDOWN: 70.0 BPM @ 6,948 PSIINCREASED RATE TO: 70.0 BPM @ 7,000 PSI AS WELL ALLOWED6,435 BBLS FR WATER 0 LBS 100 MESH SAND0 LBS SILICA FLOUR0 LBS TOTAL SAND IN FORMATION100 % OF DESIGN AVG RATE 70.6 BPM AVG PRESSURE 6,948 PSI AVG HHP 12,016MAX RATE 70.6 BPM MAX PRESSURE 7,000 PSI MAX HHP 12,114CLEAN FLUID: 6,435 BBLS SLURRY FLUID: 6,435 BBLSISIP: - PSI F.G: - PSI/FT 1 MIN:5,506 PSI 5 MIN:- PSI LEAK OFF:- PSI/MIN AVG BH PSI: - PSI NOTE: | STAGE: 12 FRAC OPS WATER INJECTION STAGESTART TIME: 20:42 HRS FINISH TIME: 22:14 HRS TVD 12,797' HYDRO PRESS: 5,550 PSI PERFORATED INTERVAL: 13,051' - 17,994'OPEN IWP: 6,828 PSI BACKSIDE PSI: 362 PSIESTABLISH RATE : 70.0 BPM @ 6,828 PSIFORMATION BREAKDOWN: 70.0 BPM @ 6,948 PSIINCREASED RATE TO: 70.0 BPM @ 7,000 PSI AS WELL ALLOWED6,435 BBLS FR WATER 0 LBS 100 MESH SAND0 LBS SILICA FLOUR0 LBS TOTAL SAND IN FORMATION100 % OF DESIGN AVG RATE 70.6 BPM AVG PRESSURE 6,948 PSI AVG HHP 12,016MAX RATE 70.6 BPM MAX PRESSURE 7,000 PSI MAX HHP 12,114CLEAN FLUID: 6,435 BBLS SLURRY FLUID: 6,435 BBLSISIP: - PSI F.G: - PSI/FT 1 MIN:5,506 PSI 5 MIN:- PSI LEAK OFF:- PSI/MIN AVG BH PSI: - PSI NOTE:
WELL - 2019000640 | Producing | 2019000640 | 0 | COMPLETIONS | 05/30/2019 07:30:00 |  |  | OCM - MECHANICAL ISOLATION | RECOMPLETION |  | 06/23/2019 12:00:00 | 08/05/2019 18:00:00 | COMPZN | STIM | RIG_ID - 2019000081 | 07/29/2019 14:00:00 | 08/05/2019 18:00:00 | FRAC EQUIP | CONTRACTOR - 2019000027 | 2019 | 08/02/2019 06:00:00 | 08/03/2019 06:00:00 | 08/02/2019 19:31:00 | Hydraulic Fracture | STIM_TREAT_COMPANY - 2019000004 |  |  |  | Casing | 1 | Calculated | 7655 |  | 5578 | 10082 | 10270 | 7618 | 384000 | 384000 |  | 0 | 211776 | 22075 | 30000 | 81 | 87 | 10 | 7433 | 6162 | 7838 | Success | According to Plan |  | 18 | 08/02/2019 19:31:00 | 08/02/2019 21:22:00 | 13961 | 14106 |  |  | 7618 | 10270 | 7655 | 7540 | 7960 |  | 1F93F5991976410EA73D6241A0B0D749 | LX-6 (FDP -1298) | 18 | 19 | 17 | 111 | EFRAIN GONZALES | 12857 | 12864 | 0 | STAGE 18 FRAC OPSSTART TIME: 19:31 HRS FINISH TIME: 21:22 HRSTVD 12,860' HYDRO PRESS: 5,578 PSIPERFORATED INTERVAL: 13,961' - 14,106' PLUG DEPTH: 14,116'OPEN IWP: 6,162 PSI BACKSIDE PSI: 400 PSI15 % HCL ACID: 0 GALS.FORMATION BREAKDOWN: 7,655 PSI @ 10 BPM INCREASED RATE TO 63 BPM @ 10,166 PSI AS WELL ALLOWED ON PAD7,540 BBLS HVFR 0 BBLS 25# LINEAR 0 BBLS 25# XLINK384,000 LBS 100 MESH100 % OF DESIGN PROP AVG RATE 81 BPM AVG PRESSURE 10,082 PSI AVG HHP 20,176MAX RATE 87 BPM MAX PRESSURE 10,270 PSI MAX HHP 22,075CLEAN FLUID: 7,540 BBLS SLURRY FLUID: 7,960 BBLSISIP: 7,838 PSI F.G: 1.04 PSI/FT5 MIN: 7,433 PSI LEAK 81 PSI/MIN AVG BH PSI: 11,550 PSIPUMPS ON LOCATION: 19PUMPS AT START: 18PUMPS AT END: 17 | STAGE 18 FRAC OPSSTART TIME: 19:31 HRS FINISH TIME: 21:22 HRSTVD 12,860' HYDRO PRESS: 5,578 PSIPERFORATED INTERVAL: 13,961' - 14,106' PLUG DEPTH: 14,116'OPEN IWP: 6,162 PSI BACKSIDE PSI: 400 PSI15 % HCL ACID: 0 GALS.FORMATION BREAKDOWN: 7,655 PSI @ 10 BPM INCREASED RATE TO 63 BPM @ 10,166 PSI AS WELL ALLOWED ON PAD7,540 BBLS HVFR 0 BBLS 25# LINEAR 0 BBLS 25# XLINK384,000 LBS 100 MESH100 % OF DESIGN PROP AVG RATE 81 BPM AVG PRESSURE 10,082 PSI AVG HHP 20,176MAX RATE 87 BPM MAX PRESSURE 10,270 PSI MAX HHP 22,075CLEAN FLUID: 7,540 BBLS SLURRY FLUID: 7,960 BBLSISIP: 7,838 PSI F.G: 1.04 PSI/FT5 MIN: 7,433 PSI LEAK 81 PSI/MIN AVG BH PSI: 11,550 PSIPUMPS ON LOCATION: 19PUMPS AT START: 18PUMPS AT END: 17
WELL - 2019000225 | Producing | 2019000225 | 0 | COMPLETIONS | 09/15/2017 10:00:00 |  | PRODUCING | OCM - CET PUC | RECOMPLETION |  | 09/29/2017 15:00:00 | 11/19/2017 06:00:00 | COMPZN | STIM | RIG_ID - 2019000085 | 11/13/2017 06:00:00 | 11/19/2017 06:00:00 | FRAC EQUIP | CONTRACTOR - 2019000023 | 2017 | 11/15/2017 06:00:00 | 11/16/2017 06:00:00 | 11/15/2017 17:14:00 | Hydraulic Fracture | STIM_TREAT_COMPANY - 2019000003 | LUIS LIRA | DIVERSION_COMPANY - 2019000008 | TTS SLICK FRAC | Casing |  | Calculated | 6164 |  | 5035 | 6418 | 7643 | 5750 | 262625 | 268220 | 0 |  | 10884 | 12025 | 34000 | 69 | 71 | 25 |  | 4964 |  | Success | According to Plan |  | 3 | 11/15/2017 17:14:00 | 11/15/2017 19:23:00 | 11975 | 14975 |  |  | 5750 | 7643 | 6164 | 8877 | 9162 | 0 | 57DAE65C8BB6406CB6CDEA96354D5B2A | 22# GUAR BORATE | [5 empty] | 11592 | 11650 | 0 | STAGE: 3 FRAC OPSSTART TIME: 17:14 HRS FINISH TIME: 19:23 HRSTVD 11,592' - 11,650' HYDRO PRESS: 5,027 - 5052 PSIPERFORATIONS: 11,975'-14,975' OPEN IWP: 4,964 PSI ANNULUS PSI: 222 PSIESTABLISH INITIAL PUMP RATE 25.0 BPM @ 5,750 PSI.FORMATION BREAKDOWN: 25.0 BPM @ 6,164 PSI.INCREASED RATE TO 69.6 BPM @ 6,550 PSI AS WELL ALLOWED ON PAD6,956 BBLS 22# XL GEL 1,921 BBLS FR WATER 260,720 LBS 100 MESH 7,500 LBS SILICA FLOUR 268,220 LBS TOTAL SAND IN FORMATION100 % OF DESIGNAVG RATE 69.1 BPM AVG PRESSURE 6,418 PSI AVG HHP 10,884MAX RATE 71.3 BPM MAX PRESSURE 7,643 PSI MAX HHP 12,025 AVG BH PSI: 10,440 PSI DROPPED 10 DIVERTER BALLSNOTES:TOTAL PUMPS ON LOCATION: 17NUMBER OF PUMPS IN LINE: 17PUMPS TO END STAGE: 16CONTINUE PUMPING WITHOUT SHUTTING DOWN. | STAGE: 3 FRAC OPSSTART TIME: 17:14 HRS FINISH TIME: 19:23 HRSTVD 11,592' - 11,650' HYDRO PRESS: 5,027 - 5052 PSIPERFORATIONS: 11,975'-14,975' OPEN IWP: 4,964 PSI ANNULUS PSI: 222 PSIESTABLISH INITIAL PUMP RATE 25.0 BPM @ 5,750 PSI.FORMATION BREAKDOWN: 25.0 BPM @ 6,164 PSI.INCREASED RATE TO 69.6 BPM @ 6,550 PSI AS WELL ALLOWED ON PAD6,956 BBLS 22# XL GEL 1,921 BBLS FR WATER 260,720 LBS 100 MESH 7,500 LBS SILICA FLOUR 268,220 LBS TOTAL SAND IN FORMATION100 % OF DESIGNAVG RATE 69.1 BPM AVG PRESSURE 6,418 PSI AVG HHP 10,884MAX RATE 71.3 BPM MAX PRESSURE 7,643 PSI MAX HHP 12,025 AVG BH PSI: 10,440 PSI DROPPED 10 DIVERTER BALLSNOTES:TOTAL PUMPS ON LOCATION: 17NUMBER OF PUMPS IN LINE: 17PUMPS TO END STAGE: 16CONTINUE PUMPING WITHOUT SHUTTING DOWN.
WELL - 2019001258 | Producing | 2019001258 | 0 | COMPLETIONS | 09/01/2019 07:30:00 |  |  | OCM - MECHANICAL ISOLATION | RECOMPLETION |  | 09/28/2019 15:00:00 |  | COMPZN | STIM | RIG_ID - 2019000021 | 10/25/2019 18:00:00 |  | FRAC EQUIP | CONTRACTOR - 2019000008 | 2019 | 10/28/2019 06:00:00 | 10/29/2019 06:00:00 | 10/28/2019 11:42:00 | Hydraulic Fracture |  |  |  |  | Casing | 1 |  | 6596 |  | 5315 | 10103 | 10475 |  | 328750 | 328750 | 0 | 0 | 16566 | 17758 | 40000 | 67 | 69 | 15 | 6325 | 4603 | 6711 | Success | According to Plan |  | 7 | 10/28/2019 11:42:00 | 10/28/2019 13:50:00 | 16838 | 16985 |  |  |  | 10475 | 6596 | 6500 | 6906 |  | 9C545558792A40EA8740199A208EAB48 | Slickwater | 18 | 21 | 18 | 128 | C. HENRY | 12262 | 12250 |  | STAGE: 7 FRAC OPERATIONSSTART TIME: 11:42 HRS FINISH TIME: 13:50 HRSTVD: 12,256' HYDRO PRESS: 5,315 PSIPERFORATED INTERVAL: 16,838' - 16,985' PLUG: 17,993' BALL NOT ON SEAT OPEN IWP: 4,603 PSI BACKSIDE PSI: 255 PSIFORMATION BREAK DOWN: 6,596 PSI @ 15 BPMINCREASED RATE TO 69.1 BPM @ 9,835 PSI AS WELL ALLOWED ON PAD6,500 BBLS FR328,750 LBS 100 MESH328,750 TOTAL SAND PUMPED IN FORMATION 100%FINAL RATE: 63.1 BPM FINAL PSI: 9,838 PSIAVG RATE: 66.9 BPM AVG PRESSURE: 10,108 PSI AVG HHP: 16,566MAX RATE: 69.2 BPM MAX PRESSURE: 10,475 PSI MAX HHP: 17,758CLEAN FLUID: 6,500 BBLS -------- SLURRY FLUID: 6,906 BBLSISIP: 6,711 PSI F.G: .98 PSI/FT 5 MIN: 6,325 PSILEAK OFF: 77 PSI/MIN AVG BH PSI: 13,529 PSI TOTAL PUMPS ON LOC: 21NUMBER PUMPS IN LINE: 18 PUMPS ENDED STG WITH: 18**NOTE | STAGE: 7 FRAC OPERATIONSSTART TIME: 11:42 HRS FINISH TIME: 13:50 HRSTVD: 12,256' HYDRO PRESS: 5,315 PSIPERFORATED INTERVAL: 16,838' - 16,985' PLUG: 17,993' BALL NOT ON SEAT OPEN IWP: 4,603 PSI BACKSIDE PSI: 255 PSIFORMATION BREAK DOWN: 6,596 PSI @ 15 BPMINCREASED RATE TO 69.1 BPM @ 9,835 PSI AS WELL ALLOWED ON PAD6,500 BBLS FR328,750 LBS 100 MESH328,750 TOTAL SAND PUMPED IN FORMATION 100%FINAL RATE: 63.1 BPM FINAL PSI: 9,838 PSIAVG RATE: 66.9 BPM AVG PRESSURE: 10,108 PSI AVG HHP: 16,566MAX RATE: 69.2 BPM MAX PRESSURE: 10,475 PSI MAX HHP: 17,758CLEAN FLUID: 6,500 BBLS -------- SLURRY FLUID: 6,906 BBLSISIP: 6,711 PSI F.G: .98 PSI/FT 5 MIN: 6,325 PSILEAK OFF: 77 PSI/MIN AVG BH PSI: 13,529 PSI TOTAL PUMPS ON LOC: 21NUMBER PUMPS IN LINE: 18 PUMPS ENDED STG WITH: 18**NOTE
WELL - 2019001356 | Producing | 2019001356 | 0 | COMPLETIONS | 03/28/2019 07:00:00 |  |  | OCM - MECHANICAL ISOLATION | RECOMPLETION |  | 04/19/2019 06:00:00 | 05/19/2019 15:00:00 | COMPZN | STIM | RIG_ID - 2019000081 | 05/07/2019 06:00:00 | 05/17/2019 06:00:00 | FRAC EQUIP | CONTRACTOR - 2019000027 | 2019 | 05/14/2019 06:00:00 | 05/15/2019 06:00:00 | 05/15/2019 00:55:00 | Hydraulic Fracture | STIM_TREAT_COMPANY - 2019000004 |  | DIVERSION_COMPANY - 2019000003 | Frac Plug | Casing | 1 | Calculated | 6858 |  | 5626 | 8957 | 9285 | 7618 | 366938 | 366938 |  | 0 | 17330 | 18251 | 35000 | 79 | 80 | 15 | 6299 | 4595 | 6485 | Success | According to Plan |  | 12 | 05/15/2019 00:55:00 | 05/15/2019 02:46:00 | 14128 | 14278 |  |  | 7618 | 9285 | 6858 | 7091 | 7488 | 0 | 74B689940B574A6FA44C235FF7F72A64 | FR | 14 | 16 | 14 | 112 | JAMES CECIL | 12972 | 12979 | 0 | STAGE 12 FRAC OPSSTART TIME: 0055 HRS FINISH TIME: 0246 HRSTVD 12,973' HYDRO PRESS: 5626 PSIPERFORATED INTERVAL: 14,128' - 14,278' PLUG SET 14,288' OPEN IWP: 4,595 PSI BACKSIDE PSI: 310 PSIFORMATION BREAKDOWN: 6,858 PSI INCREASED RATE TO 69.8 BPM @ 8,883 PSI AS WELL ALLOWED ON PAD 7,091 BBLS HVFR366,938 LBS 100 MESH100 % OF DESIGN AVG RATE 78.9 BPM AVG PRESSURE 8,957 PSI AVG HHP 17,330 MAX RATE 80.2 BPM MAX PRESSURE 9,285 PSI MAX HHP 18,251CLEAN FLUID: 7,091 BBLS SLURRY FLUID: 7,488 BBLSISIP: 6,485 PSI F.G: .93 PSI/FT5 MIN: 6,299 PSI LEAK OFF: 37 PSI/MIN AVG BH PSI: 10,281 PSI | STAGE 12 FRAC OPSSTART TIME: 0055 HRS FINISH TIME: 0246 HRSTVD 12,973' HYDRO PRESS: 5626 PSIPERFORATED INTERVAL: 14,128' - 14,278' PLUG SET 14,288' OPEN IWP: 4,595 PSI BACKSIDE PSI: 310 PSIFORMATION BREAKDOWN: 6,858 PSI INCREASED RATE TO 69.8 BPM @ 8,883 PSI AS WELL ALLOWED ON PAD 7,091 BBLS HVFR366,938 LBS 100 MESH100 % OF DESIGN AVG RATE 78.9 BPM AVG PRESSURE 8,957 PSI AVG HHP 17,330 MAX RATE 80.2 BPM MAX PRESSURE 9,285 PSI MAX HHP 18,251CLEAN FLUID: 7,091 BBLS SLURRY FLUID: 7,488 BBLSISIP: 6,485 PSI F.G: .93 PSI/FT5 MIN: 6,299 PSI LEAK OFF: 37 PSI/MIN AVG BH PSI: 10,281 PSI
WELL - 2019000623 | Producing | 2019000623 | 0 | COMPLETIONS | 07/04/2017 07:00:00 |  | COMPLETED | OCM - PP PUC | RECOMPLETION |  | 07/26/2017 12:00:00 | 08/08/2017 06:00:00 | COMPZN | STIM | RIG_ID - 2019000085 | 08/02/2017 06:00:00 | 08/07/2017 06:00:00 | FRAC EQUIP | CONTRACTOR - 2019000023 | 2017 | 08/06/2017 06:00:00 | 08/07/2017 06:00:00 | 08/06/2017 11:29:00 | Hydraulic Fracture | STIM_TREAT_COMPANY - 2019000003 | REY BROWN | DIVERSION_COMPANY - 2019000003 |  | Casing |  | Calculated | 9556 | Pressure Decline Analysis | 5382 | 9170 | 9637 | 9170 | 413200 | 337180 | 0 |  | 9753 | 12161 |  | 48 | 52 | 24 |  | 9600 |  | Failure | Mechanical | HAD POP OFF LEAK AND 2 X 1 VALVES LEAK SHUT DOWN AND COULD NOT GET BACK ON IT PRESSURED OUT AT 10K | 17 | 08/06/2017 11:29:00 | 08/06/2017 15:36:00 | 12990 | 18302 | 12990 | 18302 | 9170 | 9637 | 9556 | 7171 | 7527 | 0 | 71B9CDAE9ACC422ABC7A3E524CABF2D3 | 20# GUAR BORATE | [5 empty] | 12511 | 12303 | 0 | REFRAC STAGE : 17 START TIME: 11:29 HRS FINISH TIME: 15:38HRSTVD 12,411' HYDRO PRESS: 5,329 PSI PERFORATED INTERVAL: 12,990' - 18,319'OPEN IWP: 9,600 PSI BACKSIDE PSI: 509 PSIBREAK DOWN PSI 9,559 PSI @ 27 BPM 759 BBLS FR WATER 6,413 BBLS X LINK GEL100 MESH: 14,000 LBSSILICA FLOUR: 4,540 LBS30/50 WHITE: 318,640 LBSTOTAL SAND: 337,180 84 % SAND PLACED CLEAN FLUID: 7,172 BBLS SLURRY FLUID: 7,527 BBLSAVG RATE 48.4 BPM AVG PRESSURE 9,170 PSI AVG HHP 9,753MAX RATE 52.3 BPM MAX PRESSURE 9,637 PSI MAX HHP 12,161 AVG BHP: 15,135 ISIP: 0.00 5 MIN: 0.00 FG: 0.00 LEAK OFF: 5 MIN : 0.00NOTES: DROP 40 BIO BALLS 07:33 START PUMPING 3 BPM AT 6500 PSI AND PUMPED 915 BBLS STARTED SAND AT .25 LB/GAL DUE TO HIGH PRESSURE AND WALKED IT UP TO 2.25 LBS/GAL 14: 21 WE WERE AT 2.25 LB/GAL SAND STAGE AND HAD BURSED DISC GO OUT @ 9642 PSI AND STARTED DRIPPING SO WE STARTED FLUSH WITH PUMP DOWN AT 10 BPM 221 BBLS AND HAD A PLUG VALVE LEAK ON THE PUMP DOWN SIDE @ 15:00 AND SHUT DOWN TO FIX POP OFF AND LEAK 15:34 GOT BACK ON WELL AND STARTED AT 2.0 BPM AND WELL PRESSURED OUT AT 10,000 KICK OUT 84 % IN WELL CALLED IT A STAGESHUT IN WELL WITH 9800 PSI TOP OF SAND 10,273 FT | REFRAC STAGE : 17 START TIME: 11:29 HRS FINISH TIME: 15:38HRSTVD 12,411' HYDRO PRESS: 5,329 PSI PERFORATED INTERVAL: 12,990' - 18,319'OPEN IWP: 9,600 PSI BACKSIDE PSI: 509 PSIBREAK DOWN PSI 9,559 PSI @ 27 BPM 759 BBLS FR WATER 6,413 BBLS X LINK GEL100 MESH: 14,000 LBSSILICA FLOUR: 4,540 LBS30/50 WHITE: 318,640 LBSTOTAL SAND: 337,180 84 % SAND PLACED CLEAN FLUID: 7,172 BBLS SLURRY FLUID: 7,527 BBLSAVG RATE 48.4 BPM AVG PRESSURE 9,170 PSI AVG HHP 9,753MAX RATE 52.3 BPM MAX PRESSURE 9,637 PSI MAX HHP 12,161 AVG BHP: 15,135 ISIP: 0.00 5 MIN: 0.00 FG: 0.00 LEAK OFF: 5 MIN : 0.00NOTES: DROP 40 BIO BALLS 07:33 START PUMPING 3 BPM AT 6500 PSI AND PUMPED 915 BBLS STARTED SAND AT .25 LB/GAL DUE TO HIGH PRESSURE AND WALKED IT UP TO 2.25 LBS/GAL 14: 21 WE WERE AT 2.25 LB/GAL SAND STAGE AND HAD BURSED DISC GO OUT @ 9642 PSI AND STARTED DRIPPING SO WE STARTED FLUSH WITH PUMP DOWN AT 10 BPM 221 BBLS AND HAD A PLUG VALVE LEAK ON THE PUMP DOWN SIDE @ 15:00 AND SHUT DOWN TO FIX POP OFF AND LEAK 15:34 GOT BACK ON WELL AND STARTED AT 2.0 BPM AND WELL PRESSURED OUT AT 10,000 KICK OUT 84 % IN WELL CALLED IT A STAGESHUT IN WELL WITH 9800 PSI TOP OF SAND 10,273 FT
WELL - 2019000733 | Producing | 2019000733 | 0 | COMPLETIONS | 03/16/2019 07:30:00 |  |  | OCM - MECHANICAL ISOLATION | RECOMPLETION |  | 04/04/2019 17:00:00 | 05/24/2019 06:00:00 | COMPZN | STIM | RIG_ID - 2019000081 | 05/17/2019 06:00:00 | 05/24/2019 06:00:00 | FRAC EQUIP | CONTRACTOR - 2019000027 | 2019 | 05/21/2019 06:00:00 | 05/22/2019 06:00:00 | 05/22/2019 04:36:00 | Hydraulic Fracture | STIM_TREAT_COMPANY - 2019000004 |  | DIVERSION_COMPANY - 2019000003 | Frac Plug | Casing | 1 | Calculated | 6963 |  | 5519 | 8931 | 9489 | 7618 | 366938 | 363948 |  | 0 | 17096 | 18915 | 35000 | 78 | 81 | 15 | 6802 | 5978 | 6919 | Success | According to Plan |  | 20 | 05/22/2019 04:36:00 | 05/22/2019 07:00:00 | 14031 | 14178 |  |  | 7618 | 9489 | 6963 | 7153 | 7549 | 0 | 9EB163199C85475FB4CB4514E411E264 | FR | 14 | 16 | 14 | 143 | BRYAN ATHEY | 12720 | 12723 | 0 | STAGE 20 FRAC OPSSTART TIME: 0436 HRS FINISH TIME: 0700 HRSTVD 12,721' HYDRO PRESS: 5,518 PSIPERFORATED INTERVAL: 14,031' - 14,178' PLUG SET @ 14,189'OPEN IWP: 5,978 PSI BACKSIDE PSI: 328 PSIBREAKDOWN AT 6,963 PSIINCREASED RATE TO 53 BPM @ 8,268 PSI AS WELL ALLOWED ON PAD 7,153 BBL HVFR363,948 LBS 100 MESH363,948 100 % OF DESIGN AVG RATE 78.1 BPM AVG PRESSURE 8,931 PSI AVG HHP 17,096 MAX RATE 81.2 BPM MAX PRESSURE 9,489 PSI MAX HHP 18,915CLEAN FLUID: 7,153 BBLS SLURRY FLUID: 7,549 BBLSISIP: 6,919 PSI F.G: .98 PSI/FT5 MIN: 6,802 PSI LEAK OFF: 23 PSI/MIN AVG BH PSI: 10,557 PSI | STAGE 20 FRAC OPSSTART TIME: 0436 HRS FINISH TIME: 0700 HRSTVD 12,721' HYDRO PRESS: 5,518 PSIPERFORATED INTERVAL: 14,031' - 14,178' PLUG SET @ 14,189'OPEN IWP: 5,978 PSI BACKSIDE PSI: 328 PSIBREAKDOWN AT 6,963 PSIINCREASED RATE TO 53 BPM @ 8,268 PSI AS WELL ALLOWED ON PAD 7,153 BBL HVFR363,948 LBS 100 MESH363,948 100 % OF DESIGN AVG RATE 78.1 BPM AVG PRESSURE 8,931 PSI AVG HHP 17,096 MAX RATE 81.2 BPM MAX PRESSURE 9,489 PSI MAX HHP 18,915CLEAN FLUID: 7,153 BBLS SLURRY FLUID: 7,549 BBLSISIP: 6,919 PSI F.G: .98 PSI/FT5 MIN: 6,802 PSI LEAK OFF: 23 PSI/MIN AVG BH PSI: 10,557 PSI
WELL - 2019001412 | Producing | 2019001412 | 0 | COMPLETIONS | 02/13/2019 07:30:00 |  |  | OCM - MECHANICAL ISOLATION | RECOMPLETION | V5 STIMULATION | 03/04/2019 16:30:00 | 04/14/2019 16:00:00 | COMPZN | STIM | RIG_ID - 2019000098 | 04/04/2019 06:00:00 | 04/13/2019 06:00:00 | FRAC EQUIP | CONTRACTOR - 2019000030 | 2019 | 04/11/2019 06:00:00 | 04/12/2019 06:00:00 | 04/11/2019 06:07:00 | Hydraulic Fracture | STIM_TREAT_COMPANY - 2019000005 |  | DIVERSION_COMPANY - 2019000007 | Frac Plug | Casing | 1 |  | 7492 |  | 5519 | 9447 | 9598 |  | 182000 | 181970 |  |  | 16486 | 17734 | 36000 | 71 | 75 | 18 | 6065 | 5340 | 6274 | Success | According to Plan |  | 57 | 04/11/2019 06:07:00 | 04/11/2019 07:10:00 | 13958 | 14029 |  |  |  | 9598 | 7492 | 3727 | 3929 |  | 2FA827690E974CCB845D84BE36DF858E | FRP-1S | 18 | 18 | 18 |  | CHRIS SANCHEZ | 12745 | 12749 | 0 | STAGE: 57 FRAC OPERATIONSSTART TIME: 06:07 HRS FINISH TIME: 07:10 HRSPERFORATED INTERVAL: 13,958'-14,029' FRAC PLUG SET: 14,037' TVD 12,754' HYDRO PRESS: 5519 OPEN IWP: 5340 PSI BACKSIDE PSI: 45 ESTABLISHED PUMP RATE OF: 18.0 BPM, WELL BREAK DOWN @ 7,492 PSIINCREASED RATE TO 71.2 BPM @ 9447 PSI AS WELL ALLOWED ON PAD3727 BBLS SLICK WATER 181,970 LBS OF 100 MESH SAND181,970 TOTAL SAND IN FORMATION, 100% OF DESIGNFINAL RATE OF 72.5 BPM @ 9,372 PSICLEAN FLUID: 3,727 BBLS SLURRY FLUID: 3,929 BBLSAVG RATE 71.2 BPM AVG PRESSURE 9,447 PSI AVG HHP 16,486 MAX RATE 75.4 BPM MAX PRESSURE 9,598 PSI MAX HHP 17,734 ISIP: 6,274 PSI F. G: 0.925 PSI/FT AVG BH PSI: 14,241 PSI5 MIN: 6,065 PSI LEAK OFF: 41.8 PSI/MIN TOTAL PUMPS ON LOC: 18PUMPS IN LINE: 18PUMPS ENDED STG WITH: 18 | STAGE: 57 FRAC OPERATIONSSTART TIME: 06:07 HRS FINISH TIME: 07:10 HRSPERFORATED INTERVAL: 13,958'-14,029' FRAC PLUG SET: 14,037' TVD 12,754' HYDRO PRESS: 5519 OPEN IWP: 5340 PSI BACKSIDE PSI: 45 ESTABLISHED PUMP RATE OF: 18.0 BPM, WELL BREAK DOWN @ 7,492 PSIINCREASED RATE TO 71.2 BPM @ 9447 PSI AS WELL ALLOWED ON PAD3727 BBLS SLICK WATER 181,970 LBS OF 100 MESH SAND181,970 TOTAL SAND IN FORMATION, 100% OF DESIGNFINAL RATE OF 72.5 BPM @ 9,372 PSICLEAN FLUID: 3,727 BBLS SLURRY FLUID: 3,929 BBLSAVG RATE 71.2 BPM AVG PRESSURE 9,447 PSI AVG HHP 16,486 MAX RATE 75.4 BPM MAX PRESSURE 9,598 PSI MAX HHP 17,734 ISIP: 6,274 PSI F. G: 0.925 PSI/FT AVG BH PSI: 14,241 PSI5 MIN: 6,065 PSI LEAK OFF: 41.8 PSI/MIN TOTAL PUMPS ON LOC: 18PUMPS IN LINE: 18PUMPS ENDED STG WITH: 18
WELL - 2019000683 | Producing | 2019000683 | 0 | COMPLETIONS | 11/04/2017 00:00:00 |  |  | OCM - PP PUC | RECOMPLETION |  | 11/09/2017 09:00:00 | 12/15/2017 06:00:00 | COMPZN | STIM | RIG_ID - 2019000021 | 12/07/2017 06:00:00 | 12/15/2017 06:00:00 | FRAC EQUIP | CONTRACTOR - 2019000008 | 2017 | 12/12/2017 06:00:00 | 12/13/2017 06:00:00 | 12/12/2017 16:05:00 | Hyd Frac-Zipper | STIM_TREAT_COMPANY - 2019000002 | DUSTIN | DIVERSION_COMPANY - 2019000013 |  | Casing |  | Calculated |  |  | 5405 | 8617 | 9002 | 8206 | 350000 | 351518 | 0 |  | 14448 | 15318 | 36000 | 68 | 69 | 67 |  | 5822 |  | Success | According to Plan |  | 10 | 12/12/2017 16:05:00 | 12/12/2017 18:12:00 | 13052 | 17907 |  |  | 8206 | 9002 |  | 8200 | 8570 | 0 | B35125865BC54736852A83ED0348B106 | 20# XL GEL | [5 empty] | 12580 | 12331 | 0 | STAGE: 10 REFRAC OPS FR+20# XL+100 MESHSTART TIME: 16:05 HRS FINISH TIME: 18:12 HRSTVD 12,464' HYDRO PRESS: 5,405 PSIPERFORATIONS: 13,052' - 17,907' OPEN IWP: 5,822 PSI ANNULUS PSI: 434 PSIESTABLISHED RATE TO 68.6 BPM @ 9,002 PSI INCREASED RATE TO 69 BPM @ 8,706 PSI AS WELL ALLOWED ON PAD980 BBLS FR WATER7,220 BBLS X LINK GEL100 MESH: 349,900 LBSDiverter (DV-3) 1,618 LBSTOTAL SAND: 349,900 100% SAND PLACED AVG RATE 68.4 BPM AVG PRESSURE 8,617 PSI AVG HHP 14,448MAX RATE 69.4 BPM MAX PRESSURE 9,002 PSI MAX HHP 15,318CLEAN FLUID: 8,200 BBLS SLURRY FLUID: 8,570 BBLSAVG BH PSI: 11,634 PSINOTES:TOTAL PUMPS ON LOCATION: 19NUMBER OF PUMPS IN LINE: 19PUMPS TO END STAGE: 19 | STAGE: 10 REFRAC OPS FR+20# XL+100 MESHSTART TIME: 16:05 HRS FINISH TIME: 18:12 HRSTVD 12,464' HYDRO PRESS: 5,405 PSIPERFORATIONS: 13,052' - 17,907' OPEN IWP: 5,822 PSI ANNULUS PSI: 434 PSIESTABLISHED RATE TO 68.6 BPM @ 9,002 PSI INCREASED RATE TO 69 BPM @ 8,706 PSI AS WELL ALLOWED ON PAD980 BBLS FR WATER7,220 BBLS X LINK GEL100 MESH: 349,900 LBSDiverter (DV-3) 1,618 LBSTOTAL SAND: 349,900 100% SAND PLACED AVG RATE 68.4 BPM AVG PRESSURE 8,617 PSI AVG HHP 14,448MAX RATE 69.4 BPM MAX PRESSURE 9,002 PSI MAX HHP 15,318CLEAN FLUID: 8,200 BBLS SLURRY FLUID: 8,570 BBLSAVG BH PSI: 11,634 PSINOTES:TOTAL PUMPS ON LOCATION: 19NUMBER OF PUMPS IN LINE: 19PUMPS TO END STAGE: 19
WELL - 2019000267 | Producing | 2019000267 | 0 | COMPLETIONS | 05/04/2019 12:00:00 |  |  | OCM - MECHANICAL ISOLATION | RECOMPLETION |  | 05/24/2019 06:00:00 | 06/17/2019 15:00:00 | COMPZN | STIM | RIG_ID - 2019000021 | 06/06/2019 06:00:00 | 06/16/2019 06:00:00 | FRAC EQUIP | CONTRACTOR - 2019000008 | 2019 | 06/12/2019 06:00:00 | 06/13/2019 06:00:00 | 06/12/2019 09:42:00 | Hydraulic Fracture | STIM_TREAT_COMPANY - 2019000002 |  |  |  | Casing | 1 |  | 6411 |  | 5190 | 9647 | 9748 |  | 351880 | 351920 | 0 | 0 | 16886 | 17529 | 40000 | 72 | 74 | 10 | 6211 | 5523 | 6732 | Success | According to Plan |  | 11 | 06/12/2019 09:42:00 | 06/12/2019 11:31:00 | 15110 | 15257 |  |  |  | 9748 | 6411 | 6062 | 6502 |  | 259FCEC14E5847E9967933DF24FE57CF | HVFR | 18 | 20 | 18 | 109 | LOUIE CASTANEDA | 11968 | 11965 |  | STAGE: 11 FRAC OPERATIONSSTART TIME: 09:42 HRS FINISH TIME: 11:31 HRSTVD: 11,962' HYDRO PRESS: 5,190 PSIPERFORATED INTERVAL: 15,110' - 15,257' PLUG: 15,267' OPEN IWP: 5,523 PSI BACKSIDE PSI: 287 PSIFORMATION BREAK DOWN: 6,411 PSI @ 10 BPMINCREASED RATE TO 64 BPM @ 9,490 PSI AS WELL ALLOWED ON PAD6062 BBLS HVFR351,920 LBS 100 MESH 351,920 LBS TOTAL SAND IN FORMATION.100% OF DESIGN FINAL RATE: 68 BPM FINAL PSI: 9,475 PSIAVG RATE: 72 BPM AVG PRESSURE: 9,647 PSI AVG HHP: 16,886MAX RATE 74 BPM MAX PRESSURE: 9,748 PSI MAX HHP: 17,529CLEAN FLUID: 6,062 BBLS -------- SLURRY FLUID: 6,502 BBLSISIP: 6,732 PSI F.G: . 1.00 PSI/FT 5 MIN: 6,211 PSILEAK OFF: 104 PSI/MIN AVG BH PSI: 13.375 PSI TOTAL PUMPS ON LOC: 20NUMBER PUMPS IN LINE: 18 PUMPS ENDED STG WITH: 18**NOTES: | STAGE: 11 FRAC OPERATIONSSTART TIME: 09:42 HRS FINISH TIME: 11:31 HRSTVD: 11,962' HYDRO PRESS: 5,190 PSIPERFORATED INTERVAL: 15,110' - 15,257' PLUG: 15,267' OPEN IWP: 5,523 PSI BACKSIDE PSI: 287 PSIFORMATION BREAK DOWN: 6,411 PSI @ 10 BPMINCREASED RATE TO 64 BPM @ 9,490 PSI AS WELL ALLOWED ON PAD6062 BBLS HVFR351,920 LBS 100 MESH 351,920 LBS TOTAL SAND IN FORMATION.100% OF DESIGN FINAL RATE: 68 BPM FINAL PSI: 9,475 PSIAVG RATE: 72 BPM AVG PRESSURE: 9,647 PSI AVG HHP: 16,886MAX RATE 74 BPM MAX PRESSURE: 9,748 PSI MAX HHP: 17,529CLEAN FLUID: 6,062 BBLS -------- SLURRY FLUID: 6,502 BBLSISIP: 6,732 PSI F.G: . 1.00 PSI/FT 5 MIN: 6,211 PSILEAK OFF: 104 PSI/MIN AVG BH PSI: 13.375 PSI TOTAL PUMPS ON LOC: 20NUMBER PUMPS IN LINE: 18 PUMPS ENDED STG WITH: 18**NOTES:
WELL - 2019000669 | Producing | 2019000669 | 0 | COMPLETIONS | 11/04/2018 07:00:00 |  |  | OCM - PP TUB | RECOMPLETION | CLEAN OUT | 11/12/2018 06:00:00 | 12/04/2018 06:00:00 | COMPZN | STIM | RIG_ID - 2019000098 | 11/30/2018 06:00:00 | 12/04/2018 06:00:00 | FRAC EQUIP | CONTRACTOR - 2019000030 | 2018 | 12/02/2018 06:00:00 | 12/03/2018 06:00:00 | 12/02/2018 21:32:00 | Hydraulic Fracture | STIM_TREAT_COMPANY - 2019000005 |  |  |  | Casing | 1 |  |  |  | 5379 | 8368 | 8749 |  | 218700 | 217940 | 0 |  | 13220 | 14421 |  | 64 | 67 | 64 |  | 7912 | 6669 |  |  |  | 17 | 12/02/2018 21:32:00 | 12/02/2018 22:36:00 | 12925 | 17300 |  |  |  | 8749 |  | 4099 | 4246 |  | C1248502B2D6406E872FD7C73A127ADE | 25# Guar Borate | 22 | 22 | 20 |  | KRAMER | 12508 | 12404 | 0 | STAGE: 17 REFRAC OPERATIONSSTART TIME: 21:32 HRS FINISH TIME: 22:36 HRSPERFORATED INTERVAL: 12,925'-17,300' TVD: 12,404' HYDRO PRESS: 5,379 PSI OPEN IWP: 7,912 PSI BACKSIDE PSI: 350 PSIINCREASED RATE TO 64.2 BPM @ 8,432 PSI AS WELL ALLOWED ON PAD 918 BBLS SLICK WATER 3,182 25# XLINK GEL217,940 40/70 MESH217,940 LBS TOTAL SAND IN FORMATION, 100 % OF DESIGNCLEAN FLUID: 4,099 BBLS SLURRY FLUID: 4,246 BBLSAVG RATE 64.5 BPM AVG PRESSURE 8,368 PSI AVG HHP 13,220MAX RATE 67.2 BPM MAX PRESSURE 8,749 PSI MAX HHP 14,421ISIP: 0 PSI F. G: 0 PSI/FT AVG BH PSI: 13,190 PSI5 MIN: 0 PSI LEAK OFF: PSI/MIN20 PODS 61.7 BPM @ 8,063 PSI 358 BBLS 208 PSI INCREASE TOTAL PUMPS ON LOC: 20PUMPS IN LINE: 20PUMPS ENDED STG WITH: 20 | STAGE: 17 REFRAC OPERATIONSSTART TIME: 21:32 HRS FINISH TIME: 22:36 HRSPERFORATED INTERVAL: 12,925'-17,300' TVD: 12,404' HYDRO PRESS: 5,379 PSI OPEN IWP: 7,912 PSI BACKSIDE PSI: 350 PSIINCREASED RATE TO 64.2 BPM @ 8,432 PSI AS WELL ALLOWED ON PAD 918 BBLS SLICK WATER 3,182 25# XLINK GEL217,940 40/70 MESH217,940 LBS TOTAL SAND IN FORMATION, 100 % OF DESIGNCLEAN FLUID: 4,099 BBLS SLURRY FLUID: 4,246 BBLSAVG RATE 64.5 BPM AVG PRESSURE 8,368 PSI AVG HHP 13,220MAX RATE 67.2 BPM MAX PRESSURE 8,749 PSI MAX HHP 14,421ISIP: 0 PSI F. G: 0 PSI/FT AVG BH PSI: 13,190 PSI5 MIN: 0 PSI LEAK OFF: PSI/MIN20 PODS 61.7 BPM @ 8,063 PSI 358 BBLS 208 PSI INCREASE TOTAL PUMPS ON LOC: 20PUMPS IN LINE: 20PUMPS ENDED STG WITH: 20
WELL - 2019001416 | Producing | 2019001416 | 0 | COMPLETIONS | 09/03/2018 07:00:00 |  |  | OCM - MECHANICAL ISOLATION | RECOMPLETION | V5 STIMULATION | 09/25/2018 06:00:00 | 01/16/2019 06:00:00 | COMPZN | STIM | RIG_ID - 2019000098 | 12/04/2018 06:00:00 | 12/07/2018 06:00:00 | FRAC EQUIP | CONTRACTOR - 2019000030 | 2018 | 12/04/2018 06:00:00 | 12/05/2018 06:00:00 | 12/05/2018 03:01:00 | Hydraulic Fracture | STIM_TREAT_COMPANY - 2019000005 |  |  |  | Casing | 1 |  | 5449 |  | 5246 | 8940 | 9620 |  | 130000 | 131160 | 0 |  | 12687 | 14501 |  | 58 | 62 | 4 | 5946 | 850 | 6166 |  |  |  | 1 | 12/05/2018 03:01:00 | 12/05/2018 04:52:00 | 18125 | 18198 |  |  |  | 9620 | 5449 | 3635 | 4254 |  | C4DB7CDDEE29414589578539662A3300 | Slickwater | 18 | 22 | 18 |  | SANCHEZ | 12102 | 12093 |  | STAGE: 1 REFRAC OPERATIONSSTART TIME: 3:01 HRS FINISH TIME: 04:52 HRSPERFORATED INTERVAL: 18,125'-18,198' TVD: 12,097' HYDRO PRESS: 5246 PSI OPEN IWP: 850 PSI BACKSIDE PSI: 340 PSIFORMATION BREAKDOWN: 4.5 BPM @ 5,449 PSIINCREASED RATE TO 60.0 BPM @ 9,200 PSI AS WELL ALLOWED ON PAD 3,528 BBLS SLICK WATER 131,160 100 MESH131,160 LBS TOTAL SAND IN FORMATION, 100 % OF DESIGNCLEAN FLUID: 3,635 BBLS SLURRY FLUID: 4,254 BBLSAVG RATE 57.9 BPM AVG PRESSURE 8,940 PSI AVG HHP 12,687MAX RATE 61.5 BPM MAX PRESSURE 9,620 PSI MAX HHP 14,501ISIP: 6,166 PSI F. G: 0.92 PSI/FT AVG BH PSI: 12,130 PSI5 MIN: 5,946 PSI LEAK OFF: 44 PSI/MIN TOTAL PUMPS ON LOC: 22PUMPS IN LINE: 18PUMPS ENDED STG WITH: 18 | STAGE: 1 REFRAC OPERATIONSSTART TIME: 3:01 HRS FINISH TIME: 04:52 HRSPERFORATED INTERVAL: 18,125'-18,198' TVD: 12,097' HYDRO PRESS: 5246 PSI OPEN IWP: 850 PSI BACKSIDE PSI: 340 PSIFORMATION BREAKDOWN: 4.5 BPM @ 5,449 PSIINCREASED RATE TO 60.0 BPM @ 9,200 PSI AS WELL ALLOWED ON PAD 3,528 BBLS SLICK WATER 131,160 100 MESH131,160 LBS TOTAL SAND IN FORMATION, 100 % OF DESIGNCLEAN FLUID: 3,635 BBLS SLURRY FLUID: 4,254 BBLSAVG RATE 57.9 BPM AVG PRESSURE 8,940 PSI AVG HHP 12,687MAX RATE 61.5 BPM MAX PRESSURE 9,620 PSI MAX HHP 14,501ISIP: 6,166 PSI F. G: 0.92 PSI/FT AVG BH PSI: 12,130 PSI5 MIN: 5,946 PSI LEAK OFF: 44 PSI/MIN TOTAL PUMPS ON LOC: 22PUMPS IN LINE: 18PUMPS ENDED STG WITH: 18
WELL - 2019000714 | Producing | 2019000714 | 1 | COMPLETIONS | 05/31/2017 07:00:00 | 10/19/2017 07:00:00 | COMPLETED | OCM - PP PUC | RECOMPLETION | CLEAN OUT/REFRAC | 06/18/2017 14:00:00 | 08/10/2017 15:00:00 | COMPZN | STIM | RIG_ID - 2019000081 | 07/28/2017 06:00:00 | 08/04/2017 03:00:00 | FRAC EQUIP | CONTRACTOR - 2019000027 | 2017 | 07/31/2017 06:00:00 | 08/01/2017 06:00:00 | 07/31/2017 11:40:00 | Hydraulic Fracture | STIM_TREAT_COMPANY - 2019000004 | MANDO | DIVERSION_COMPANY - 2019000003 | BIOVERT CF | Casing | 1 |  | 0 |  | 5434 | 7888 | 9328 | 0 | 450175 | 450175 | 0 | 0 | 11536 | 13834 | 28000 | 60 | 60 | 60 |  |  | 7929 | Success | According to Plan | SAND + BIOVERT CF STAGE | 6 | 07/31/2017 11:40:00 | 07/31/2017 14:25:00 | 12262 | 18270 | 0 | 0 | 0 | 9328 | 0 | 9335 | 10075 | 0 | A119F27A3E314671B2F34FF740EC71AE | 25 PPT XL BORATE | [6 empty] | 12405 | 0 | STAGE # 6 REFRAC OPERATIONS 7-31-17START TIME: 11:40 FINISH TIME: 14:25OPEN IWP 7,929 PSI BACKSIDE 353 PSITVD 12,529' HYDROSTATIC PSI: 5,434 PSI,PERF INTERVAL: 12,262' - 18,270' ESTABLISH RATE: 60.0 BPM AT 7,878 PSIBIOVERT CF : 60.0 BPM @ 8,261 PSI60.0 BPM @ 7,886 PSI BEFORE BIOVERT CF INTO FORMATION60.0 BPM @ 7,926 PSI AFTER BIOVERT CF AT FORMATION.FRAC STAGE # 6 OF THE EAGLE FORD SHALE W/0 BBLS 25 # LINEAR GEL 8827 BBLS 25# XLINK GEL507 BBLS SLICK WATER 449,000 LBS 30/50 SAND1,175 LBS BIOVERT CF 450,175 LBS TOTAL SAND IN FORMATION100 % SAND PLACED IN FORMATIONAVG RATE 59.7 BPM AVG PRESSURE 7,888 PSI AVG HHP 11,536MAX RATE 60.5 BPM MAX PRESSURE 9,328 PSI MAX HHP 13,834CLEAN FLUID VOL: 9,335 BBLS SLURRY VOLUME 10,075 BBLSISIP: N/A PSI F.G: N/APSI/FT5 MIN: N/A PSI LEAK OFF:N/A PSI/MIN AVE BH PSI: 9,529 PSINOTE: PSI HIGHER BECAUSE CUT GEL DUE TO HHP ISSUES - WAS ABLE TO GET MORE RATE RESUME PUMPING - (LOST ANOTHER HHP PUMP TRANSMISSION PROBLEMS) PUMPED JOB AT 60 BPM 11/14 PUMPS | STAGE # 6 REFRAC OPERATIONS 7-31-17START TIME: 11:40 FINISH TIME: 14:25OPEN IWP 7,929 PSI BACKSIDE 353 PSITVD 12,529' HYDROSTATIC PSI: 5,434 PSI,PERF INTERVAL: 12,262' - 18,270' ESTABLISH RATE: 60.0 BPM AT 7,878 PSIBIOVERT CF : 60.0 BPM @ 8,261 PSI60.0 BPM @ 7,886 PSI BEFORE BIOVERT CF INTO FORMATION60.0 BPM @ 7,926 PSI AFTER BIOVERT CF AT FORMATION.FRAC STAGE # 6 OF THE EAGLE FORD SHALE W/0 BBLS 25 # LINEAR GEL 8827 BBLS 25# XLINK GEL507 BBLS SLICK WATER 449,000 LBS 30/50 SAND1,175 LBS BIOVERT CF 450,175 LBS TOTAL SAND IN FORMATION100 % SAND PLACED IN FORMATIONAVG RATE 59.7 BPM AVG PRESSURE 7,888 PSI AVG HHP 11,536MAX RATE 60.5 BPM MAX PRESSURE 9,328 PSI MAX HHP 13,834CLEAN FLUID VOL: 9,335 BBLS SLURRY VOLUME 10,075 BBLSISIP: N/A PSI F.G: N/APSI/FT5 MIN: N/A PSI LEAK OFF:N/A PSI/MIN AVE BH PSI: 9,529 PSINOTE: PSI HIGHER BECAUSE CUT GEL DUE TO HHP ISSUES - WAS ABLE TO GET MORE RATE RESUME PUMPING - (LOST ANOTHER HHP PUMP TRANSMISSION PROBLEMS) PUMPED JOB AT 60 BPM 11/14 PUMPS
WELL - 2019001282 | Producing | 2019001282 | 0 | COMPLETIONS | 05/12/2019 07:00:00 |  |  | OCM - MECHANICAL ISOLATION | RECOMPLETION |  | 06/03/2019 14:30:00 | 07/23/2019 06:00:00 | COMPZN | STIM | RIG_ID - 2019000081 | 07/17/2019 06:00:00 | 07/23/2019 06:00:00 | FRAC EQUIP | CONTRACTOR - 2019000027 | 2019 | 07/21/2019 06:00:00 | 07/22/2019 06:00:00 | 07/21/2019 10:30:00 | Hydraulic Fracture | STIM_TREAT_COMPANY - 2019000004 |  | DIVERSION_COMPANY - 2019000003 | Frac Plug | Casing | 1 | Calculated | 8062 |  | 5699 | 9375 | 9655 | 7618 | 384000 | 384000 |  | 0 | 16185 | 17245 | 30000 | 75 | 75 | 10 | 6705 | 6169 | 6954 | Success | According to Plan |  | 18 | 07/21/2019 10:30:00 | 07/21/2019 12:30:00 | 14274 | 14421 |  |  | 7618 | 9655 | 8062 | 7457 | 7880 | 0 | 68BDD7C78FD2420880E271002608E437 | Slickwater | 16 | 19 | 16 | 118 | ADEMAR GALVAN | 13143 | 13135 | 0 | STAGE 18 FRAC OPSSTART TIME: 10:30 HRS FINISH TIME: 12:30 HRSTVD 13,139' HYDRO PRESS: 5,699 PSIPERFORATED INTERVAL: 14,274'- 14,421' PLUG DEPTH: 14,431'OPEN IWP: 6,169 PSI BACKSIDE PSI: 375 PSIFORMATION BREAKDOWN: 8,062 PSI @ 10 BPM INCREASED RATE TO 65 BPM @ 9,610 PSI AS WELL ALLOWED ON PAD 7,457 BBL HVFR384,000 LBS 100 MESH100 % OF DESIGN AVG RATE 75 BPM AVG PRESSURE 8,870 PSI AVG HHP 16,185MAX RATE 75 BPM MAX PRESSURE 9,254 PSI MAX HHP 17,245CLEAN FLUID: 7,457 BBLS SLURRY FLUID: 7,880 BBLSISIP: 6,954 PSI F.G: 0.963 PSI/FT5 MIN: 6,705 PSI LEAK OFF: 83.8 PSI/MIN AVG BH PSI: 11,060 PSIPUMPS ON LOCATION: 19PUMPS AT START: 16PUMPS AT END: 16 | STAGE 18 FRAC OPSSTART TIME: 10:30 HRS FINISH TIME: 12:30 HRSTVD 13,139' HYDRO PRESS: 5,699 PSIPERFORATED INTERVAL: 14,274'- 14,421' PLUG DEPTH: 14,431'OPEN IWP: 6,169 PSI BACKSIDE PSI: 375 PSIFORMATION BREAKDOWN: 8,062 PSI @ 10 BPM INCREASED RATE TO 65 BPM @ 9,610 PSI AS WELL ALLOWED ON PAD 7,457 BBL HVFR384,000 LBS 100 MESH100 % OF DESIGN AVG RATE 75 BPM AVG PRESSURE 8,870 PSI AVG HHP 16,185MAX RATE 75 BPM MAX PRESSURE 9,254 PSI MAX HHP 17,245CLEAN FLUID: 7,457 BBLS SLURRY FLUID: 7,880 BBLSISIP: 6,954 PSI F.G: 0.963 PSI/FT5 MIN: 6,705 PSI LEAK OFF: 83.8 PSI/MIN AVG BH PSI: 11,060 PSIPUMPS ON LOCATION: 19PUMPS AT START: 16PUMPS AT END: 16
WELL - 2019001355 | Producing | 2019001355 | 0 | COMPLETIONS | 04/02/2019 08:30:00 |  |  | OCM - MECHANICAL ISOLATION | RECOMPLETION |  | 05/04/2019 17:00:00 | 05/19/2019 15:00:00 | COMPZN | STIM | RIG_ID - 2019000081 | 05/08/2019 06:00:00 | 05/17/2019 06:00:00 | FRAC EQUIP | CONTRACTOR - 2019000027 | 2019 | 05/15/2019 06:00:00 | 05/16/2019 06:00:00 | 05/15/2019 23:51:00 | Hydraulic Fracture | STIM_TREAT_COMPANY - 2019000004 |  | DIVERSION_COMPANY - 2019000003 | Frac Plug | Casing | 1 | Calculated | 6380 |  | 5623 | 8800 | 9403 | 7618 | 550406 | 558140 |  |  | 16578 | 18592 | 35000 | 77 | 81 | 13 | 6347 | 5170 | 6708 | Success | According to Plan |  | 10 | 05/15/2019 23:51:00 | 05/16/2019 02:35:00 | 13991 | 14222 |  |  | 7618 | 9403 | 6380 | 10700 | 12141 |  | C59070E00AFF45F99D6339B649318D89 | FR | 14 | 16 | 14 | 164 | NICHOLAS STEPHEN | 12954 | 12961 | 0 | STAGE 10 FRAC OPSSTART TIME: 2351 HRS FINISH TIME: 0235 HRSTVD 12,964' HYDRO PRESS: 5,623 PSIPERFORATED INTERVAL: 13,991'- 14,222' PLUG SET 14,233'OPEN IWP: 5,170 PSI BACKSIDE PSI: 307 PSIFORMATION BREAKDOWN: 6,380 PSI INCREASED RATE TO 75 BPM @ 9,464 PSI AS WELL ALLOWED ON PAD 10,700 BBLS HVFR558,140 LBS 100 MESH100 % OF DESIGN AVG RATE 76.9 BPM AVG PRESSURE 8,800 PSI AVG HHP 16,578MAX RATE 80.7 BPM MAX PRESSURE 9,403 PSI MAX HHP 18,592 CLEAN FLUID: 10,700 BBLS SLURRY FLUID: 12,141 BBLSISIP: 6,708 PSI F.G: .95 PSI/FT 5 MIN: 6,347 PSI LEAK OFF: 72 PSI/MIN AVG BH PSI: 11,133 PSINOTE: | STAGE 10 FRAC OPSSTART TIME: 2351 HRS FINISH TIME: 0235 HRSTVD 12,964' HYDRO PRESS: 5,623 PSIPERFORATED INTERVAL: 13,991'- 14,222' PLUG SET 14,233'OPEN IWP: 5,170 PSI BACKSIDE PSI: 307 PSIFORMATION BREAKDOWN: 6,380 PSI INCREASED RATE TO 75 BPM @ 9,464 PSI AS WELL ALLOWED ON PAD 10,700 BBLS HVFR558,140 LBS 100 MESH100 % OF DESIGN AVG RATE 76.9 BPM AVG PRESSURE 8,800 PSI AVG HHP 16,578MAX RATE 80.7 BPM MAX PRESSURE 9,403 PSI MAX HHP 18,592 CLEAN FLUID: 10,700 BBLS SLURRY FLUID: 12,141 BBLSISIP: 6,708 PSI F.G: .95 PSI/FT 5 MIN: 6,347 PSI LEAK OFF: 72 PSI/MIN AVG BH PSI: 11,133 PSINOTE:
WELL - 2019000735 | Producing | 2019000735 | 0 | COMPLETIONS | 05/10/2019 09:00:00 |  |  | OCM - MECHANICAL ISOLATION | RECOMPLETION |  | 05/31/2019 14:00:00 | 06/25/2019 17:30:00 | COMPZN | STIM | RIG_ID - 2019000021 | 06/15/2019 06:00:00 | 06/24/2019 06:00:00 | FRAC EQUIP | CONTRACTOR - 2019000008 | 2019 | 06/19/2019 06:00:00 | 06/20/2019 06:00:00 | 06/20/2019 03:34:00 | Hyd Frac-Zipper | STIM_TREAT_COMPANY - 2019000002 |  |  |  | Casing | 1 |  | 6976 |  | 5583 | 9625 | 9850 |  | 425000 | 425720 | 0 | 0 | 16619 | 17692 | 40000 | 70 | 73 | 15 | 6654 | 5498 | 6831 | Success | According to Plan |  | 12 | 06/20/2019 03:34:00 | 06/20/2019 05:55:00 | 15427 | 15577 |  |  |  | 9850 | 6976 | 8295 | 8622 |  | B5CBAF3FFC3949DFA288E3F1A4C434DB | HVFR | 18 | 18 | 17 | 141 | ERIC KILGORE | 12873 | 12875 | 0 | STAGE: 12 FRAC OPERATIONSSTART TIME: 03:34 HRS FINISH TIME: 05:55 HRSTVD: 12,875' HYDRO PRESS: 5,583 PSIPERFORATED INTERVAL: 15,427' - 15,577' PLUG: 15,587' OPEN IWP: 5,498 PSI BACKSIDE PSI: 250 PSIFORMATION BREAK DOWN: 6,976 PSI @ 14.6 BPMINCREASED RATE TO 61.9 BPM @ 9,101 PSI AS WELL ALLOWED ON PAD8,295 BBLS HVFR425,720 LBS 100 MESH 425,720 LBS TOTAL SAND IN FORMATION.100% OF DESIGN FINAL RATE: 70.3 BPM FINAL PSI: 9,753 PSIAVG RATE: 70.4 BPM AVG PRESSURE: 9,625 PSI AVG HHP: 16,619MAX RATE 73.3 BPM MAX PRESSURE: 9,850 PSI MAX HHP: 17,692CLEAN FLUID: 8,295 BBLS -------- SLURRY FLUID: 8,622 BBLSISIP: 6,831 PSI F.G: .96 PSI/FT 5 MIN: 6,654 PSILEAK OFF: 35 PSI/MIN AVG BH PSI: 13,502 PSI TOTAL PUMPS ON LOC: 18NUMBER PUMPS IN LINE: 18 PUMPS ENDED STG WITH: 17**NOTES:LOST 1 PUMP SAND CAP SEAL | STAGE: 12 FRAC OPERATIONSSTART TIME: 03:34 HRS FINISH TIME: 05:55 HRSTVD: 12,875' HYDRO PRESS: 5,583 PSIPERFORATED INTERVAL: 15,427' - 15,577' PLUG: 15,587' OPEN IWP: 5,498 PSI BACKSIDE PSI: 250 PSIFORMATION BREAK DOWN: 6,976 PSI @ 14.6 BPMINCREASED RATE TO 61.9 BPM @ 9,101 PSI AS WELL ALLOWED ON PAD8,295 BBLS HVFR425,720 LBS 100 MESH 425,720 LBS TOTAL SAND IN FORMATION.100% OF DESIGN FINAL RATE: 70.3 BPM FINAL PSI: 9,753 PSIAVG RATE: 70.4 BPM AVG PRESSURE: 9,625 PSI AVG HHP: 16,619MAX RATE 73.3 BPM MAX PRESSURE: 9,850 PSI MAX HHP: 17,692CLEAN FLUID: 8,295 BBLS -------- SLURRY FLUID: 8,622 BBLSISIP: 6,831 PSI F.G: .96 PSI/FT 5 MIN: 6,654 PSILEAK OFF: 35 PSI/MIN AVG BH PSI: 13,502 PSI TOTAL PUMPS ON LOC: 18NUMBER PUMPS IN LINE: 18 PUMPS ENDED STG WITH: 17**NOTES:LOST 1 PUMP SAND CAP SEAL
WELL - 2019000278 | Producing | 2019000278 | 0 | COMPLETIONS | 02/27/2019 07:30:00 |  | PRODUCING | OCM - MECHANICAL ISOLATION | RECOMPLETION |  | 03/22/2019 07:00:00 | 05/09/2019 06:00:00 | COMPZN | STIM | RIG_ID - 2019000166 | 03/22/2019 07:00:00 | 03/29/2019 06:00:00 | FRAC EQUIP | CONTRACTOR - 2019000051 | 2019 | 03/28/2019 06:00:00 | 03/29/2019 06:00:00 | 03/28/2019 09:04:00 | Hydraulic Fracture | STIM_TREAT_COMPANY - 2019000007 |  |  |  | Casing | 1 |  | 8321 |  | 5143 | 7340 | 8605 |  | 1273750 | 1299320 | 1299320 |  | 14421 | 17273 | 32000 | 80 | 82 | 68 | 5349 | 3135 | 6352 | Success | Changed Plan | COBINED STAGES 22-26 | 22 | 03/28/2019 09:04:00 | 03/28/2019 15:30:00 | 12259 | 13097 |  |  |  | 8605 | 8321 | 23193 | 24657 |  | E1367B9C6B8544CA9087635972C31DD9 | Slickwater | 18 | 18 | 17 | 317 | EFRAIN GONZALES | 11851 | 11838 | 0 | STAGE 22-26 BULLHEAD FRAC OPSSTART TIME: 09:04 HRS FINISH TIME: 09:26 HRSNOTES: PUMPING PAD ON BULLHEAD STAGE 22-26 WAS AT 75 BPM WITH 8336 PSI ON THE LINE WHEN SEEN A PRESSURE DROP OF 2677 PSI. STAGE WAS ON ON HVFR PAD AND TOTAL OF 247 BBLS PUMPED. COP MGT WAS MADE AWARE AND DECIDED TO DO A HARD SHUTDOWN TO GET WATERHAMMER ANALISES. RECORDED ISIP, 5 MIN, 10 MIN AND 15 MIN PRESSURES WITH LEAK OFFS. CSV FILES AND PLOTS WERE SENT TO COP MGT.RE START FRAC STG 22-26STAGE 22-26 BULLHEAD FRAC OPSSTART TIME: 10:27 HRS FINISH TIME: 15:30 HRSTVD 11,860' HYDRO PRESS: 5,143 PSIPERFORATED INTERVAL: 12,259' - 13,097' PLUG SET: NO PLUGSOPEN IWP: 3,135 PSI BACKSIDE PSI: 356 PSIPUMPED 0 GALS 15% HCL FORMATION BREAKDOWN: 8,321 PSI @ 68 BPMINCREASED RATE TO 81 BPM @ 7,156 PSI AS WELL ALLOWED ON PAD23,181 BBLS FR WATER 1,299,320 LBS 100 Mesh 1,299,320 LBS TOTAL SAND IN FORMATION100 % OF DESIGNFINAL RATE: 80 FINAL PSI: 7,420 AVG RATE 80 BPM AVG PRESSURE: 7,340 PSI AVG HHP 14,421MAX RATE 82 BPM MAX PRESSURE: 8,605 PSI MAX HHP 17,273CLEAN FLUID: 23,193 BBLS SLURRY FLUID: 24,657 BBLS ISIP: 6,352 PSI F.G: 0.97 PSI/FT 5 MIN: 5,349 PSI LEAK OFF: 200 PSI/MIN AVG BH PSI: 11,489 PSI FLUID PUMPS ON LOCATION - 18STAGE START PUMP COUNT - 18END OF STAGE PUMP COUNT - 17NOTES: HARD SHUTDOWN AND GET 5 MIN, 10 MIN AND 15 MIN BEFORE BEING ABLE TO BLEED OFF AND START NEGATIVE TEST5 MIN = 5349 PSI LEAKOFF=200 PSI/MIN10 MIN = 5247 PSI LEAKOFF=20 PSI/MIN15 MIN = 5172 PSI LEAKOFF=15 PSI/MIN | STAGE 22-26 BULLHEAD FRAC OPSSTART TIME: 09:04 HRS FINISH TIME: 09:26 HRSNOTES: PUMPING PAD ON BULLHEAD STAGE 22-26 WAS AT 75 BPM WITH 8336 PSI ON THE LINE WHEN SEEN A PRESSURE DROP OF 2677 PSI. STAGE WAS ON ON HVFR PAD AND TOTAL OF 247 BBLS PUMPED. COP MGT WAS MADE AWARE AND DECIDED TO DO A HARD SHUTDOWN TO GET WATERHAMMER ANALISES. RECORDED ISIP, 5 MIN, 10 MIN AND 15 MIN PRESSURES WITH LEAK OFFS. CSV FILES AND PLOTS WERE SENT TO COP MGT.RE START FRAC STG 22-26STAGE 22-26 BULLHEAD FRAC OPSSTART TIME: 10:27 HRS FINISH TIME: 15:30 HRSTVD 11,860' HYDRO PRESS: 5,143 PSIPERFORATED INTERVAL: 12,259' - 13,097' PLUG SET: NO PLUGSOPEN IWP: 3,135 PSI BACKSIDE PSI: 356 PSIPUMPED 0 GALS 15% HCL FORMATION BREAKDOWN: 8,321 PSI @ 68 BPMINCREASED RATE TO 81 BPM @ 7,156 PSI AS WELL ALLOWED ON PAD23,181 BBLS FR WATER 1,299,320 LBS 100 Mesh 1,299,320 LBS TOTAL SAND IN FORMATION100 % OF DESIGNFINAL RATE: 80 FINAL PSI: 7,420 AVG RATE 80 BPM AVG PRESSURE: 7,340 PSI AVG HHP 14,421MAX RATE 82 BPM MAX PRESSURE: 8,605 PSI MAX HHP 17,273CLEAN FLUID: 23,193 BBLS SLURRY FLUID: 24,657 BBLS ISIP: 6,352 PSI F.G: 0.97 PSI/FT 5 MIN: 5,349 PSI LEAK OFF: 200 PSI/MIN AVG BH PSI: 11,489 PSI FLUID PUMPS ON LOCATION - 18STAGE START PUMP COUNT - 18END OF STAGE PUMP COUNT - 17NOTES: HARD SHUTDOWN AND GET 5 MIN, 10 MIN AND 15 MIN BEFORE BEING ABLE TO BLEED OFF AND START NEGATIVE TEST5 MIN = 5349 PSI LEAKOFF=200 PSI/MIN10 MIN = 5247 PSI LEAKOFF=20 PSI/MIN15 MIN = 5172 PSI LEAKOFF=15 PSI/MIN
WELL - 2019000712 | Producing | 2019000712 | 0 | COMPLETIONS | 12/04/2017 07:00:00 | 01/07/2019 14:00:00 | COMPLETED | OCM - PP TUB | RECOMPLETION |  | 12/09/2017 19:00:00 | 01/26/2018 06:00:00 | COMPZN | STIM | RIG_ID - 2019000081 | 01/21/2018 18:00:00 | 01/26/2018 06:00:00 | FRAC EQUIP | CONTRACTOR - 2019000027 | 2018 | 01/23/2018 06:00:00 | 01/24/2018 06:00:00 | 01/23/2018 10:51:00 | Hydraulic Fracture | STIM_TREAT_COMPANY - 2019000004 | JASS | DIVERSION_COMPANY - 2019000003 | CFP | Casing | 1 | Calculated | 7755 | Nolte-Smith Calc | 5612 | 8056 | 8566 |  | 353000 | 345020 | 0 |  | 13766 | 14676 |  | 70 | 70 | 70 | 6158 | 5821 | 6272 | Success | According to Plan |  | 3 | 01/23/2018 10:51:00 | 01/23/2018 12:44:00 | 13391 | 18363 | 13391 | 18363 |  | 8566 | 7755 | 7252 | 7651 | 0 | 193014F4F869400F99146FAFC794A6F1 | 20# GUAR BORATE | [5 empty] | 13039 | 12914 | 0 | STAGE # 3 RE FRAC OPERATIONS. DATE 1/23/18START TIME: 10:51 HRS FINISH TIME: 12:44 HRSTVD 12,858' HYDROSTATIC PSI: 5,570 PSI, PERFORATING INTERVAL: 13,391-18,363' OPEN WELL WITH 5,821 PSIESTABLISH 69.7 BPM @ 6,889 PSI342,520 LBS 100 MESH342,520 LBS TOTAL SAND IN FORMATION100 % SAND PLACED IN FORMATIONAVG RATE 69.7 BPM AVG PRESSURE 8,056 PSI AVG HHP 13,766MAX RATE 69.9 BPM MAX PRESSURE 8,566 PSI MAX HHP 14,676TOTAL CLEAN FLUID VOL: 7,252 BBLS / SLURRY VOLUME 7,651 BBLSISIP: 6,272 PSI5 MIN ISIP: 6,158 PSI FG: 0.91 PSI/FTLEAKOFF: 22.8 PSI/MIN | STAGE # 3 RE FRAC OPERATIONS. DATE 1/23/18START TIME: 10:51 HRS FINISH TIME: 12:44 HRSTVD 12,858' HYDROSTATIC PSI: 5,570 PSI, PERFORATING INTERVAL: 13,391-18,363' OPEN WELL WITH 5,821 PSIESTABLISH 69.7 BPM @ 6,889 PSI342,520 LBS 100 MESH342,520 LBS TOTAL SAND IN FORMATION100 % SAND PLACED IN FORMATIONAVG RATE 69.7 BPM AVG PRESSURE 8,056 PSI AVG HHP 13,766MAX RATE 69.9 BPM MAX PRESSURE 8,566 PSI MAX HHP 14,676TOTAL CLEAN FLUID VOL: 7,252 BBLS / SLURRY VOLUME 7,651 BBLSISIP: 6,272 PSI5 MIN ISIP: 6,158 PSI FG: 0.91 PSI/FTLEAKOFF: 22.8 PSI/MIN
WELL - 2019000687 | Producing | 2019000687 | 0 | COMPLETIONS | 03/17/2018 08:00:00 |  | PRODUCING |  | RECOMPLETION |  | 03/22/2018 15:30:00 | 04/04/2018 18:00:00 | COMPZN | STIM | RIG_ID - 2019000021 | 03/29/2018 06:00:00 | 04/04/2018 18:00:00 | FRAC EQUIP | CONTRACTOR - 2019000008 | 2018 | 04/02/2018 06:00:00 | 04/03/2018 06:00:00 | 04/02/2018 07:48:00 | Hydraulic Fracture | STIM_TREAT_COMPANY - 2019000002 | BO | DIVERSION_COMPANY - 2019000008 | PODS | Casing |  |  | 9042 |  | 5493 | 9008 | 9305 | 8665 | 375000 | 378500 | 0 | 0 | 14814 | 16071 |  | 67 | 70 | 64 |  | 8930 |  | Success | According to Plan |  | 17 | 04/02/2018 07:48:00 | 04/02/2018 10:15:00 | 12651 | 18648 |  |  | 8665 | 9305 | 9042 | 9351 | 9811 | 0 | 62EC33420C7C4D8CAED599AFFA4B9EF5 | 25# HYBOR G | [5 empty] | 12511 | 12823 | 0 | STAGE: 17 REFRAC OPS START TIME: 07:48 HRS FINISH TIME: 10:15 HRSTVD 12,667' HYDRO PRESS: 5,493 PSIPERFORATIONS: 12,651' - 18,648' OPEN IWP: 8,930 PSI ANNULUS PSI: 270 PSIESTABLISH INITIAL PUMP RATE 70 BPM @ 9,042 PSI.579 BBLS FR WATER8,772 BBLS 25# X-LINK GEL100 MESH: 370,600 LBSSILICA FLOUR 7,900 LBSTOTAL SAND: 378,500 100% SAND PLACED PODS DEPLOYED: 15 70 BPM @ 9,206 PSI BEFORE PODS HIT FORMATION70 BPM @ 8,926 PSI AFTER PODS HIT FORMATIONAVG RATE 67.1 BPM AVG PRESSURE 9,008 PSI AVG HHP 14,814MAX RATE 70.5 BPM MAX PRESSURE 9,305 PSI MAX HHP 16,071CLEAN FLUID: 9,351 BBLS SLURRY FLUID: 9,811 BBLSAVG BH PSI: 10,489 PSINOTES:TOTAL PUMPS ON LOCATION: 20NUMBER OF PUMPS IN LINE: 16PUMPS TO END STAGE: 13NOTE: | STAGE: 17 REFRAC OPS START TIME: 07:48 HRS FINISH TIME: 10:15 HRSTVD 12,667' HYDRO PRESS: 5,493 PSIPERFORATIONS: 12,651' - 18,648' OPEN IWP: 8,930 PSI ANNULUS PSI: 270 PSIESTABLISH INITIAL PUMP RATE 70 BPM @ 9,042 PSI.579 BBLS FR WATER8,772 BBLS 25# X-LINK GEL100 MESH: 370,600 LBSSILICA FLOUR 7,900 LBSTOTAL SAND: 378,500 100% SAND PLACED PODS DEPLOYED: 15 70 BPM @ 9,206 PSI BEFORE PODS HIT FORMATION70 BPM @ 8,926 PSI AFTER PODS HIT FORMATIONAVG RATE 67.1 BPM AVG PRESSURE 9,008 PSI AVG HHP 14,814MAX RATE 70.5 BPM MAX PRESSURE 9,305 PSI MAX HHP 16,071CLEAN FLUID: 9,351 BBLS SLURRY FLUID: 9,811 BBLSAVG BH PSI: 10,489 PSINOTES:TOTAL PUMPS ON LOCATION: 20NUMBER OF PUMPS IN LINE: 16PUMPS TO END STAGE: 13NOTE:
WELL - 2019000667 | Producing | 2019000667 | 0 | COMPLETIONS | 08/19/2018 12:30:00 |  |  | OCM - MECHANICAL ISOLATION | RECOMPLETION |  | 09/05/2018 06:00:00 | 10/03/2018 17:15:00 | COMPZN | STIM | RIG_ID - 2019000098 | 09/16/2018 06:00:00 | 10/01/2018 06:00:00 | FRAC EQUIP | CONTRACTOR - 2019000030 | 2018 | 09/23/2018 06:00:00 | 09/24/2018 06:00:00 | 09/23/2018 12:05:00 | Hyd Frac-Zipper | STIM_TREAT_COMPANY - 2019000005 |  | DIVERSION_COMPANY - 2019000007 | Frac Plug | Casing | 1 |  | 7160 |  | 5182 | 9246 | 9648 |  | 240000 | 239520 | 0 |  | 0 | 0 | 44000 | 69 | 72 | 5 | 6389 | 5298 | 6731 |  |  |  | 17 | 09/23/2018 12:05:00 | 09/23/2018 14:13:00 | 14943 | 15016 |  |  |  | 9648 | 7160 | 6337 | 6644 | 0 | 6875B1943C744930BA6484392CB4D92A | FR WATER | 0 | 18 | 0 |  | SOLIS | 11944 | 11950 | 0 | STAGE: 17 FRAC OPERATIONSSTART TIME: 12:05 HRS FINISH TIME: 14:13 HRSPERFORATED INTERVAL: 14,943'-15,016' FRAC PLUG SET: 15,028' NO BALL ON SEAT TVD 11,950' HYDRO PRESS: 5,182 PSI OPEN IWP: 5,298 PSI BACKSIDE PSI: 3 PSI NOT ABLE TO PSI UP ON BACKSIDEESTABLISHED PUMP RATE OF: 5 BPM, WELL BREAK DOWN @ 5,600 PSIACID VOLUME PUMPED: 3,000 GALS. 15% ACID 12 BPM @ 6,626 PSI WHEN ACID HIT THE FORMATION 13 BPM @ 6,637 PSI WHEN ACID PUMPED INTO FORMATIONINCREASED RATE TO 60 BPM @ 9,111 PSI AS WELL ALLOWED ON PAD6,317 BBLS SLICK WATER 239,520 LBS 100 MESH239,520 LBS TOTAL SAND IN FORMATION, 100 % OF DESIGNFINAL RATE OF 65 BPM @ 8,890 PSICLEAN FLUID: 6,337 BBLS SLURRY FLUID: 6,644 BBLSAVG RATE 69.0 BPM AVG PRESSURE 9,246 PSI AVG HHP 15,647MAX RATE 71.5 BPM MAX PRESSURE 9,698 PSI MAX HHP 16,999ISIP: 6,731 PSI F. G: 0.99 PSI/FT AVG BH PSI: 12,708 PSI5 MIN: 6,389 PSI LEAK OFF: 68.4 PSI/MIN TOTAL PUMPS ON LOC: 18 PUMPS IN LINE: 16PUMPS ENDED STG WITH: 14STG COST: $ 48,920.34 | STAGE: 17 FRAC OPERATIONSSTART TIME: 12:05 HRS FINISH TIME: 14:13 HRSPERFORATED INTERVAL: 14,943'-15,016' FRAC PLUG SET: 15,028' NO BALL ON SEAT TVD 11,950' HYDRO PRESS: 5,182 PSI OPEN IWP: 5,298 PSI BACKSIDE PSI: 3 PSI NOT ABLE TO PSI UP ON BACKSIDEESTABLISHED PUMP RATE OF: 5 BPM, WELL BREAK DOWN @ 5,600 PSIACID VOLUME PUMPED: 3,000 GALS. 15% ACID 12 BPM @ 6,626 PSI WHEN ACID HIT THE FORMATION 13 BPM @ 6,637 PSI WHEN ACID PUMPED INTO FORMATIONINCREASED RATE TO 60 BPM @ 9,111 PSI AS WELL ALLOWED ON PAD6,317 BBLS SLICK WATER 239,520 LBS 100 MESH239,520 LBS TOTAL SAND IN FORMATION, 100 % OF DESIGNFINAL RATE OF 65 BPM @ 8,890 PSICLEAN FLUID: 6,337 BBLS SLURRY FLUID: 6,644 BBLSAVG RATE 69.0 BPM AVG PRESSURE 9,246 PSI AVG HHP 15,647MAX RATE 71.5 BPM MAX PRESSURE 9,698 PSI MAX HHP 16,999ISIP: 6,731 PSI F. G: 0.99 PSI/FT AVG BH PSI: 12,708 PSI5 MIN: 6,389 PSI LEAK OFF: 68.4 PSI/MIN TOTAL PUMPS ON LOC: 18 PUMPS IN LINE: 16PUMPS ENDED STG WITH: 14STG COST: $ 48,920.34
WELL - 2019000655 | Producing | 2019000655 | 0 | COMPLETIONS | 11/09/2017 07:00:00 | 03/08/2018 15:00:00 |  | OCM - PP PUC | RECOMPLETION |  | 11/14/2017 15:00:00 | 12/09/2017 11:30:00 | COMPZN | STIM | RIG_ID - 2019000084 | 12/04/2017 06:00:00 | 12/08/2017 18:00:00 | FRAC EQUIP | CONTRACTOR - 2019000027 | 2017 | 12/05/2017 06:00:00 | 12/06/2017 06:00:00 | 12/05/2017 22:14:00 | Hydraulic Fracture | STIM_TREAT_COMPANY - 2019000004 | STG 27 | DIVERSION_COMPANY - 2019000028 | NONE | Casing | 1 | Calculated | 6972 | Nolte-Smith Calc | 5550 | 6989 | 7050 | 6972 | 0 | 0 | 0 |  | 12077 | 12196 | 26000 | 70 | 71 | 70 | 5612 | 6972 | 5641 | Success | Changed Plan | UP FRONT FILL UP STAGE SHORT 1348 BBLS BLENDER FAILURE | 13 | 12/05/2017 22:14:00 | 12/05/2017 23:23:00 | 13051 | 17994 | 13051 | 17994 | 6972 | 7050 | 6972 | 4843 | 4843 | 0 | 0BA839D2E14B4ED5A9C637C4AB27E545 | Slick Water | [5 empty] | 12601 | 12792 | 0 | STAGE: 13 FRAC OPS WATER INJECTION STAGESTART TIME: 22:14 HRS FINISH TIME: 23:23 HRS TVD 12,797' HYDRO PRESS: 5,550 PSI PERFORATED INTERVAL: 13,051' - 17,994'OPEN IWP: 6,972 PSI BACKSIDE PSI: 352 PSIESTABLISH RATE : 70.0 BPM @ 6,972 PSIFORMATION BREAKDOWN: 70.0 BPM @ 6,989 PSIINCREASED RATE TO: 70.0 BPM @ 7,050 PSI AS WELL ALLOWED4,843 BBLS FR WATER 0 LBS 100 MESH SAND0 LBS SILICA FLOUR0 LBS TOTAL SAND IN FORMATION100 % OF DESIGN AVG RATE 70.5 BPM AVG PRESSURE 6,989 PSI AVG HHP 12,077MAX RATE 70.6 BPM MAX PRESSURE 7,050 PSI MAX HHP 12,196CLEAN FLUID: 4,838 BBLS SLURRY FLUID: 4,838 BBLSISIP: 5,641 PSI F.G: 0.881 PSI/FT 1 MIN:5,612 PSI 5 MIN: 5,612 PSI LEAK OFF: 15.2 PSI/MIN AVG BH PSI: 11,262 PSI NOTE: SHORT 1348 BBLS WATER DUE TO BLENDER ISSUES DURING . | STAGE: 13 FRAC OPS WATER INJECTION STAGESTART TIME: 22:14 HRS FINISH TIME: 23:23 HRS TVD 12,797' HYDRO PRESS: 5,550 PSI PERFORATED INTERVAL: 13,051' - 17,994'OPEN IWP: 6,972 PSI BACKSIDE PSI: 352 PSIESTABLISH RATE : 70.0 BPM @ 6,972 PSIFORMATION BREAKDOWN: 70.0 BPM @ 6,989 PSIINCREASED RATE TO: 70.0 BPM @ 7,050 PSI AS WELL ALLOWED4,843 BBLS FR WATER 0 LBS 100 MESH SAND0 LBS SILICA FLOUR0 LBS TOTAL SAND IN FORMATION100 % OF DESIGN AVG RATE 70.5 BPM AVG PRESSURE 6,989 PSI AVG HHP 12,077MAX RATE 70.6 BPM MAX PRESSURE 7,050 PSI MAX HHP 12,196CLEAN FLUID: 4,838 BBLS SLURRY FLUID: 4,838 BBLSISIP: 5,641 PSI F.G: 0.881 PSI/FT 1 MIN:5,612 PSI 5 MIN: 5,612 PSI LEAK OFF: 15.2 PSI/MIN AVG BH PSI: 11,262 PSI NOTE: SHORT 1348 BBLS WATER DUE TO BLENDER ISSUES DURING .
WELL - 2019000640 | Producing | 2019000640 | 0 | COMPLETIONS | 05/30/2019 07:30:00 |  |  | OCM - MECHANICAL ISOLATION | RECOMPLETION |  | 06/23/2019 12:00:00 | 08/05/2019 18:00:00 | COMPZN | STIM | RIG_ID - 2019000081 | 07/29/2019 14:00:00 | 08/05/2019 18:00:00 | FRAC EQUIP | CONTRACTOR - 2019000027 | 2019 | 08/02/2019 06:00:00 | 08/03/2019 06:00:00 | 08/02/2019 23:09:00 | Hydraulic Fracture | STIM_TREAT_COMPANY - 2019000004 |  |  |  | Casing | 1 | Calculated | 6417 |  | 5575 | 9004 | 9992 | 7618 | 384000 | 384000 |  | 0 | 21610 | 22090 | 30000 | 88 | 90 | 10 | 6287 | 5993 | 6510 | Success | According to Plan |  | 19 | 08/02/2019 23:09:00 | 08/03/2019 00:55:00 | 13796 | 13941 |  |  | 7618 | 9992 | 6417 | 7550 | 7975 |  | 031425A4A4294897B6A9C5E2B91ADCAB | LX-6 (FDP -1298) | 18 | 19 | 17 | 106 | EFRAIN GONZALES | 12850 | 12856 | 0 | STAGE 19 FRAC OPSSTART TIME: 23:09 HRS FINISH TIME: 00:55 HRSTVD 12,853' HYDRO PRESS: 5,575 PSIPERFORATED INTERVAL: 13,796' - 13,941' PLUG DEPTH: 13,951'OPEN IWP: 5,993 PSI BACKSIDE PSI: 400 PSI15 % HCL ACID: 0 GALS.FORMATION BREAKDOWN: 6,417 PSI @ 10 BPM INCREASED RATE TO 74 BPM @ 9,533 PSI AS WELL ALLOWED ON PAD7,550 BBLS HVFR 0 BBLS 25# LINEAR 0 BBLS 25# XLINK384,000 LBS 100 MESH100 % OF DESIGN PROP AVG RATE 88 BPM AVG PRESSURE 9,004 PSI AVG HHP 19,610MAX RATE 90 BPM MAX PRESSURE 9.992 PSI MAX HHP 22,090CLEAN FLUID: 7,550 BBLS SLURRY FLUID: 7,975 BBLSISIP: 6,510 PSI F.G: .94 PSI/FT5 MIN: 6,287 PSI LEAK 44 PSI/MIN AVG BH PSI: 10,024 PSIPUMPS ON LOCATION: 19PUMPS AT START: 18PUMPS AT END: 17 | STAGE 19 FRAC OPSSTART TIME: 23:09 HRS FINISH TIME: 00:55 HRSTVD 12,853' HYDRO PRESS: 5,575 PSIPERFORATED INTERVAL: 13,796' - 13,941' PLUG DEPTH: 13,951'OPEN IWP: 5,993 PSI BACKSIDE PSI: 400 PSI15 % HCL ACID: 0 GALS.FORMATION BREAKDOWN: 6,417 PSI @ 10 BPM INCREASED RATE TO 74 BPM @ 9,533 PSI AS WELL ALLOWED ON PAD7,550 BBLS HVFR 0 BBLS 25# LINEAR 0 BBLS 25# XLINK384,000 LBS 100 MESH100 % OF DESIGN PROP AVG RATE 88 BPM AVG PRESSURE 9,004 PSI AVG HHP 19,610MAX RATE 90 BPM MAX PRESSURE 9.992 PSI MAX HHP 22,090CLEAN FLUID: 7,550 BBLS SLURRY FLUID: 7,975 BBLSISIP: 6,510 PSI F.G: .94 PSI/FT5 MIN: 6,287 PSI LEAK 44 PSI/MIN AVG BH PSI: 10,024 PSIPUMPS ON LOCATION: 19PUMPS AT START: 18PUMPS AT END: 17
WELL - 2019000225 | Producing | 2019000225 | 0 | COMPLETIONS | 09/15/2017 10:00:00 |  | PRODUCING | OCM - CET PUC | RECOMPLETION |  | 09/29/2017 15:00:00 | 11/19/2017 06:00:00 | COMPZN | STIM | RIG_ID - 2019000085 | 11/13/2017 06:00:00 | 11/19/2017 06:00:00 | FRAC EQUIP | CONTRACTOR - 2019000023 | 2017 | 11/16/2017 06:00:00 | 11/17/2017 06:00:00 | 11/17/2017 00:27:00 | Hydraulic Fracture | STIM_TREAT_COMPANY - 2019000003 | LUIS LIRA | DIVERSION_COMPANY - 2019000008 | TTS SLICK FRAC | Casing |  | Calculated | 6790 |  | 5035 | 6955 | 7421 | 6790 | 327000 | 327880 | 0 |  | 12074 | 12922 | 30000 | 71 | 72 | 71 |  |  |  | Success | According to Plan |  | 16 | 11/17/2017 00:27:00 | 11/17/2017 02:35:00 | 11975 | 14975 |  |  | 6790 | 7421 | 6790 | 8824 | 9166 | 0 | 54C890341A684477B7B5A0D8F36E7DED | 22# GUAR BORATE | [5 empty] | 11592 | 11650 | 0 | STAGE: 16 FRAC OPSSTART TIME: 00:27 HRS FINISH TIME: 02:35 HRSTVD 11,592' - 11,650' HYDRO PRESS: 5,027 - 5052 PSIPERFORATIONS: 11,975'-14,975' ANNULUS PSI: 246 PSICONTINUED RATE OF 70.6 BPM @ 6,790 PSI AS WELL ALLOWED ON PAD8,332 BBLS 22# XL GEL 492 BBLS FR WATER 327,880 LBS 100 MESH LBS SILICA FLOUR 327,880 LBS TOTAL SAND IN FORMATION100 % OF DESIGNAVG RATE 70.8 BPM AVG PRESSURE 6,955 PSI AVG HHP 12,074MAX RATE 71.5 BPM MAX PRESSURE 7,421 PSI MAX HHP 12,922 AVG BH PSI: 11,088 PSI DROPPED 18 DIVERTER BALLSCLEAN VOL: 8,824 BBLS SLURRY VOL: 9,166 BBLSNOTES:TOTAL PUMPS ON LOCATION: 16NUMBER OF PUMPS IN LINE: 15PUMPS TO END STAGE: 15CONTINUE PUMPING WITHOUT SHUTTING DOWN | STAGE: 16 FRAC OPSSTART TIME: 00:27 HRS FINISH TIME: 02:35 HRSTVD 11,592' - 11,650' HYDRO PRESS: 5,027 - 5052 PSIPERFORATIONS: 11,975'-14,975' ANNULUS PSI: 246 PSICONTINUED RATE OF 70.6 BPM @ 6,790 PSI AS WELL ALLOWED ON PAD8,332 BBLS 22# XL GEL 492 BBLS FR WATER 327,880 LBS 100 MESH LBS SILICA FLOUR 327,880 LBS TOTAL SAND IN FORMATION100 % OF DESIGNAVG RATE 70.8 BPM AVG PRESSURE 6,955 PSI AVG HHP 12,074MAX RATE 71.5 BPM MAX PRESSURE 7,421 PSI MAX HHP 12,922 AVG BH PSI: 11,088 PSI DROPPED 18 DIVERTER BALLSCLEAN VOL: 8,824 BBLS SLURRY VOL: 9,166 BBLSNOTES:TOTAL PUMPS ON LOCATION: 16NUMBER OF PUMPS IN LINE: 15PUMPS TO END STAGE: 15CONTINUE PUMPING WITHOUT SHUTTING DOWN
WELL - 2019001356 | Producing | 2019001356 | 0 | COMPLETIONS | 03/28/2019 07:00:00 |  |  | OCM - MECHANICAL ISOLATION | RECOMPLETION |  | 04/19/2019 06:00:00 | 05/19/2019 15:00:00 | COMPZN | STIM | RIG_ID - 2019000081 | 05/07/2019 06:00:00 | 05/17/2019 06:00:00 | FRAC EQUIP | CONTRACTOR - 2019000027 | 2019 | 05/15/2019 06:00:00 | 05/16/2019 06:00:00 | 05/15/2019 06:25:00 | Hydraulic Fracture | STIM_TREAT_COMPANY - 2019000004 |  | DIVERSION_COMPANY - 2019000003 | Frac Plug | Casing | 1 | Calculated | 6926 |  | 5625 | 9202 | 9888 | 7618 | 366938 | 366938 |  | 0 | 17795 | 19921 | 35000 | 79 | 82 | 15 | 6636 | 5228 | 6840 | Success | According to Plan |  | 13 | 05/15/2019 06:25:00 | 05/15/2019 08:00:00 | 13958 | 14108 |  |  | 7618 | 9888 | 6926 | 7173 | 7576 | 0 | 1E5CD4EC459649E5BF3DDA9EB27AAB6A | FR | 14 | 14 | 14 | 103 | BRUCE ANDERSON | 12966 | 12971 | 0 | STAGE 13 FRAC OPSSTART TIME: 06:26 HRS FINISH TIME: 08:00 HRSTVD 12,969' HYDRO PRESS: 5,624 PSIPERFORATED INTERVAL: 13,958' - 14,108' PLUG SET 14,118'OPEN IWP: 5,228 PSI BACKSIDE PSI: 332 PSIFORMATION BREAKDOWN: 6,926 PSI INCREASED RATE TO 69.4 BPM @ 9,170 PSI AS WELL ALLOWED ON PAD 7,173 BBLS HVFR366,938 LBS 100 MESH100 % OF DESIGN AVG RATE 78.9 BPM AVG PRESSURE 9,202 PSI AVG HHP 17,795 MAX RATE 82.2 BPM MAX PRESSURE 9,888 PSI MAX HHP 19,921 CLEAN FLUID: 7,173 BBLS SLURRY FLUID: 7,576 BBLSISIP: 6,840 PSI F.G: .96 PSI/FT5 MIN: 6,636 PSI LEAK OFF: 40.8 PSI/MIN AVG BH PSI: 11,291 PSI | STAGE 13 FRAC OPSSTART TIME: 06:26 HRS FINISH TIME: 08:00 HRSTVD 12,969' HYDRO PRESS: 5,624 PSIPERFORATED INTERVAL: 13,958' - 14,108' PLUG SET 14,118'OPEN IWP: 5,228 PSI BACKSIDE PSI: 332 PSIFORMATION BREAKDOWN: 6,926 PSI INCREASED RATE TO 69.4 BPM @ 9,170 PSI AS WELL ALLOWED ON PAD 7,173 BBLS HVFR366,938 LBS 100 MESH100 % OF DESIGN AVG RATE 78.9 BPM AVG PRESSURE 9,202 PSI AVG HHP 17,795 MAX RATE 82.2 BPM MAX PRESSURE 9,888 PSI MAX HHP 19,921 CLEAN FLUID: 7,173 BBLS SLURRY FLUID: 7,576 BBLSISIP: 6,840 PSI F.G: .96 PSI/FT5 MIN: 6,636 PSI LEAK OFF: 40.8 PSI/MIN AVG BH PSI: 11,291 PSI
WELL - 2019000623 | Producing | 2019000623 | 0 | COMPLETIONS | 07/04/2017 07:00:00 |  | COMPLETED | OCM - PP PUC | RECOMPLETION |  | 07/26/2017 12:00:00 | 08/08/2017 06:00:00 | COMPZN | STIM | RIG_ID - 2019000085 | 08/02/2017 06:00:00 | 08/07/2017 06:00:00 | FRAC EQUIP | CONTRACTOR - 2019000023 | 2017 | 08/04/2017 06:00:00 | 08/05/2017 06:00:00 | 08/04/2017 21:51:00 | Hydraulic Fracture | STIM_TREAT_COMPANY - 2019000003 | REY BROWN | DIVERSION_COMPANY - 2019000003 |  | Casing | 1 | Calculated | 9234 | Pressure Decline Analysis | 5382 | 8075 | 9231 | 8384 | 413200 | 422180 | 0 |  | 13950 | 14698 |  | 70 | 72 | 60 | 6958 | 5593 | 7099 | Success | According to Plan |  | 8 | 08/04/2017 21:51:00 | 08/04/2017 23:57:00 | 12990 | 18302 | 12990 | 18302 | 8384 | 9231 | 9234 | 7435 | 7897 | 0 | B0D6339B06744DF88FFA75EE1CCFD466 | 20# GUAR BORATE | [5 empty] | 12511 | 12303 | 0 | REFRAC STAGE 8 START TIME: 21:51 HRS FINISH TIME: 11:57 HRSTVD 12,411' HYDRO PRESS: 5,329 PSI PERFORATED INTERVAL: 12,990' - 18,319'OPEN IWP: 6,919 PSI BACKSIDE PSI: 370 PSIESTABLISHED RATE 70 BPM @ 8,480 PSI FORMATION BREAKDOWN: 8,384 PSI @ 60 BPM 947 BBLS FR WATER 6,488 BBLS X LINK GEL100 MESH: 8,000 LBSSILICA FLOUR: 4,000 LBS30/50 WHITE: 410,180 LBSTOTAL SAND: 418,180 100% SAND PLACED CLEAN FLUID: 7,435 BBLS SLURRY FLUID: 7,897 BBLSAVG RATE 65.4 BPM AVG PRESSURE 8,407 PSI AVG HHP 13,762MAX RATE 68.8 BPM MAX PRESSURE 8,559 PSI MAX HHP 14,319 AVG BHP: 13,087 ISIP: 7,099 5 MIN: 6,958 FG: 1.01 LEAK OFF: 5 MIN : 28.2NOTES: GOOD JOB | REFRAC STAGE 8 START TIME: 21:51 HRS FINISH TIME: 11:57 HRSTVD 12,411' HYDRO PRESS: 5,329 PSI PERFORATED INTERVAL: 12,990' - 18,319'OPEN IWP: 6,919 PSI BACKSIDE PSI: 370 PSIESTABLISHED RATE 70 BPM @ 8,480 PSI FORMATION BREAKDOWN: 8,384 PSI @ 60 BPM 947 BBLS FR WATER 6,488 BBLS X LINK GEL100 MESH: 8,000 LBSSILICA FLOUR: 4,000 LBS30/50 WHITE: 410,180 LBSTOTAL SAND: 418,180 100% SAND PLACED CLEAN FLUID: 7,435 BBLS SLURRY FLUID: 7,897 BBLSAVG RATE 65.4 BPM AVG PRESSURE 8,407 PSI AVG HHP 13,762MAX RATE 68.8 BPM MAX PRESSURE 8,559 PSI MAX HHP 14,319 AVG BHP: 13,087 ISIP: 7,099 5 MIN: 6,958 FG: 1.01 LEAK OFF: 5 MIN : 28.2NOTES: GOOD JOB
WELL - 2019000733 | Producing | 2019000733 | 0 | COMPLETIONS | 03/16/2019 07:30:00 |  |  | OCM - MECHANICAL ISOLATION | RECOMPLETION |  | 04/04/2019 17:00:00 | 05/24/2019 06:00:00 | COMPZN | STIM | RIG_ID - 2019000081 | 05/17/2019 06:00:00 | 05/24/2019 06:00:00 | FRAC EQUIP | CONTRACTOR - 2019000027 | 2019 | 05/22/2019 06:00:00 | 05/23/2019 06:00:00 | 05/22/2019 08:51:00 | Hydraulic Fracture | STIM_TREAT_COMPANY - 2019000004 |  | DIVERSION_COMPANY - 2019000003 | Frac Plug | Casing | 1 | Calculated | 6387 |  | 5516 | 8624 | 8948 | 7618 | 366938 | 366938 |  | 0 | 16825 | 17635 | 35000 | 79 | 80 | 15 | 6441 | 4341 | 6610 | Success | According to Plan |  | 21 | 05/22/2019 08:51:00 | 05/22/2019 10:38:00 | 13863 | 14010 |  |  | 7618 | 8948 | 6387 | 7134 | 7533 | 0 | 400ECD50C08F455E8B71885731ADE464 | FR | 14 | 16 | 14 | 108 | BRYAN ATHEY | 12715 | 12719 | 0 | STAGE 21 FRAC OPSSTART TIME: 0851 HRS FINISH TIME: 1038 HRSTVD 12,717' HYDRO PRESS: 5,516 PSIPERFORATED INTERVAL: 13,863' - 14,010' PLUG SET @ 14,021'OPEN IWP: 4,341 PSI BACKSIDE PSI: 350 PSIBREAKDOWN AT 6,387 PSIINCREASED RATE TO 68 BPM @ 8,429 PSI AS WELL ALLOWED ON PAD 7,134 BBL HVFR366,938 LBS 100 MESH366,938 100 % OF DESIGN AVG RATE 79.6 BPM AVG PRESSURE 8,624 PSI AVG HHP 16,825MAX RATE 80.4 BPM MAX PRESSURE 8,948 PSI MAX HHP 17,635CLEAN FLUID: 7,134 BBLS SLURRY FLUID: 7,533 BBLSISIP: 6,610 PSI F.G: .95 PSI/FT5 MIN: 6,441 PSI LEAK OFF: 33 PSI/MIN AVG BH PSI: 10,258 PSI | STAGE 21 FRAC OPSSTART TIME: 0851 HRS FINISH TIME: 1038 HRSTVD 12,717' HYDRO PRESS: 5,516 PSIPERFORATED INTERVAL: 13,863' - 14,010' PLUG SET @ 14,021'OPEN IWP: 4,341 PSI BACKSIDE PSI: 350 PSIBREAKDOWN AT 6,387 PSIINCREASED RATE TO 68 BPM @ 8,429 PSI AS WELL ALLOWED ON PAD 7,134 BBL HVFR366,938 LBS 100 MESH366,938 100 % OF DESIGN AVG RATE 79.6 BPM AVG PRESSURE 8,624 PSI AVG HHP 16,825MAX RATE 80.4 BPM MAX PRESSURE 8,948 PSI MAX HHP 17,635CLEAN FLUID: 7,134 BBLS SLURRY FLUID: 7,533 BBLSISIP: 6,610 PSI F.G: .95 PSI/FT5 MIN: 6,441 PSI LEAK OFF: 33 PSI/MIN AVG BH PSI: 10,258 PSI
WELL - 2019001412 | Producing | 2019001412 | 0 | COMPLETIONS | 02/13/2019 07:30:00 |  |  | OCM - MECHANICAL ISOLATION | RECOMPLETION | V5 STIMULATION | 03/04/2019 16:30:00 | 04/14/2019 16:00:00 | COMPZN | STIM | RIG_ID - 2019000098 | 04/04/2019 06:00:00 | 04/13/2019 06:00:00 | FRAC EQUIP | CONTRACTOR - 2019000030 | 2019 | 04/11/2019 06:00:00 | 04/12/2019 06:00:00 | 04/11/2019 13:03:00 | Hydraulic Fracture | STIM_TREAT_COMPANY - 2019000005 |  | DIVERSION_COMPANY - 2019000007 | Frac Plug | Casing | 1 |  | 7231 |  | 5514 | 9417 | 9564 |  | 182000 | 181920 |  |  | 18236 | 19389 | 36000 | 79 | 83 | 23 | 6311 | 4923 | 6583 | Success | According to Plan |  | 59 | 04/11/2019 13:03:00 | 04/11/2019 14:02:00 | 13786 | 13857 |  |  |  | 9564 | 7231 | 3747 | 3956 |  | ED321B8A1B064B4E9F9B3098E0FA0CBE | FRP-1S | 18 | 18 | 18 |  | CHRIS SANCHEZ | 12734 | 12739 | 0 | STAGE: 59 FRAC OPERATIONSSTART TIME: 13:03 HRS FINISH TIME: 14:02 HRSPERFORATED INTERVAL: 13,786' - 13,857' FRAC PLUG SET: 13,865' TVD 12,734' HYDRO PRESS: 5514OPEN IWP: 4,923 PSI BACKSIDE PSI: 4 ESTABLISHED PUMP RATE OF: 22.6 BPM, WELL BREAK DOWN @ 7,231 PSIINCREASED RATE TO 79.0 BPM @ 9,400 PSI AS WELL ALLOWED ON PAD3,747 BBLS SLICK WATER 181,920 LBS OF 100 MESH SAND181,920 TOTAL SAND IN FORMATION, 100% OF DESIGNFINAL RATE OF 78.2 BPM @ 9,175 PSICLEAN FLUID: 3,747 BBLS SLURRY FLUID: 3,956 BBLSAVG RATE 79.0 BPM AVG PRESSURE 9417 PSI AVG HHP 18,236MAX RATE 82.7 BPM MAX PRESSURE 9564 PSI MAX HHP 19,389ISIP: 6583 PSI F. G: 0.950 PSI/FT AVG BH PSI: 14,029 PSI5 MIN: 6311 PSI LEAK OFF: 54.4 PSI/MIN TOTAL PUMPS ON LOC: 18PUMPS IN LINE: 18PUMPS ENDED STG WITH: 18 | STAGE: 59 FRAC OPERATIONSSTART TIME: 13:03 HRS FINISH TIME: 14:02 HRSPERFORATED INTERVAL: 13,786' - 13,857' FRAC PLUG SET: 13,865' TVD 12,734' HYDRO PRESS: 5514OPEN IWP: 4,923 PSI BACKSIDE PSI: 4 ESTABLISHED PUMP RATE OF: 22.6 BPM, WELL BREAK DOWN @ 7,231 PSIINCREASED RATE TO 79.0 BPM @ 9,400 PSI AS WELL ALLOWED ON PAD3,747 BBLS SLICK WATER 181,920 LBS OF 100 MESH SAND181,920 TOTAL SAND IN FORMATION, 100% OF DESIGNFINAL RATE OF 78.2 BPM @ 9,175 PSICLEAN FLUID: 3,747 BBLS SLURRY FLUID: 3,956 BBLSAVG RATE 79.0 BPM AVG PRESSURE 9417 PSI AVG HHP 18,236MAX RATE 82.7 BPM MAX PRESSURE 9564 PSI MAX HHP 19,389ISIP: 6583 PSI F. G: 0.950 PSI/FT AVG BH PSI: 14,029 PSI5 MIN: 6311 PSI LEAK OFF: 54.4 PSI/MIN TOTAL PUMPS ON LOC: 18PUMPS IN LINE: 18PUMPS ENDED STG WITH: 18
WELL - 2019000683 | Producing | 2019000683 | 0 | COMPLETIONS | 11/04/2017 00:00:00 |  |  | OCM - PP PUC | RECOMPLETION |  | 11/09/2017 09:00:00 | 12/15/2017 06:00:00 | COMPZN | STIM | RIG_ID - 2019000021 | 12/07/2017 06:00:00 | 12/15/2017 06:00:00 | FRAC EQUIP | CONTRACTOR - 2019000008 | 2017 | 12/09/2017 06:00:00 | 12/10/2017 06:00:00 | 12/10/2017 00:30:00 | Hyd Frac-Zipper | STIM_TREAT_COMPANY - 2019000002 | DUSTIN | DIVERSION_COMPANY - 2019000013 |  | Casing | 1 | Calculated | 3630 |  | 5405 | 8766 | 9133 | 3630 | 0 | 100 | 0 |  | 9352 |  |  | 44 | 46 | 28 | 5361 | 489 |  | Success | According to Plan |  | 1 | 12/10/2017 00:30:00 | 12/10/2017 04:45:00 | 12464 | 17907 |  |  | 3630 | 9133 | 3630 | 10920 | 10920 | 0 | A0D8E949DB774A62AE17C3A9394649C3 | Fresh water w/biocide | [5 empty] | 12362 | 12331 | 0 | STAGE: 1 REFRAC OPS FRESH WATER + BIOCIDE STAGESTART TIME: 00:30 HRS FINISH TIME: 04:45 HRSTVD 12,444' HYDRO PRESS: 5,390 PSIPERFORATIONS: 12,464' - 17,907' OPEN IWP: 489 PSI ANNULUS PSI: 240 PSIESTABLISH INITIAL PUMP RATE 42 BPM @ 7,600 PSI.FORMATION BREAKDOWN: 27.9 BPM AT 3,630 PSI.INCREASED RATE TO 48 BPM @ 8,786 PSI AS WELL ALLOWED ON PADPAD 1:5,680 BBLS FRESH WATER WITH BIOCIDEISIP: 5,348 PSI F.G: 0.86 PSI/FT 5 MIN: 4,973 PSILEAK OFF: 75 PSI/MINPAD 2:10,920 BBLS FRESH WATER WITH BIOCIDEAVG RATE 43.5 BPM AVG PRESSURE 8,766 PSI AVG HHP 9,352 MAX RATE 46 BPM MAX PRESSURE 9,133 PSI MAX HHP 10,304CLEAN FLUID: 10,920 BBLS SLURRY FLUID: 10,920 BBLSISIP: 5,361 PSI F.G: 0.86 PSI/FT 5 MIN: 5,162 PSILEAK OFF: 40 PSI/MIN AVG BH PSI: 7,890 PSINOTES:TOTAL PUMPS ON LOCATION: 18NUMBER OF PUMPS IN LINE: 18PUMPS TO END STAGE: 18 FRESH WATER + BIOCIDE STAGE | STAGE: 1 REFRAC OPS FRESH WATER + BIOCIDE STAGESTART TIME: 00:30 HRS FINISH TIME: 04:45 HRSTVD 12,444' HYDRO PRESS: 5,390 PSIPERFORATIONS: 12,464' - 17,907' OPEN IWP: 489 PSI ANNULUS PSI: 240 PSIESTABLISH INITIAL PUMP RATE 42 BPM @ 7,600 PSI.FORMATION BREAKDOWN: 27.9 BPM AT 3,630 PSI.INCREASED RATE TO 48 BPM @ 8,786 PSI AS WELL ALLOWED ON PADPAD 1:5,680 BBLS FRESH WATER WITH BIOCIDEISIP: 5,348 PSI F.G: 0.86 PSI/FT 5 MIN: 4,973 PSILEAK OFF: 75 PSI/MINPAD 2:10,920 BBLS FRESH WATER WITH BIOCIDEAVG RATE 43.5 BPM AVG PRESSURE 8,766 PSI AVG HHP 9,352 MAX RATE 46 BPM MAX PRESSURE 9,133 PSI MAX HHP 10,304CLEAN FLUID: 10,920 BBLS SLURRY FLUID: 10,920 BBLSISIP: 5,361 PSI F.G: 0.86 PSI/FT 5 MIN: 5,162 PSILEAK OFF: 40 PSI/MIN AVG BH PSI: 7,890 PSINOTES:TOTAL PUMPS ON LOCATION: 18NUMBER OF PUMPS IN LINE: 18PUMPS TO END STAGE: 18 FRESH WATER + BIOCIDE STAGE
WELL - 2019000267 | Producing | 2019000267 | 0 | COMPLETIONS | 05/04/2019 12:00:00 |  |  | OCM - MECHANICAL ISOLATION | RECOMPLETION |  | 05/24/2019 06:00:00 | 06/17/2019 15:00:00 | COMPZN | STIM | RIG_ID - 2019000021 | 06/06/2019 06:00:00 | 06/16/2019 06:00:00 | FRAC EQUIP | CONTRACTOR - 2019000008 | 2019 | 06/12/2019 06:00:00 | 06/13/2019 06:00:00 | 06/12/2019 13:25:00 | Hydraulic Fracture | STIM_TREAT_COMPANY - 2019000002 |  |  |  | Casing | 1 |  | 7526 |  | 5191 | 9698 | 9799 |  | 351880 | 351740 | 0 | 0 | 17903 | 18378 | 40000 | 75 | 76 | 10 | 6244 | 5667 | 6588 | Success | According to Plan |  | 12 | 06/12/2019 13:25:00 | 06/12/2019 15:06:00 | 14943 | 15090 |  |  |  | 9799 | 7526 | 6211 | 6651 |  | 4AB40258251946D4B42C18F720C6E592 | HVFR | 18 | 20 | 18 | 101 | LOUIE CASTANEDA | 11971 | 11969 |  | STAGE: 12 FRAC OPERATIONSSTART TIME: 13:25 HRS FINISH TIME: 15:06 HRSTVD: 11,970' HYDRO PRESS: 5,191 PSIPERFORATED INTERVAL: 14,943' - 15,090' PLUG: 15,098' OPEN IWP: 5,667 PSI BACKSIDE PSI: 302 PSIFORMATION BREAK DOWN: 7,526 PSI @ 10 BPMINCREASED RATE TO 68 BPM @ 9,671 PSI AS WELL ALLOWED ON PAD6,211 BBLS HVFR351,740 LBS 100 MESH 351,740 LBS TOTAL SAND IN FORMATION.100% OF DESIGN FINAL RATE: 71 BPM FINAL PSI: 9,478 PSIAVG RATE: 75 BPM AVG PRESSURE: 9,698 PSI AVG HHP: 17,903MAX RATE 77 BPM MAX PRESSURE: 9,799 PSI MAX HHP: 18,378CLEAN FLUID: 6,211 BBLS -------- SLURRY FLUID: 6,651 BBLSISIP: 6,588 PSI F.G: 0.98 PSI/FT 5 MIN: 6,244 PSILEAK OFF: 104 PSI/MIN AVG BH PSI: 13,406 PSI TOTAL PUMPS ON LOC: 20NUMBER PUMPS IN LINE: 18 PUMPS ENDED STG WITH: 18**NOTES: | STAGE: 12 FRAC OPERATIONSSTART TIME: 13:25 HRS FINISH TIME: 15:06 HRSTVD: 11,970' HYDRO PRESS: 5,191 PSIPERFORATED INTERVAL: 14,943' - 15,090' PLUG: 15,098' OPEN IWP: 5,667 PSI BACKSIDE PSI: 302 PSIFORMATION BREAK DOWN: 7,526 PSI @ 10 BPMINCREASED RATE TO 68 BPM @ 9,671 PSI AS WELL ALLOWED ON PAD6,211 BBLS HVFR351,740 LBS 100 MESH 351,740 LBS TOTAL SAND IN FORMATION.100% OF DESIGN FINAL RATE: 71 BPM FINAL PSI: 9,478 PSIAVG RATE: 75 BPM AVG PRESSURE: 9,698 PSI AVG HHP: 17,903MAX RATE 77 BPM MAX PRESSURE: 9,799 PSI MAX HHP: 18,378CLEAN FLUID: 6,211 BBLS -------- SLURRY FLUID: 6,651 BBLSISIP: 6,588 PSI F.G: 0.98 PSI/FT 5 MIN: 6,244 PSILEAK OFF: 104 PSI/MIN AVG BH PSI: 13,406 PSI TOTAL PUMPS ON LOC: 20NUMBER PUMPS IN LINE: 18 PUMPS ENDED STG WITH: 18**NOTES:
WELL - 2019000669 | Producing | 2019000669 | 0 | COMPLETIONS | 11/04/2018 07:00:00 |  |  | OCM - PP TUB | RECOMPLETION | CLEAN OUT | 11/12/2018 06:00:00 | 12/04/2018 06:00:00 | COMPZN | STIM | RIG_ID - 2019000098 | 11/30/2018 06:00:00 | 12/04/2018 06:00:00 | FRAC EQUIP | CONTRACTOR - 2019000030 | 2018 | 12/02/2018 06:00:00 | 12/03/2018 06:00:00 | 12/03/2018 03:22:00 | Hydraulic Fracture | STIM_TREAT_COMPANY - 2019000005 |  |  |  | Casing |  |  |  |  | 5379 | 7987 | 8234 |  | 218700 | 217180 | 0 |  | 13039 | 14638 |  | 67 | 72 | 66 |  | 6325 |  |  |  |  | 21 | 12/03/2018 03:22:00 | 12/03/2018 04:24:00 | 12925 | 17300 |  |  |  | 8234 |  | 3852 | 3998 |  | E8B38A216A004C7FA1C5AFC7ACF87A85 | 25# Guar Borate | 21 | 22 | 21 |  | KRAMER | 12508 | 12404 | 0 | STAGE: 21 REFRAC OPERATIONSSTART TIME: 03:22 HRS FINISH TIME: 04:24 HRSPERFORATED INTERVAL: 12,925'-17,300' TVD: 12,404' HYDRO PRESS: 5,379 PSI OPEN IWP: 6,325 PSI BACKSIDE PSI: 453 PSIINCREASED RATE TO 65.9 BPM @ 8,014 PSI AS WELL ALLOWED ON PAD 783 BBLS SLICK WATER 3,070 25# XLINK GEL217,180 40/70 MESH217,180 LBS TOTAL SAND IN FORMATION, 100 % OF DESIGNCLEAN FLUID: 3,852 BBLS SLURRY FLUID: 3,998 BBLSAVG RATE 66.6 BPM AVG PRESSURE 7,987 PSI AVG HHP 13,039MAX RATE 72.5 BPM MAX PRESSURE 8,234 PSI MAX HHP 14,638ISIP: 0 PSI F. G: 0 PSI/FT AVG BH PSI: 12,870 PSI5 MIN: 0 PSI LEAK OFF: PSI/MIN20 PODS 70.5 BPM @ 8,233 PSI 346 BBLS 313 PSI INCREASE TOTAL PUMPS ON LOC: 22PUMPS IN LINE: 21PUMPS ENDED STG WITH: 21 | STAGE: 21 REFRAC OPERATIONSSTART TIME: 03:22 HRS FINISH TIME: 04:24 HRSPERFORATED INTERVAL: 12,925'-17,300' TVD: 12,404' HYDRO PRESS: 5,379 PSI OPEN IWP: 6,325 PSI BACKSIDE PSI: 453 PSIINCREASED RATE TO 65.9 BPM @ 8,014 PSI AS WELL ALLOWED ON PAD 783 BBLS SLICK WATER 3,070 25# XLINK GEL217,180 40/70 MESH217,180 LBS TOTAL SAND IN FORMATION, 100 % OF DESIGNCLEAN FLUID: 3,852 BBLS SLURRY FLUID: 3,998 BBLSAVG RATE 66.6 BPM AVG PRESSURE 7,987 PSI AVG HHP 13,039MAX RATE 72.5 BPM MAX PRESSURE 8,234 PSI MAX HHP 14,638ISIP: 0 PSI F. G: 0 PSI/FT AVG BH PSI: 12,870 PSI5 MIN: 0 PSI LEAK OFF: PSI/MIN20 PODS 70.5 BPM @ 8,233 PSI 346 BBLS 313 PSI INCREASE TOTAL PUMPS ON LOC: 22PUMPS IN LINE: 21PUMPS ENDED STG WITH: 21
WELL - 2019001416 | Producing | 2019001416 | 0 | COMPLETIONS | 09/03/2018 07:00:00 |  |  | OCM - MECHANICAL ISOLATION | RECOMPLETION | V5 STIMULATION | 09/25/2018 06:00:00 | 01/16/2019 06:00:00 | COMPZN | STIM | RIG_ID - 2019000098 | 12/04/2018 06:00:00 | 12/07/2018 06:00:00 | FRAC EQUIP | CONTRACTOR - 2019000030 | 2018 | 12/05/2018 06:00:00 | 12/06/2018 06:00:00 | 12/05/2018 12:39:00 | Hydraulic Fracture | STIM_TREAT_COMPANY - 2019000005 |  |  |  | Casing | 1 |  | 4961 |  | 5250 | 7574 | 8925 |  | 130000 | 127140 | 0 |  | 14854 | 19933 |  | 80 | 91 | 6 | 4460 | 4276 | 5207 |  |  |  | 2 | 12/05/2018 12:39:00 | 12/05/2018 14:27:00 | 18074 | 18115 |  |  |  | 8925 | 4961 | 3106 | 3595 |  | 3C2A0FBAC8E346A9A87DCA711D3DD908 | Slickwater | 18 | 22 | 17 |  | CHANCE | 12108 | 12103 |  | STAGE: 2 REFRAC OPERATIONSSTART TIME: 12:39 HRS FINISH TIME: 14:27 HRSPERFORATED INTERVAL: 18,074'-18,115' TVD: 12,105' HYDRO PRESS: 5250 PSI OPEN IWP: 4276 PSI BACKSIDE PSI: 300 PSIFORMATION BREAKDOWN: 6.0 BPM @ 4961 PSIINCREASED RATE TO 58.4 BPM @ 8355 PSI AS WELL ALLOWED ON PAD 3104 BBLS SLICK WATER 127,140 100 MESH127,140 LBS TOTAL SAND IN FORMATION, 100 % OF DESIGNCLEAN FLUID: 3106 BBLS SLURRY FLUID: 3595 BBLSAVG RATE 80 BPM AVG PRESSURE 7574 PSI AVG HHP 14854 MAX RATE 91 BPM MAX PRESSURE 8925 PSI MAX HHP 19933 ISIP: 5207 PSI F. G: 0.84 PSI/FT AVG BH PSI: 9,532 PSI5 MIN: 4,460 PSI LEAK OFF: 149.5 PSI/MIN TOTAL PUMPS ON LOC: 22PUMPS IN LINE: 18PUMPS ENDED STG WITH: 17 | STAGE: 2 REFRAC OPERATIONSSTART TIME: 12:39 HRS FINISH TIME: 14:27 HRSPERFORATED INTERVAL: 18,074'-18,115' TVD: 12,105' HYDRO PRESS: 5250 PSI OPEN IWP: 4276 PSI BACKSIDE PSI: 300 PSIFORMATION BREAKDOWN: 6.0 BPM @ 4961 PSIINCREASED RATE TO 58.4 BPM @ 8355 PSI AS WELL ALLOWED ON PAD 3104 BBLS SLICK WATER 127,140 100 MESH127,140 LBS TOTAL SAND IN FORMATION, 100 % OF DESIGNCLEAN FLUID: 3106 BBLS SLURRY FLUID: 3595 BBLSAVG RATE 80 BPM AVG PRESSURE 7574 PSI AVG HHP 14854 MAX RATE 91 BPM MAX PRESSURE 8925 PSI MAX HHP 19933 ISIP: 5207 PSI F. G: 0.84 PSI/FT AVG BH PSI: 9,532 PSI5 MIN: 4,460 PSI LEAK OFF: 149.5 PSI/MIN TOTAL PUMPS ON LOC: 22PUMPS IN LINE: 18PUMPS ENDED STG WITH: 17
WELL - 2019000714 | Producing | 2019000714 | 1 | COMPLETIONS | 05/31/2017 07:00:00 | 10/19/2017 07:00:00 | COMPLETED | OCM - PP PUC | RECOMPLETION | CLEAN OUT/REFRAC | 06/18/2017 14:00:00 | 08/10/2017 15:00:00 | COMPZN | STIM | RIG_ID - 2019000081 | 07/28/2017 06:00:00 | 08/04/2017 03:00:00 | FRAC EQUIP | CONTRACTOR - 2019000027 | 2017 | 07/30/2017 06:00:00 | 07/31/2017 06:00:00 | 07/31/2017 04:02:00 | Hydraulic Fracture | STIM_TREAT_COMPANY - 2019000004 | MANDO | DIVERSION_COMPANY - 2019000003 | BIOVERT CF | Casing | 1 |  | 0 |  | 5434 | 7865 | 8392 | 0 | 450175 | 449104 | 0 | 0 | 12283 | 13834 | 28000 | 64 | 67 | 64 |  |  | 6596 | Success | According to Plan | SAND + BIOVERT CF STAGE | 3 | 07/31/2017 04:02:00 | 07/31/2017 06:30:00 | 12262 | 18270 | 0 | 0 | 0 | 8392 | 0 | 9648 | 9678 | 0 | 91A1C93FBC9D43A48EA7400E1147FF3C | 25 PPT XL BORATE | [6 empty] | 12405 | 0 | STAGE # 3 REFRAC OPERATIONS 7-31-17START TIME: 04:02 FINISH TIME: 06:30OPEN IWP 6,596 PSI BACKSIDE 276 PSITVD 12,529' HYDROSTATIC PSI: 5,434 PSI,PERF INTERVAL: 12,262' - 18,270' ESTABLISH RATE: 63.7 BPM AT 8,143 PSI.BIOVERT CF : 62.5 BPM @ 7,668 PSI62.7 BPM @ 8,073 PSI BEFORE BIOVERT CF INTO FORMATION63.6 BPM @ 7,967 PSI AFTER BIOVERT CF AT FORMATION.FRAC STAGE # 3 OF THE EAGLE FORD SHALE W/0 BBLS 25 # LINEAR GEL 8246 BBLS 25# XLINK GEL1402 BBLS SLICK WATER 447,929 LBS 30/50 SAND1,175 LBS BIOVERT CF 449,104 LBS TOTAL SAND IN FORMATION100 % SAND PLACED IN FORMATIONAVG RATE 63.7 BPM AVG PRESSURE 7,865 PSI AVG HHP 12,283MAX RATE 67.3 BPM MAX PRESSURE 8,392 PSI MAX HHP 13,834CLEAN FLUID VOL: 9,648 BBLS SLURRY VOLUME 9,678 BBLSISIP: N/A PSI F.G: N/APSI/FT5 MIN: N/A PSI LEAK OFF:N/A PSI/MIN AVE BH PSI: 8,951 PSINOTE:LOST PACKING ON 1 HHP UNIT | STAGE # 3 REFRAC OPERATIONS 7-31-17START TIME: 04:02 FINISH TIME: 06:30OPEN IWP 6,596 PSI BACKSIDE 276 PSITVD 12,529' HYDROSTATIC PSI: 5,434 PSI,PERF INTERVAL: 12,262' - 18,270' ESTABLISH RATE: 63.7 BPM AT 8,143 PSI.BIOVERT CF : 62.5 BPM @ 7,668 PSI62.7 BPM @ 8,073 PSI BEFORE BIOVERT CF INTO FORMATION63.6 BPM @ 7,967 PSI AFTER BIOVERT CF AT FORMATION.FRAC STAGE # 3 OF THE EAGLE FORD SHALE W/0 BBLS 25 # LINEAR GEL 8246 BBLS 25# XLINK GEL1402 BBLS SLICK WATER 447,929 LBS 30/50 SAND1,175 LBS BIOVERT CF 449,104 LBS TOTAL SAND IN FORMATION100 % SAND PLACED IN FORMATIONAVG RATE 63.7 BPM AVG PRESSURE 7,865 PSI AVG HHP 12,283MAX RATE 67.3 BPM MAX PRESSURE 8,392 PSI MAX HHP 13,834CLEAN FLUID VOL: 9,648 BBLS SLURRY VOLUME 9,678 BBLSISIP: N/A PSI F.G: N/APSI/FT5 MIN: N/A PSI LEAK OFF:N/A PSI/MIN AVE BH PSI: 8,951 PSINOTE:LOST PACKING ON 1 HHP UNIT
WELL - 2019001282 | Producing | 2019001282 | 0 | COMPLETIONS | 05/12/2019 07:00:00 |  |  | OCM - MECHANICAL ISOLATION | RECOMPLETION |  | 06/03/2019 14:30:00 | 07/23/2019 06:00:00 | COMPZN | STIM | RIG_ID - 2019000081 | 07/17/2019 06:00:00 | 07/23/2019 06:00:00 | FRAC EQUIP | CONTRACTOR - 2019000027 | 2019 | 07/18/2019 06:00:00 | 07/19/2019 06:00:00 | 07/19/2019 02:50:00 | Hydraulic Fracture | STIM_TREAT_COMPANY - 2019000004 |  | DIVERSION_COMPANY - 2019000003 | Frac Plug | Casing | 1 | Calculated | 6902 |  | 5662 | 9528 | 10104 | 7618 | 384000 | 366938 |  | 0 | 17515 | 18574 | 35000 | 75 | 75 | 10 | 6209 | 5523 | 6546 | Success | According to Plan |  | 6 | 07/19/2019 02:50:00 | 07/19/2019 04:50:00 | 16280 | 16427 |  |  | 7618 | 10104 | 6902 | 7132 | 7534 | 0 | 206CCC7A0D1D4234AE9E9483F09E4EDA | FR | 15 | 18 | 15 | 115 | ADEMAR GALVAN | 13057 | 13051 | 0 | STAGE 6 FRAC OPSSTART TIME: 02:50 HRS FINISH TIME: 04:50 HRSTVD 13,053' HYDRO PRESS: 5,662 PSIPERFORATED INTERVAL: 16,280'- 16,427' PLUG DEPTH: 16,437'OPEN IWP: 5,523 PSI BACKSIDE PSI:275 PSIFORMATION BREAKDOWN: 6,902 PSI @ 10 BPM INCREASED RATE TO 48 BPM @ 9,808 PSI AS WELL ALLOWED ON PAD 7,132 BBL HVFR366,938 LBS 100 MESH100 % OF DESIGN AVG RATE 75 BPM AVG PRESSURE 9,528 PSI AVG HHP 17,515MAX RATE 75 BPM MAX PRESSURE 10,104 PSI MAX HHP 18,574 CLEAN FLUID: 7,132 BBLS SLURRY FLUID: 7,534 BBLSISIP: 6,546 PSI F.G: 0.935 PSI/FT5 MIN: 6,209 PSI LEAK OFF: 67.4 PSI/MIN AVG BH PSI: 11,125 PSIPUMPS ON LOCATION: 18PUMPS AT START: 15PUMPS AT END: 15 | STAGE 6 FRAC OPSSTART TIME: 02:50 HRS FINISH TIME: 04:50 HRSTVD 13,053' HYDRO PRESS: 5,662 PSIPERFORATED INTERVAL: 16,280'- 16,427' PLUG DEPTH: 16,437'OPEN IWP: 5,523 PSI BACKSIDE PSI:275 PSIFORMATION BREAKDOWN: 6,902 PSI @ 10 BPM INCREASED RATE TO 48 BPM @ 9,808 PSI AS WELL ALLOWED ON PAD 7,132 BBL HVFR366,938 LBS 100 MESH100 % OF DESIGN AVG RATE 75 BPM AVG PRESSURE 9,528 PSI AVG HHP 17,515MAX RATE 75 BPM MAX PRESSURE 10,104 PSI MAX HHP 18,574 CLEAN FLUID: 7,132 BBLS SLURRY FLUID: 7,534 BBLSISIP: 6,546 PSI F.G: 0.935 PSI/FT5 MIN: 6,209 PSI LEAK OFF: 67.4 PSI/MIN AVG BH PSI: 11,125 PSIPUMPS ON LOCATION: 18PUMPS AT START: 15PUMPS AT END: 15
WELL - 2019001355 | Producing | 2019001355 | 0 | COMPLETIONS | 04/02/2019 08:30:00 |  |  | OCM - MECHANICAL ISOLATION | RECOMPLETION |  | 05/04/2019 17:00:00 | 05/19/2019 15:00:00 | COMPZN | STIM | RIG_ID - 2019000081 | 05/08/2019 06:00:00 | 05/17/2019 06:00:00 | FRAC EQUIP | CONTRACTOR - 2019000027 | 2019 | 05/16/2019 06:00:00 | 05/17/2019 06:00:00 | 05/16/2019 15:17:00 | Hydraulic Fracture | STIM_TREAT_COMPANY - 2019000004 |  | DIVERSION_COMPANY - 2019000003 | Frac Plug | Casing | 1 | Calculated | 6808 |  | 5617 | 9138 | 9461 | 7618 | 550406 | 560584 |  |  | 18634 | 19687 | 35000 | 83 | 85 | 15 | 6376 | 4607 | 6541 | Success | According to Plan |  | 11 | 05/16/2019 15:17:00 | 05/16/2019 17:56:00 | 13739 | 13971 |  |  | 7618 | 9461 | 6808 | 10997 | 11607 |  | 4B373A9F0C26483D8530C01AD44B9143 | FR | 12 | 16 | 11 | 159 | BRUCE ANDERSON | 12945 | 12953 | 0 | STAGE 11 FRAC OPSSTART TIME: 1517 HRS FINISH TIME: 1756 HRSTVD 12,949 HYDRO PRESS: 5617 PSIPERFORATED INTERVAL: 13,739'- 13,971' PLUG SET 14,233'OPEN IWP: 4607 PSI BACKSIDE PSI: 330 PSIFORMATION BREAKDOWN: 6808 PSI INCREASED RATE TO 72 BPM @ 8878 PSI AS WELL ALLOWED ON PAD 10,997 BBLS HVFR560,584 LBS 100 MESH100 % OF DESIGN AVG RATE 83.2 BPM AVG PRESSURE 9,138 PSI AVG HHP 18,634MAX RATE 84.9 BPM MAX PRESSURE 9,461 PSI MAX HHP 19,687 CLEAN FLUID: 10,997 BBLS SLURRY FLUID: 11,607 BBLSISIP: 6,541 PSI F.G: .94 PSI/FT 5 MIN: 6,376 PSI LEAK OFF: 33 PSI/MIN AVG BH PSI: 11,069 PSINOTE: | STAGE 11 FRAC OPSSTART TIME: 1517 HRS FINISH TIME: 1756 HRSTVD 12,949 HYDRO PRESS: 5617 PSIPERFORATED INTERVAL: 13,739'- 13,971' PLUG SET 14,233'OPEN IWP: 4607 PSI BACKSIDE PSI: 330 PSIFORMATION BREAKDOWN: 6808 PSI INCREASED RATE TO 72 BPM @ 8878 PSI AS WELL ALLOWED ON PAD 10,997 BBLS HVFR560,584 LBS 100 MESH100 % OF DESIGN AVG RATE 83.2 BPM AVG PRESSURE 9,138 PSI AVG HHP 18,634MAX RATE 84.9 BPM MAX PRESSURE 9,461 PSI MAX HHP 19,687 CLEAN FLUID: 10,997 BBLS SLURRY FLUID: 11,607 BBLSISIP: 6,541 PSI F.G: .94 PSI/FT 5 MIN: 6,376 PSI LEAK OFF: 33 PSI/MIN AVG BH PSI: 11,069 PSINOTE:
WELL - 2019000735 | Producing | 2019000735 | 0 | COMPLETIONS | 05/10/2019 09:00:00 |  |  | OCM - MECHANICAL ISOLATION | RECOMPLETION |  | 05/31/2019 14:00:00 | 06/25/2019 17:30:00 | COMPZN | STIM | RIG_ID - 2019000021 | 06/15/2019 06:00:00 | 06/24/2019 06:00:00 | FRAC EQUIP | CONTRACTOR - 2019000008 | 2019 | 06/22/2019 06:00:00 | 06/23/2019 06:00:00 | 06/22/2019 19:47:00 | Hyd Frac-Zipper | STIM_TREAT_COMPANY - 2019000002 |  |  |  | Casing | 1 |  | 6446 |  | 5576 | 9424 | 9877 |  | 425000 | 425120 | 0 | 0 | 17622 | 19622 | 40000 | 76 | 82 | 12 | 6361 | 5266 | 6824 | Success | According to Plan |  | 21 | 06/22/2019 19:47:00 | 06/22/2019 21:53:00 | 13893 | 14043 |  |  |  | 9877 | 6446 | 8133 | 8672 |  | 67744591111C498C92F431F5210A5001 | HVFR | 17 | 18 | 17 | 126 | WILLIE O NEILL | 12854 | 12855 | 0 | STAGE: 21 FRAC OPERATIONSSTART TIME: 19:47 HRS FINISH TIME: 21:53 HRSTVD: 12,856' HYDRO PRESS: 5,576 PSIPERFORATED INTERVAL: 13,893' - 14,043' PLUG: 14,054' OPEN IWP: 5,266 PSI BACKSIDE PSI: 202 PSIFORMATION BREAK DOWN: 6,446 PSI @ 12.1 BPMINCREASED RATE TO 71.1 BPM @ 9,042 PSI AS WELL ALLOWED ON PAD8,133 BBLS HVFR425,120 LBS 100 MESH 425,120 LBS TOTAL SAND IN FORMATION.100% OF DESIGN FINAL RATE: 77.6 BPM FINAL PSI: 9,531 PSIAVG RATE: 76.3 BPM AVG PRESSURE: 9,424 PSI AVG HHP: 17,622MAX RATE 82.3 BPM MAX PRESSURE: 9,877 PSI MAX HHP: 19,911CLEAN FLUID: 8,133 BBLS -------- SLURRY FLUID: 8,672 BBLSISIP: 6,824 PSI F.G: .96 PSI/FT 5 MIN: 0 PSILEAK OFF: 0 PSI/MIN AVG BH PSI: 13,525 PSI TOTAL PUMPS ON LOC: 18NUMBER PUMPS IN LINE: 17 PUMPS ENDED STG WITH: 17**NOTES: | STAGE: 21 FRAC OPERATIONSSTART TIME: 19:47 HRS FINISH TIME: 21:53 HRSTVD: 12,856' HYDRO PRESS: 5,576 PSIPERFORATED INTERVAL: 13,893' - 14,043' PLUG: 14,054' OPEN IWP: 5,266 PSI BACKSIDE PSI: 202 PSIFORMATION BREAK DOWN: 6,446 PSI @ 12.1 BPMINCREASED RATE TO 71.1 BPM @ 9,042 PSI AS WELL ALLOWED ON PAD8,133 BBLS HVFR425,120 LBS 100 MESH 425,120 LBS TOTAL SAND IN FORMATION.100% OF DESIGN FINAL RATE: 77.6 BPM FINAL PSI: 9,531 PSIAVG RATE: 76.3 BPM AVG PRESSURE: 9,424 PSI AVG HHP: 17,622MAX RATE 82.3 BPM MAX PRESSURE: 9,877 PSI MAX HHP: 19,911CLEAN FLUID: 8,133 BBLS -------- SLURRY FLUID: 8,672 BBLSISIP: 6,824 PSI F.G: .96 PSI/FT 5 MIN: 0 PSILEAK OFF: 0 PSI/MIN AVG BH PSI: 13,525 PSI TOTAL PUMPS ON LOC: 18NUMBER PUMPS IN LINE: 17 PUMPS ENDED STG WITH: 17**NOTES:
WELL - 2019000278 | Producing | 2019000278 | 0 | COMPLETIONS | 02/27/2019 07:30:00 |  | PRODUCING | OCM - MECHANICAL ISOLATION | RECOMPLETION |  | 03/22/2019 07:00:00 | 05/09/2019 06:00:00 | COMPZN | STIM | RIG_ID - 2019000166 | 03/22/2019 07:00:00 | 03/29/2019 06:00:00 | FRAC EQUIP | CONTRACTOR - 2019000051 | 2019 | 03/25/2019 06:00:00 | 03/26/2019 06:00:00 | 03/25/2019 16:02:00 | Hydraulic Fracture | STIM_TREAT_COMPANY - 2019000007 |  |  |  | Casing | 1 |  | 5991 |  |  | 8817 | 9162 |  | 367500 | 366920 |  |  | 17093 | 16150 | 32000 | 74 | 76 | 5 | 5594 | 5102 | 6188 |  |  |  | 11 | 03/25/2019 16:02:00 | 03/25/2019 17:50:00 | 14833 | 14985 |  |  |  | 9162 | 5991 | 7041 | 7459 |  | 5F1EA06A950844A6A5F46AD7F9884FDF | Slickwater | 18 | 18 | 18 |  | HECTOR RODRIGUEZ | 11767 | 11761 |  | STAGE 11 FRAC OPSSTART TIME: 04:02 HRS FINISH TIME: 17:50 HRSTVD 11,765' HYDRO PRESS: 5,102 PSIPERFORATED INTERVAL: 15,833' - 14,985' PLUG SET @ 14,995'OPEN IWP: 4,906 PSI BACKSIDE PSI: 231 PSIPUMPED 0 GALS 15% HCL FORMATION BREAKDOWN: 5,991 PSI @ 15 BPMINCREASED RATE TO 75 BPM @ 8,916 PSI AS WELL ALLOWED ON PAD7,057 BBLS FR WATER 367,212 LBS 100 Mesh 367,212 LBS TOTAL SAND IN FORMATION100 % OF DESIGNFINAL RATE: 75 FINAL PSI: 8,978 AVG RATE 74 BPM AVG PRESSURE: 8,817 PSI AVG HHP 16,150MAX RATE 76 BPM MAX PRESSURE: 9,162 PSI MAX HHP 17,093CLEAN FLUID: 7,041 BBLS SLURRY FLUID: 7,459 BBLS ISIP: 6,188 PSI F.G: 0.96 PSI/FT 5 MIN: 5,594 PSI LEAK OFF: 119 PSI/MIN AVG BH PSI: 11,294 PSI FLUID PUMPS ON LOCATION - 18STAGE START PUMP COUNT - 18END OF STAGE PUMP COUNT - 18NOTES: | STAGE 11 FRAC OPSSTART TIME: 04:02 HRS FINISH TIME: 17:50 HRSTVD 11,765' HYDRO PRESS: 5,102 PSIPERFORATED INTERVAL: 15,833' - 14,985' PLUG SET @ 14,995'OPEN IWP: 4,906 PSI BACKSIDE PSI: 231 PSIPUMPED 0 GALS 15% HCL FORMATION BREAKDOWN: 5,991 PSI @ 15 BPMINCREASED RATE TO 75 BPM @ 8,916 PSI AS WELL ALLOWED ON PAD7,057 BBLS FR WATER 367,212 LBS 100 Mesh 367,212 LBS TOTAL SAND IN FORMATION100 % OF DESIGNFINAL RATE: 75 FINAL PSI: 8,978 AVG RATE 74 BPM AVG PRESSURE: 8,817 PSI AVG HHP 16,150MAX RATE 76 BPM MAX PRESSURE: 9,162 PSI MAX HHP 17,093CLEAN FLUID: 7,041 BBLS SLURRY FLUID: 7,459 BBLS ISIP: 6,188 PSI F.G: 0.96 PSI/FT 5 MIN: 5,594 PSI LEAK OFF: 119 PSI/MIN AVG BH PSI: 11,294 PSI FLUID PUMPS ON LOCATION - 18STAGE START PUMP COUNT - 18END OF STAGE PUMP COUNT - 18NOTES:
WELL - 2019000712 | Producing | 2019000712 | 0 | COMPLETIONS | 12/04/2017 07:00:00 | 01/07/2019 14:00:00 | COMPLETED | OCM - PP TUB | RECOMPLETION |  | 12/09/2017 19:00:00 | 01/26/2018 06:00:00 | COMPZN | STIM | RIG_ID - 2019000081 | 01/21/2018 18:00:00 | 01/26/2018 06:00:00 | FRAC EQUIP | CONTRACTOR - 2019000027 | 2018 | 01/23/2018 06:00:00 | 01/24/2018 06:00:00 | 01/23/2018 12:50:00 | Hydraulic Fracture | STIM_TREAT_COMPANY - 2019000004 | JASS | DIVERSION_COMPANY - 2019000003 | CFP | Casing | 1 | Calculated | 7755 | Nolte-Smith Calc | 5612 | 8258 | 8726 |  | 353000 | 346920 | 0 |  | 13766 | 14676 |  | 68 | 71 | 68 | 6253 | 6120 | 6523 | Success | According to Plan |  | 4 | 01/23/2018 12:50:00 | 01/23/2018 14:40:00 | 13391 | 18363 | 13391 | 18363 |  | 8726 | 7755 | 7065 | 7423 | 0 | A974D96876B148BE875EC9BA2439271B | 20# GUAR BORATE | [5 empty] | 13039 | 12914 | 0 | STAGE # 4 RE FRAC OPERATIONS. DATE 1/23/18START TIME: 12:50 HRS FINISH TIME: 14:40 HRSTVD 12,858' HYDROSTATIC PSI: 5,570 PSI, PERFORATING INTERVAL: 13,391-18,363' OPEN WELL WITH 6,120PSIESTABLISH 68.1 BPM @ 8,253 PSI344,420LBS 100 MESH344,420 LBS TOTAL SAND IN FORMATION100 % SAND PLACED IN FORMATIONAVG RATE 68.1BPM AVG PRESSURE 8,258 PSI AVG HHP 14,215MAX RATE 79.2 BPM MAX PRESSURE 8,726 PSI MAX HHP 15,215TOTAL CLEAN FLUID VOL: 7,065 BBLS / SLURRY VOLUME 7,423 BBLSISIP: 6,523 PSI5 MIN ISIP: 6,253 PSI FG: 0.93 PSI/FTLEAKOFF: 54 PSI/MIN | STAGE # 4 RE FRAC OPERATIONS. DATE 1/23/18START TIME: 12:50 HRS FINISH TIME: 14:40 HRSTVD 12,858' HYDROSTATIC PSI: 5,570 PSI, PERFORATING INTERVAL: 13,391-18,363' OPEN WELL WITH 6,120PSIESTABLISH 68.1 BPM @ 8,253 PSI344,420LBS 100 MESH344,420 LBS TOTAL SAND IN FORMATION100 % SAND PLACED IN FORMATIONAVG RATE 68.1BPM AVG PRESSURE 8,258 PSI AVG HHP 14,215MAX RATE 79.2 BPM MAX PRESSURE 8,726 PSI MAX HHP 15,215TOTAL CLEAN FLUID VOL: 7,065 BBLS / SLURRY VOLUME 7,423 BBLSISIP: 6,523 PSI5 MIN ISIP: 6,253 PSI FG: 0.93 PSI/FTLEAKOFF: 54 PSI/MIN
WELL - 2019000687 | Producing | 2019000687 | 0 | COMPLETIONS | 03/17/2018 08:00:00 |  | PRODUCING |  | RECOMPLETION |  | 03/22/2018 15:30:00 | 04/04/2018 18:00:00 | COMPZN | STIM | RIG_ID - 2019000021 | 03/29/2018 06:00:00 | 04/04/2018 18:00:00 | FRAC EQUIP | CONTRACTOR - 2019000008 | 2018 | 04/02/2018 06:00:00 | 04/03/2018 06:00:00 | 04/02/2018 10:15:00 | Hydraulic Fracture | STIM_TREAT_COMPANY - 2019000002 | BO | DIVERSION_COMPANY - 2019000008 | PODS | Casing |  |  | 8850 |  | 5493 | 8898 | 9316 | 8375 | 375000 | 379500 | 0 | 0 | 14008 | 15827 |  | 64 | 69 | 60 | 7341 | 8863 | 7416 | Success | According to Plan |  | 18 | 04/02/2018 10:15:00 | 04/02/2018 12:47:00 | 12651 | 18648 |  |  | 8375 | 9316 | 8850 | 9246 | 9710 | 0 | 431EBAD50F0E44F694073BE1BBA49BFE | 25# HYBOR G | [5 empty] | 12511 | 12823 | 0 | STAGE: 18 REFRAC OPS START TIME: 10:15 HRS FINISH TIME: 12:47 HRSTVD 12,667' HYDRO PRESS: 5,493 PSIPERFORATIONS: 12,651' - 18,648' OPEN IWP: 8,863 PSI ANNULUS PSI: 260 PSIESTABLISH INITIAL PUMP RATE 68 BPM @ 8,850 PSI.503 BBLS FR WATER8,743 BBLS 25# X-LINK GEL100 MESH: 371,600 LBSSILICA FLOUR 7,900 LBSTOTAL SAND: 379,500 100% SAND PLACED PODS DEPLOYED: 15 60 BPM @ 8,654 PSI BEFORE PODS HIT FORMATION60 BPM @ 8,690 PSI AFTER PODS HIT FORMATIONAVG RATE 64.2 BPM AVG PRESSURE 8,898 PSI AVG HHP 14,008MAX RATE 69.3 BPM MAX PRESSURE 9,316 PSI MAX HHP 15,827CLEAN FLUID: 9,246 BBLS SLURRY FLUID: 9,710 BBLSAVG BH PSI: 10,582 PSINOTES:TOTAL PUMPS ON LOCATION: 20NUMBER OF PUMPS IN LINE: 13PUMPS TO END STAGE: 13NOTE: | STAGE: 18 REFRAC OPS START TIME: 10:15 HRS FINISH TIME: 12:47 HRSTVD 12,667' HYDRO PRESS: 5,493 PSIPERFORATIONS: 12,651' - 18,648' OPEN IWP: 8,863 PSI ANNULUS PSI: 260 PSIESTABLISH INITIAL PUMP RATE 68 BPM @ 8,850 PSI.503 BBLS FR WATER8,743 BBLS 25# X-LINK GEL100 MESH: 371,600 LBSSILICA FLOUR 7,900 LBSTOTAL SAND: 379,500 100% SAND PLACED PODS DEPLOYED: 15 60 BPM @ 8,654 PSI BEFORE PODS HIT FORMATION60 BPM @ 8,690 PSI AFTER PODS HIT FORMATIONAVG RATE 64.2 BPM AVG PRESSURE 8,898 PSI AVG HHP 14,008MAX RATE 69.3 BPM MAX PRESSURE 9,316 PSI MAX HHP 15,827CLEAN FLUID: 9,246 BBLS SLURRY FLUID: 9,710 BBLSAVG BH PSI: 10,582 PSINOTES:TOTAL PUMPS ON LOCATION: 20NUMBER OF PUMPS IN LINE: 13PUMPS TO END STAGE: 13NOTE:
WELL - 2019000667 | Producing | 2019000667 | 0 | COMPLETIONS | 08/19/2018 12:30:00 |  |  | OCM - MECHANICAL ISOLATION | RECOMPLETION |  | 09/05/2018 06:00:00 | 10/03/2018 17:15:00 | COMPZN | STIM | RIG_ID - 2019000098 | 09/16/2018 06:00:00 | 10/01/2018 06:00:00 | FRAC EQUIP | CONTRACTOR - 2019000030 | 2018 | 09/23/2018 06:00:00 | 09/24/2018 06:00:00 | 09/23/2018 18:42:00 | Hyd Frac-Zipper | STIM_TREAT_COMPANY - 2019000005 |  | DIVERSION_COMPANY - 2019000007 | Frac Plug | Casing | 1 |  | 6722 |  | 5179 | 8999 | 9493 |  | 240000 | 240330 | 0 |  | 13643 | 15346 | 44000 | 62 | 66 | 5 | 6502 | 5461 | 6985 |  |  |  | 18 | 09/23/2018 18:42:00 | 09/23/2018 20:54:00 | 14847 | 14920 |  |  |  | 9493 | 6722 | 6153 | 6463 | 0 | 13AD6F26E4E5484789D673AD3B089117 | FR WATER | 16 | 18 | 15 |  | ROWE | 11935 | 11942 | 0 | STAGE: 18 FRAC OPERATIONSSTART TIME: 18:42 HRS FINISH TIME: 20:54 HRSPERFORATED INTERVAL: 14,847'-14,920' FRAC PLUG SET: 14,932' NO BALL ON SEAT TVD 11,942' HYDRO PRESS: 5,179 PSI OPEN IWP: 5,461 PSI BACKSIDE PSI: 2 PSI NOT ABLE TO PSI UP ON BACKSIDEESTABLISHED PUMP RATE OF: 5 BPM, WELL BREAK DOWN @ 6,722 PSIACID VOLUME PUMPED: 3,000 GALS. 15% ACID 28.4 BPM @ 9,110 PSI WHEN ACID HIT THE FORMATION 28.4 BPM @ 8,301 PSI WHEN ACID PUMPED INTO FORMATIONINCREASED RATE TO 55.3 BPM @ 8,822 PSI AS WELL ALLOWED ON PAD6,142 BBLS SLICK WATER 240,330 LBS 100 MESH240,330 LBS TOTAL SAND IN FORMATION, 100 % OF DESIGNFINAL RATE OF 64.9 BPM @ 7,814 PSICLEAN FLUID: 6,153 BBLS SLURRY FLUID: 6,463 BBLSAVG RATE 61.9 BPM AVG PRESSURE 8,999 PSI AVG HHP 13,643MAX RATE 66.0 BPM MAX PRESSURE 9,493 PSI MAX HHP 15,346ISIP: 6,985 PSI F. G: 1.02 PSI/FT AVG BH PSI: 12,829 PSI5 MIN: 6,502 PSI LEAK OFF: 96.6 PSI/MIN TOTAL PUMPS ON LOC: 18 PUMPS IN LINE: 16PUMPS ENDED STG WITH: 15 | STAGE: 18 FRAC OPERATIONSSTART TIME: 18:42 HRS FINISH TIME: 20:54 HRSPERFORATED INTERVAL: 14,847'-14,920' FRAC PLUG SET: 14,932' NO BALL ON SEAT TVD 11,942' HYDRO PRESS: 5,179 PSI OPEN IWP: 5,461 PSI BACKSIDE PSI: 2 PSI NOT ABLE TO PSI UP ON BACKSIDEESTABLISHED PUMP RATE OF: 5 BPM, WELL BREAK DOWN @ 6,722 PSIACID VOLUME PUMPED: 3,000 GALS. 15% ACID 28.4 BPM @ 9,110 PSI WHEN ACID HIT THE FORMATION 28.4 BPM @ 8,301 PSI WHEN ACID PUMPED INTO FORMATIONINCREASED RATE TO 55.3 BPM @ 8,822 PSI AS WELL ALLOWED ON PAD6,142 BBLS SLICK WATER 240,330 LBS 100 MESH240,330 LBS TOTAL SAND IN FORMATION, 100 % OF DESIGNFINAL RATE OF 64.9 BPM @ 7,814 PSICLEAN FLUID: 6,153 BBLS SLURRY FLUID: 6,463 BBLSAVG RATE 61.9 BPM AVG PRESSURE 8,999 PSI AVG HHP 13,643MAX RATE 66.0 BPM MAX PRESSURE 9,493 PSI MAX HHP 15,346ISIP: 6,985 PSI F. G: 1.02 PSI/FT AVG BH PSI: 12,829 PSI5 MIN: 6,502 PSI LEAK OFF: 96.6 PSI/MIN TOTAL PUMPS ON LOC: 18 PUMPS IN LINE: 16PUMPS ENDED STG WITH: 15
WELL - 2019000655 | Producing | 2019000655 | 0 | COMPLETIONS | 11/09/2017 07:00:00 | 03/08/2018 15:00:00 |  | OCM - PP PUC | RECOMPLETION |  | 11/14/2017 15:00:00 | 12/09/2017 11:30:00 | COMPZN | STIM | RIG_ID - 2019000084 | 12/04/2017 06:00:00 | 12/08/2017 18:00:00 | FRAC EQUIP | CONTRACTOR - 2019000027 | 2017 | 12/06/2017 06:00:00 | 12/07/2017 06:00:00 | 12/06/2017 06:19:00 | Hydraulic Fracture | STIM_TREAT_COMPANY - 2019000004 | STG 27 | DIVERSION_COMPANY - 2019000028 | NONE | Casing | 1 | Calculated | 8892 | Nolte-Smith Calc | 5550 | 7102 | 8892 | 6487 | 532000 | 440919 | 0 |  | 12192 | 15299 | 26000 | 70 | 70 | 68 | 5611 | 4278 | 5622 | Success | Changed Plan | DID NOT PUMP THE DESIGNED 4000 LBS SILICA FLOUR DUE TO NOT HAVING IT AVAILABLE | 14 | 12/06/2017 06:19:00 | 12/06/2017 08:47:00 | 13051 | 17994 | 13051 | 17994 | 6487 | 8892 | 8892 | 10055 | 10607 | 0 | 00115D92391049859DB2146B6D612C98 | XLINK GEL | [5 empty] | 12601 | 12792 | 0 | STAGE: 14 FRAC OPS START TIME: 06:19 HRS FINISH TIME: 08:47 HRS TVD 12,797' HYDRO PRESS: 5,550 PSI PERFORATED INTERVAL: 13,051' - 17,994'OPEN IWP: 4278 PSI BACKSIDE PSI: 352 PSIESTABLISH RATE : 70.0 BPM @ 6,487 PSIFORMATION BREAKDOWN: 68.0 BPM @ 8,743 PSIINCREASED RATE TO: 70.0 BPM @ 7,132 PSI AS WELL ALLOWED2,834 BBLS FR WATER440,919 LBS 100 MESH SAND0 LBS SILICA FLOUR0 LBS TOTAL SAND IN FORMATION83 % OF DESIGN AVG RATE 70.5 BPM AVG PRESSURE 6,989 PSI AVG HHP 12,077MAX RATE 70.6 BPM MAX PRESSURE 7,050 PSI MAX HHP 12,196CLEAN FLUID: 10,055 BBLS SLURRY FLUID: 10,607 BBLSISIP: 5,622 PSI F.G: 0.88 PSI/FT 1 MIN:XXXX PSI 5 MIN: 5,611 PSI LEAK OFF: 2.2 PSI/MIN AVG BH PSI: 9,972 PSI NOTE: DID NOT PUMP AND SILICA FLOUR DUE TO IT NOT BEING AVAILABLE. SD DURING 2.25 PPA DUE TO WATER TRANSFER HAVING ISSUES AT THE PIT. DISPLACED 83% OF DESIGNED PROPPANT. | STAGE: 14 FRAC OPS START TIME: 06:19 HRS FINISH TIME: 08:47 HRS TVD 12,797' HYDRO PRESS: 5,550 PSI PERFORATED INTERVAL: 13,051' - 17,994'OPEN IWP: 4278 PSI BACKSIDE PSI: 352 PSIESTABLISH RATE : 70.0 BPM @ 6,487 PSIFORMATION BREAKDOWN: 68.0 BPM @ 8,743 PSIINCREASED RATE TO: 70.0 BPM @ 7,132 PSI AS WELL ALLOWED2,834 BBLS FR WATER440,919 LBS 100 MESH SAND0 LBS SILICA FLOUR0 LBS TOTAL SAND IN FORMATION83 % OF DESIGN AVG RATE 70.5 BPM AVG PRESSURE 6,989 PSI AVG HHP 12,077MAX RATE 70.6 BPM MAX PRESSURE 7,050 PSI MAX HHP 12,196CLEAN FLUID: 10,055 BBLS SLURRY FLUID: 10,607 BBLSISIP: 5,622 PSI F.G: 0.88 PSI/FT 1 MIN:XXXX PSI 5 MIN: 5,611 PSI LEAK OFF: 2.2 PSI/MIN AVG BH PSI: 9,972 PSI NOTE: DID NOT PUMP AND SILICA FLOUR DUE TO IT NOT BEING AVAILABLE. SD DURING 2.25 PPA DUE TO WATER TRANSFER HAVING ISSUES AT THE PIT. DISPLACED 83% OF DESIGNED PROPPANT.
WELL - 2019000640 | Producing | 2019000640 | 0 | COMPLETIONS | 05/30/2019 07:30:00 |  |  | OCM - MECHANICAL ISOLATION | RECOMPLETION |  | 06/23/2019 12:00:00 | 08/05/2019 18:00:00 | COMPZN | STIM | RIG_ID - 2019000081 | 07/29/2019 14:00:00 | 08/05/2019 18:00:00 | FRAC EQUIP | CONTRACTOR - 2019000027 | 2019 | 08/02/2019 06:00:00 | 08/03/2019 06:00:00 | 08/03/2019 02:44:00 | Hydraulic Fracture | STIM_TREAT_COMPANY - 2019000004 |  |  |  | Casing | 1 | Calculated | 6744 |  | 5573 | 8642 | 9451 | 7618 | 384000 | 384000 |  | 0 | 18792 | 20975 | 30000 | 88 | 90 | 10 | 6701 | 5387 | 6801 | Success | According to Plan |  | 20 | 08/03/2019 02:44:00 | 08/03/2019 04:35:00 | 13631 | 13777 |  |  | 7618 | 9451 | 6744 | 7408 | 7825 |  | F14DD32D7B444094B744DDD0F765B2E2 | LX-6 (FDP -1298) | 18 | 19 | 17 | 111 | EFRAIN GONZALES | 12846 | 12850 | 0 | STAGE 20 FRAC OPSSTART TIME: 02:44 HRS FINISH TIME: 04:35 HRSTVD 12,847' HYDRO PRESS: 5,573 PSIPERFORATED INTERVAL: 13,631' - 13,777' PLUG DEPTH: 13,786'OPEN IWP: 5,387 PSI BACKSIDE PSI: 400 PSI15 % HCL ACID: 0 GALS.FORMATION BREAKDOWN: 6,744 PSI @ 10 BPM INCREASED RATE TO 81 BPM @ 8,931 PSI AS WELL ALLOWED ON PAD7,408 BBLS HVFR 0 BBLS 25# LINEAR 0 BBLS 25# XLINK384,000 LBS 100 MESH100 % OF DESIGN PROP AVG RATE 88 BPM AVG PRESSURE 8,642 PSI AVG HHP 18,792MAX RATE 90 BPM MAX PRESSURE 9,451 PSI MAX HHP 20,975CLEAN FLUID: 7,408 BBLS SLURRY FLUID: 7,825 BBLSISIP: 6,801 PSI F.G: .96 PSI/FT5 MIN: 6,701 PSI LEAK 20 PSI/MIN AVG BH PSI: 9,812 PSIPUMPS ON LOCATION: 19PUMPS AT START: 18PUMPS AT END: 17 | STAGE 20 FRAC OPSSTART TIME: 02:44 HRS FINISH TIME: 04:35 HRSTVD 12,847' HYDRO PRESS: 5,573 PSIPERFORATED INTERVAL: 13,631' - 13,777' PLUG DEPTH: 13,786'OPEN IWP: 5,387 PSI BACKSIDE PSI: 400 PSI15 % HCL ACID: 0 GALS.FORMATION BREAKDOWN: 6,744 PSI @ 10 BPM INCREASED RATE TO 81 BPM @ 8,931 PSI AS WELL ALLOWED ON PAD7,408 BBLS HVFR 0 BBLS 25# LINEAR 0 BBLS 25# XLINK384,000 LBS 100 MESH100 % OF DESIGN PROP AVG RATE 88 BPM AVG PRESSURE 8,642 PSI AVG HHP 18,792MAX RATE 90 BPM MAX PRESSURE 9,451 PSI MAX HHP 20,975CLEAN FLUID: 7,408 BBLS SLURRY FLUID: 7,825 BBLSISIP: 6,801 PSI F.G: .96 PSI/FT5 MIN: 6,701 PSI LEAK 20 PSI/MIN AVG BH PSI: 9,812 PSIPUMPS ON LOCATION: 19PUMPS AT START: 18PUMPS AT END: 17
WELL - 2019000225 | Producing | 2019000225 | 0 | COMPLETIONS | 09/15/2017 10:00:00 |  | PRODUCING | OCM - CET PUC | RECOMPLETION |  | 09/29/2017 15:00:00 | 11/19/2017 06:00:00 | COMPZN | STIM | RIG_ID - 2019000085 | 11/13/2017 06:00:00 | 11/19/2017 06:00:00 | FRAC EQUIP | CONTRACTOR - 2019000023 | 2017 | 11/16/2017 06:00:00 | 11/17/2017 06:00:00 | 11/16/2017 16:20:00 | Hydraulic Fracture | STIM_TREAT_COMPANY - 2019000003 | LUIS LIRA | DIVERSION_COMPANY - 2019000008 | TTS SLICK FRAC | Casing | 1 | Calculated | 5324 |  | 5035 | 6851 | 7365 | 5324 | 327000 | 328240 | 0 |  | 11713 | 12458 | 30000 | 70 | 71 | 22 | 5173 | 4854 | 5322 | Success | According to Plan |  | 13 | 11/16/2017 16:20:00 | 11/16/2017 18:50:00 | 11975 | 14975 |  |  | 5324 | 7365 | 5324 | 9933 | 10288 | 0 | F59A668ACC5741E7BD481675E828A162 | 22# GUAR BORATE | [5 empty] | 11592 | 11650 | 0 | STAGE: 13 FRAC OPSSTART TIME: 16:20 HRS FINISH TIME: 18:50 HRSTVD 11,592' - 11,650' HYDRO PRESS: 5,027 - 5052 PSIPERFORATIONS: 11,975'-14,975' ANNULUS PSI: 217 PSICONTINUED RATE OF 768.5 BPM @ 6,912 PSI AS WELL ALLOWED ON PAD9,299 BBLS 22# XL GEL 634 BBLS FR WATER 328,240 LBS 100 MESH328,240 LBS TOTAL SAND IN FORMATION100 % OF DESIGNAVG RATE 69.8 BPM AVG PRESSURE 6,851 PSI AVG HHP 11,713MAX RATE 71.4 BPM MAX PRESSURE 7,365 PSI MAX HHP 12,458 AVG BH PSI: 11,060 PSI DROPPED 18 DIVERTER BALLSCLEAN VOL: 9,933 BBLS SLURRY VOL: 10,288 BBLSISIP: 5,322 PSI FG: 0.89 5 MIN: 5,173 PSI LEAK OFF: 30 PSINOTES:TOTAL PUMPS ON LOCATION: 17NUMBER OF PUMPS IN LINE: 15PUMPS TO END STAGE: 13 | STAGE: 13 FRAC OPSSTART TIME: 16:20 HRS FINISH TIME: 18:50 HRSTVD 11,592' - 11,650' HYDRO PRESS: 5,027 - 5052 PSIPERFORATIONS: 11,975'-14,975' ANNULUS PSI: 217 PSICONTINUED RATE OF 768.5 BPM @ 6,912 PSI AS WELL ALLOWED ON PAD9,299 BBLS 22# XL GEL 634 BBLS FR WATER 328,240 LBS 100 MESH328,240 LBS TOTAL SAND IN FORMATION100 % OF DESIGNAVG RATE 69.8 BPM AVG PRESSURE 6,851 PSI AVG HHP 11,713MAX RATE 71.4 BPM MAX PRESSURE 7,365 PSI MAX HHP 12,458 AVG BH PSI: 11,060 PSI DROPPED 18 DIVERTER BALLSCLEAN VOL: 9,933 BBLS SLURRY VOL: 10,288 BBLSISIP: 5,322 PSI FG: 0.89 5 MIN: 5,173 PSI LEAK OFF: 30 PSINOTES:TOTAL PUMPS ON LOCATION: 17NUMBER OF PUMPS IN LINE: 15PUMPS TO END STAGE: 13
WELL - 2019001356 | Producing | 2019001356 | 0 | COMPLETIONS | 03/28/2019 07:00:00 |  |  | OCM - MECHANICAL ISOLATION | RECOMPLETION |  | 04/19/2019 06:00:00 | 05/19/2019 15:00:00 | COMPZN | STIM | RIG_ID - 2019000081 | 05/07/2019 06:00:00 | 05/17/2019 06:00:00 | FRAC EQUIP | CONTRACTOR - 2019000027 | 2019 | 05/15/2019 06:00:00 | 05/16/2019 06:00:00 | 05/15/2019 15:41:00 | Hydraulic Fracture | STIM_TREAT_COMPANY - 2019000004 |  | DIVERSION_COMPANY - 2019000003 | Frac Plug | Casing | 1 | Calculated | 7493 |  | 5624 | 9274 | 9658 | 7618 | 366938 | 366938 |  | 0 | 17980 | 19434 | 35000 | 79 | 82 | 15 | 6636 | 4846 | 6993 | Success | According to Plan |  | 14 | 05/15/2019 15:41:00 | 05/15/2019 17:34:00 | 13787 | 13937 |  |  | 7618 | 9658 | 7493 | 7153 | 7551 | 0 | D2511ADDA6C04DFBB460629CDC65B621 | FR | 14 | 16 | 14 | 111 | BRUCE ANDERSON | 12960 | 12965 | 0 | STAGE 14 FRAC OPSSTART TIME: 15:41 HRS FINISH TIME: 1732 HRSTVD 12,964' HYDRO PRESS: 5,624 PSIPERFORATED INTERVAL: 13,787' - 13,937' PLUG SET 13,947' OPEN IWP: 4846 PSI BACKSIDE PSI: 307 PSIFORMATION BREAKDOWN: 7493 PSI INCREASED RATE TO 69.4 BPM @ 9170 PSI AS WELL ALLOWED ON PAD 7,153 BBLS HVFR366,938 LBS 100 MESH100 % OF DESIGN AVG RATE 79.1 BPM AVG PRESSURE 9,274 PSI AVG HHP 17,980 MAX RATE 82.1 BPM MAX PRESSURE 9,658 PSI MAX HHP 19,434 CLEAN FLUID: 7,153 BBLS SLURRY FLUID: 7,551 BBLSISIP: 6,993 PSI F.G: .97 PSI/FT5 MIN: 6,636 PSI LEAK OFF: 40.8 PSI/MIN AVG BH PSI: 11,291 PSI | STAGE 14 FRAC OPSSTART TIME: 15:41 HRS FINISH TIME: 1732 HRSTVD 12,964' HYDRO PRESS: 5,624 PSIPERFORATED INTERVAL: 13,787' - 13,937' PLUG SET 13,947' OPEN IWP: 4846 PSI BACKSIDE PSI: 307 PSIFORMATION BREAKDOWN: 7493 PSI INCREASED RATE TO 69.4 BPM @ 9170 PSI AS WELL ALLOWED ON PAD 7,153 BBLS HVFR366,938 LBS 100 MESH100 % OF DESIGN AVG RATE 79.1 BPM AVG PRESSURE 9,274 PSI AVG HHP 17,980 MAX RATE 82.1 BPM MAX PRESSURE 9,658 PSI MAX HHP 19,434 CLEAN FLUID: 7,153 BBLS SLURRY FLUID: 7,551 BBLSISIP: 6,993 PSI F.G: .97 PSI/FT5 MIN: 6,636 PSI LEAK OFF: 40.8 PSI/MIN AVG BH PSI: 11,291 PSI
WELL - 2019000623 | Producing | 2019000623 | 0 | COMPLETIONS | 07/04/2017 07:00:00 |  | COMPLETED | OCM - PP PUC | RECOMPLETION |  | 07/26/2017 12:00:00 | 08/08/2017 06:00:00 | COMPZN | STIM | RIG_ID - 2019000085 | 08/02/2017 06:00:00 | 08/07/2017 06:00:00 | FRAC EQUIP | CONTRACTOR - 2019000023 | 2017 | 08/03/2017 06:00:00 | 08/04/2017 06:00:00 | 08/03/2017 11:15:00 | Hydraulic Fracture | STIM_TREAT_COMPANY - 2019000003 | REY BROWN | DIVERSION_COMPANY - 2019000003 |  | Casing | 1 | Calculated | 8003 | Pressure Decline Analysis | 5382 | 8332 | 9900 | 6052 | 0 | 0 | 0 |  | 12679 | 16421 |  | 61 | 71 | 27 | 5645 | 675 | 8574 | Success | According to Plan |  | 1 | 08/03/2017 11:15:00 | 08/04/2017 01:45:00 | 12990 | 18302 | 12990 | 18302 | 6052 | 9900 | 8003 | 43847 | 45539 | 0 | 696E4532DE2B4126A7D45113A76A12DA | FR | [5 empty] | 12511 | 12303 | 0 | REFRAC STAGE 1 START TIME: 11:15 HRS FINISH TIME: 01:45 HRSTVD 12,302' HYDRO PRESS: 5,329PSI PERFORATED INTERVAL: 12,990' - 18,319'OPEN IWP: 675 PSI BACKSIDE PSI: 500 PSIESTABLISHED RATE 27 BPM @ 6,052 PSI FORMATION BREAKDOWN: 8,003 PSI @ 10 BPM INCREASED RATE TO 70 BPM @ 9040 PSI0.0 BBLS 20 # GUAR BORATE LINEAR GEL 43,847 BBLS FR WATER 5,000 BBLS >> ISIP: 4,952 PSI F.G: 0.83 PSI/FT 1 MIN: 4,843 PSI LEAKOFF: 109 PSI/MIN 10,000 BBLS >> ISIP: 5,070 PSI F.G: 0.84 PSI/FT 1 MIN: 5,033 PSI LEAKOFF: 37 PSI/MIN 15,000 BBLS >> ISIP: 5,205 PSI F.G: 0.85 PSI/FT 1 MIN: 5,176 PSI LEAKOFF: 29 PSI/MIN 20,000 BBLS >> ISIP: 5,443 PSI F.G: 0.87 PSI/FT 1 MIN: 5,347 PSI LEAKOFF: 96 PSI/MIN 25,000 BBLS >> ISIP: 5,517 PSI F.G: 0.88 PSI/FT 1 MIN: 5,493 PSI LEAKOFF: 24 PSI/MIN 30,000 BBLS >> ISIP: 5,529 PSI F.G: 0.88 PSI/FT 1 MIN: 5,494 PSI LEAKOFF: 35 PSI/MIN 35,000 BBLS >> ISIP: 5,582 PSI F.G: 0.88 PSI/FT 1 MIN: 5,556 PSI LEAKOFF: 26 PSI/MIN 40,000 BBLS >> ISIP: 5,605 PSI F.G: 0.89 PSI/FT 1 MIN: 5,553 PSI LEAKOFF: 52 PSI/MIN 45,000 BBLS >> ISIP: 5,730 PSI F.G: 0.90 PSI/FT 1 MIN: 5,605 PSI LEAKOFF: 125 PSI/MIN AVG RATE 61.3 BPM AVG PRESSURE 8,332 PSI AVG HHP 12,679MAX RATE 70.6 BPM MAX PRESSURE 9,900 PSI MAX HHP 16,421CLEAN FLUID: 43,847 BBLS SLURRY FLUID: 45,539 BBLS>>>>>> NOTES <<<<<<< TOTAL PUMPS ON LOCATION: 16TOTAL PUMPS INLINE: 16TOTAL PUMPS AT END OF JOB: | REFRAC STAGE 1 START TIME: 11:15 HRS FINISH TIME: 01:45 HRSTVD 12,302' HYDRO PRESS: 5,329PSI PERFORATED INTERVAL: 12,990' - 18,319'OPEN IWP: 675 PSI BACKSIDE PSI: 500 PSIESTABLISHED RATE 27 BPM @ 6,052 PSI FORMATION BREAKDOWN: 8,003 PSI @ 10 BPM INCREASED RATE TO 70 BPM @ 9040 PSI0.0 BBLS 20 # GUAR BORATE LINEAR GEL 43,847 BBLS FR WATER 5,000 BBLS >> ISIP: 4,952 PSI F.G: 0.83 PSI/FT 1 MIN: 4,843 PSI LEAKOFF: 109 PSI/MIN 10,000 BBLS >> ISIP: 5,070 PSI F.G: 0.84 PSI/FT 1 MIN: 5,033 PSI LEAKOFF: 37 PSI/MIN 15,000 BBLS >> ISIP: 5,205 PSI F.G: 0.85 PSI/FT 1 MIN: 5,176 PSI LEAKOFF: 29 PSI/MIN 20,000 BBLS >> ISIP: 5,443 PSI F.G: 0.87 PSI/FT 1 MIN: 5,347 PSI LEAKOFF: 96 PSI/MIN 25,000 BBLS >> ISIP: 5,517 PSI F.G: 0.88 PSI/FT 1 MIN: 5,493 PSI LEAKOFF: 24 PSI/MIN 30,000 BBLS >> ISIP: 5,529 PSI F.G: 0.88 PSI/FT 1 MIN: 5,494 PSI LEAKOFF: 35 PSI/MIN 35,000 BBLS >> ISIP: 5,582 PSI F.G: 0.88 PSI/FT 1 MIN: 5,556 PSI LEAKOFF: 26 PSI/MIN 40,000 BBLS >> ISIP: 5,605 PSI F.G: 0.89 PSI/FT 1 MIN: 5,553 PSI LEAKOFF: 52 PSI/MIN 45,000 BBLS >> ISIP: 5,730 PSI F.G: 0.90 PSI/FT 1 MIN: 5,605 PSI LEAKOFF: 125 PSI/MIN AVG RATE 61.3 BPM AVG PRESSURE 8,332 PSI AVG HHP 12,679MAX RATE 70.6 BPM MAX PRESSURE 9,900 PSI MAX HHP 16,421CLEAN FLUID: 43,847 BBLS SLURRY FLUID: 45,539 BBLS>>>>>> NOTES <<<<<<< TOTAL PUMPS ON LOCATION: 16TOTAL PUMPS INLINE: 16TOTAL PUMPS AT END OF JOB:
WELL - 2019000733 | Producing | 2019000733 | 0 | COMPLETIONS | 03/16/2019 07:30:00 |  |  | OCM - MECHANICAL ISOLATION | RECOMPLETION |  | 04/04/2019 17:00:00 | 05/24/2019 06:00:00 | COMPZN | STIM | RIG_ID - 2019000081 | 05/17/2019 06:00:00 | 05/24/2019 06:00:00 | FRAC EQUIP | CONTRACTOR - 2019000027 | 2019 | 05/22/2019 06:00:00 | 05/23/2019 06:00:00 | 05/22/2019 13:00:00 | Hydraulic Fracture | STIM_TREAT_COMPANY - 2019000004 |  | DIVERSION_COMPANY - 2019000003 | Frac Plug | Casing | 1 | Calculated | 6356 |  | 12713 | 8767 | 9176 | 7618 | 366938 | 366938 |  | 0 | 16799 | 18075 | 35000 | 78 | 80 | 15 | 6479 | 5674 | 6717 | Success | According to Plan |  | 22 | 05/22/2019 13:00:00 | 05/22/2019 15:51:00 | 13695 | 13842 |  |  | 7618 | 9176 | 6356 | 7251 | 7650 | 0 | F31F09FE50C14251809B15C3C99BA638 | FR | 14 | 16 | 14 | 110 | BRYAN ATHEY | 12712 | 12715 | 0 | STAGE 22 FRAC OPSSTART TIME: 1300 HRS FINISH TIME: 1451 HRSTVD 12,713' HYDRO PRESS: 5,515 PSIPERFORATED INTERVAL: 13,695' - 13,842' PLUG SET @ 13,853'OPEN IWP: 5,674 PSI BACKSIDE PSI: 350 PSIBREAKDOWN AT 6,356 PSIINCREASED RATE TO 68 BPM @ 9,040 PSI AS WELL ALLOWED ON PAD 7,251 BBL HVFR366,938 LBS 100 MESH366,938 100 % OF DESIGN AVG RATE 78.2 BPM AVG PRESSURE 8,767 PSI AVG HHP 16,799MAX RATE 80.4 BPM MAX PRESSURE 9,176 PSI MAX HHP 18,075CLEAN FLUID: 7,251 BBLS SLURRY FLUID: 7,650 BBLSISIP: 6,717 PSI F.G: .96 PSI/FT5 MIN: 6,479 PSI LEAK OFF: 47 PSI/MIN AVG BH PSI: 10,635 PSI | STAGE 22 FRAC OPSSTART TIME: 1300 HRS FINISH TIME: 1451 HRSTVD 12,713' HYDRO PRESS: 5,515 PSIPERFORATED INTERVAL: 13,695' - 13,842' PLUG SET @ 13,853'OPEN IWP: 5,674 PSI BACKSIDE PSI: 350 PSIBREAKDOWN AT 6,356 PSIINCREASED RATE TO 68 BPM @ 9,040 PSI AS WELL ALLOWED ON PAD 7,251 BBL HVFR366,938 LBS 100 MESH366,938 100 % OF DESIGN AVG RATE 78.2 BPM AVG PRESSURE 8,767 PSI AVG HHP 16,799MAX RATE 80.4 BPM MAX PRESSURE 9,176 PSI MAX HHP 18,075CLEAN FLUID: 7,251 BBLS SLURRY FLUID: 7,650 BBLSISIP: 6,717 PSI F.G: .96 PSI/FT5 MIN: 6,479 PSI LEAK OFF: 47 PSI/MIN AVG BH PSI: 10,635 PSI
WELL - 2019000538 | Producing | 2019000538 | 0 | COMPLETIONS | 05/05/2018 06:00:00 | 02/09/2019 13:00:00 |  | OCM - PP PUC | RECOMPLETION |  | 05/13/2018 15:00:00 | 06/01/2018 18:00:00 | COMPZN | STIM | RIG_ID - 2019000082 | 05/26/2018 06:00:00 | 06/01/2018 06:00:00 | FRAC EQUIP | CONTRACTOR - 2019000027 | 2018 | 05/27/2018 06:00:00 | 05/28/2018 06:00:00 | 05/27/2018 11:25:00 | Hydraulic Fracture | STIM_TREAT_COMPANY - 2019000004 | LUPE | DIVERSION_COMPANY - 2019000008 | PERF PODS | Casing | 1 | Calculated | 6293 | Nolte-Smith Calc | 5287 | 7482 | 8951 | 40 | 0 | 1 | 0 |  | 8154 | 14138 | 32000 | 46 | 68 | 10 | 5013 | 609 | 5350 | Success | According to Plan | PRE FILL WATER INJECTION STAGE | 1 | 05/27/2018 11:25:00 | 05/27/2018 19:28:00 | 12812 | 18522 | 0 | 0 | 40 | 8951 | 6293 | 21391 | 21391 | 0 | 0690791ECD584412BA4FDBC493CEADC8 | Slick Water | [5 empty] | 12339 | 12043 | 0 | STAGE: 1 RE FRAC OPSSTART TIME: 11:25 FINISH TIME: 19:28 HRSTVD 12,190' HYDRO PSI: 5,287 PSI, PERF INTERVAL: 12,812'- 18,522' BACKSIDE PSI 373PRE- FILL 1 START 11:25 - 13:36OPEN IWP 609 PSI BACKSIDE 245 PSIFORMATION BREAKDOWN: 34.5 BPM 6,293 PSI 263 BBLSINCREASED RATE: 47.8 BPM AT 8,414 PSI.AVG RATE 43.5 BPM AVG PRESSURE 8,530 PSI AVG HHP 9,094MAX RATE 49.0 BPM MAX PRESSURE 8,914 PSI MAX HHP 10,706CLEAN VOL: 5,677 BBLS ISIP: 4,707 PSI F.G: 0.825 PSI/FT 1 MIN: 4,506 PSILEAK OFF: 201 PSI/MIN AVG BH PSI: 12,443 PSIPUMPS ON LOC.:17 PUMPS START STG:16 PUMPS END STG: 16PRE- FILL 2 START 13:40 - 15:52 AVG RATE 40.0 BPM AVG PRESSURE 8,317 PSI AVG HHP 8,154 MAX RATE 45.5 BPM MAX PRESSURE 8,951 PSI MAX HHP 9,984CLEAN VOL: 5,249 BBLS ISIP: 4,836 PSI F.G: 0.835 PSI/FT 1 MIN: 4,755 PSI LEAK OFF: 81 PSI/MIN AVG BH PSI: 12,024 PSIPUMPS ON LOC.:17 PUMPS START STG:16 PUMPS END STG: 16PRE- FILL 3 START 15:55 - 17:41AVG RATE 50.0 BPM AVG PRESSURE 6,533 PSI AVG HHP 8,005 MAX RATE 68.0 BPM MAX PRESSURE 8,438 PSI MAX HHP 14,138 CLEAN VOL: 5,278 BBLS ISIP: 5,278 PSI F.G: .872 PSI/FT 1 MIN: 5,177 PSI LEAK OFF: 101 PSI/MIN AVG BH PSI: 9,948 PSIPRE- FILL 4 START 17:43 - 19:28AVE RATE 50.5 BPM AVG PRESSURE 6,545 PSI AVG HHP 8,101 MAX RATE 50.6 BPM MAX PRESSURE 6,571 PSI MAX HHP 8,149 CLEAN VOL: 5,187 BBLS ISIP: 5,350 PSI F.G: 0.88 PSI/FT 1 MIN: 5,249 PSI 5 MIN: 5,013 PSILEAK OFF: 101 PSI/MIN AVG BH PSI:9,956PUMPS ON LOC.:17 PUMPS IN LINE:16 PUMPS END STG : 16TOTAL CLEAN FLUID 21,391 BBLS FRESH WATER | STAGE: 1 RE FRAC OPSSTART TIME: 11:25 FINISH TIME: 19:28 HRSTVD 12,190' HYDRO PSI: 5,287 PSI, PERF INTERVAL: 12,812'- 18,522' BACKSIDE PSI 373PRE- FILL 1 START 11:25 - 13:36OPEN IWP 609 PSI BACKSIDE 245 PSIFORMATION BREAKDOWN: 34.5 BPM 6,293 PSI 263 BBLSINCREASED RATE: 47.8 BPM AT 8,414 PSI.AVG RATE 43.5 BPM AVG PRESSURE 8,530 PSI AVG HHP 9,094MAX RATE 49.0 BPM MAX PRESSURE 8,914 PSI MAX HHP 10,706CLEAN VOL: 5,677 BBLS ISIP: 4,707 PSI F.G: 0.825 PSI/FT 1 MIN: 4,506 PSILEAK OFF: 201 PSI/MIN AVG BH PSI: 12,443 PSIPUMPS ON LOC.:17 PUMPS START STG:16 PUMPS END STG: 16PRE- FILL 2 START 13:40 - 15:52 AVG RATE 40.0 BPM AVG PRESSURE 8,317 PSI AVG HHP 8,154 MAX RATE 45.5 BPM MAX PRESSURE 8,951 PSI MAX HHP 9,984CLEAN VOL: 5,249 BBLS ISIP: 4,836 PSI F.G: 0.835 PSI/FT 1 MIN: 4,755 PSI LEAK OFF: 81 PSI/MIN AVG BH PSI: 12,024 PSIPUMPS ON LOC.:17 PUMPS START STG:16 PUMPS END STG: 16PRE- FILL 3 START 15:55 - 17:41AVG RATE 50.0 BPM AVG PRESSURE 6,533 PSI AVG HHP 8,005 MAX RATE 68.0 BPM MAX PRESSURE 8,438 PSI MAX HHP 14,138 CLEAN VOL: 5,278 BBLS ISIP: 5,278 PSI F.G: .872 PSI/FT 1 MIN: 5,177 PSI LEAK OFF: 101 PSI/MIN AVG BH PSI: 9,948 PSIPRE- FILL 4 START 17:43 - 19:28AVE RATE 50.5 BPM AVG PRESSURE 6,545 PSI AVG HHP 8,101 MAX RATE 50.6 BPM MAX PRESSURE 6,571 PSI MAX HHP 8,149 CLEAN VOL: 5,187 BBLS ISIP: 5,350 PSI F.G: 0.88 PSI/FT 1 MIN: 5,249 PSI 5 MIN: 5,013 PSILEAK OFF: 101 PSI/MIN AVG BH PSI:9,956PUMPS ON LOC.:17 PUMPS IN LINE:16 PUMPS END STG : 16TOTAL CLEAN FLUID 21,391 BBLS FRESH WATER
WELL - 2019001412 | Producing | 2019001412 | 0 | COMPLETIONS | 02/13/2019 07:30:00 |  |  | OCM - MECHANICAL ISOLATION | RECOMPLETION | V5 STIMULATION | 03/04/2019 16:30:00 | 04/14/2019 16:00:00 | COMPZN | STIM | RIG_ID - 2019000098 | 04/04/2019 06:00:00 | 04/13/2019 06:00:00 | FRAC EQUIP | CONTRACTOR - 2019000030 | 2019 | 04/11/2019 06:00:00 | 04/12/2019 06:00:00 | 04/11/2019 16:56:00 | Hydraulic Fracture | STIM_TREAT_COMPANY - 2019000005 |  | DIVERSION_COMPANY - 2019000007 | Frac Plug | Casing | 1 |  | 8235 |  | 5511 | 9182 | 9812 |  | 182000 | 181540 |  |  | 15168 | 18590 | 36000 | 67 | 77 | 26 | 6701 | 5225 | 6948 | Success | According to Plan |  | 60 | 04/11/2019 16:56:00 | 04/11/2019 19:32:00 | 13700 | 13771 |  |  |  | 9812 | 8235 | 4079 | 4277 |  | 89F5677099744C87841D79A4AE4B00E7 | FRP-1S | 18 | 18 | 18 |  | NATHAN JAYROE | 12728 | 12733 | 0 | STAGE: 60 FRAC OPERATIONSSTART TIME: 16:56 FINISH TIME: 19:32 HRSPERFORATED INTERVAL: 13,700' - 13,771'' FRAC PLUG SET: 13,779' TVD 12,728' HYDRO PRESS: 5511OPEN IWP: 5225 PSI BACKSIDE PSI: 155ESTABLISHED PUMP RATE OF: 26.48 BPM, WELL BREAK DOWN @ 8235 PSIINCREASED RATE TO 44.3 BPM @ 8548 PSI AS WELL ALLOWED ON PAD4079 BBLS SLICK WATER 181,540 LBS OF 100 MESH SAND181,540 TOTAL SAND IN FORMATION, 100% OF DESIGNFINAL RATE OF 72.99 BPM @ 9368 PSICLEAN FLUID: 4079 BBLS SLURRY FLUID: 4277 BBLSAVG RATE 67.4 BPM AVG PRESSURE 9182 PSI AVG HHP 15,168 MAX RATE 77.3 BPM MAX PRESSURE 9812 PSI MAX HHP 18,590 ISIP: 6948 PSI F. G: 0.979 PSI/FT AVG BH PSI: 14,342 PSI5 MIN: 6701 PSI LEAK OFF: 49.4 PSI/MIN TOTAL PUMPS ON LOC: 18PUMPS IN LINE: 18PUMPS ENDED STG WITH: 18NOTE: DURING 1.75 PPA SAND STAGE, WATER TANKS RAN TO LOW TO CONTINUE WITH STAGE. WATER TRANSFER NOTIFIED COP REPS THAT THEY HAD A LEAK AT PIT AND WOULD BE FIXING DURING WIRELINE OPS 7 WERE NOT READY AT START TIME OF FRAC STAGE. PUMPDOWN WAS BROUGHT ON LINE TO FLUSH WELL. ONCE TANKS WERE RE-FILLED STAGE WAS RESUMED, STEPPING PROPPANT BACK TO 1.75 PPA IN 0.5 PPA INCREMENTS. STAGE WAS PUMPED TO COMPLETION. | STAGE: 60 FRAC OPERATIONSSTART TIME: 16:56 FINISH TIME: 19:32 HRSPERFORATED INTERVAL: 13,700' - 13,771'' FRAC PLUG SET: 13,779' TVD 12,728' HYDRO PRESS: 5511OPEN IWP: 5225 PSI BACKSIDE PSI: 155ESTABLISHED PUMP RATE OF: 26.48 BPM, WELL BREAK DOWN @ 8235 PSIINCREASED RATE TO 44.3 BPM @ 8548 PSI AS WELL ALLOWED ON PAD4079 BBLS SLICK WATER 181,540 LBS OF 100 MESH SAND181,540 TOTAL SAND IN FORMATION, 100% OF DESIGNFINAL RATE OF 72.99 BPM @ 9368 PSICLEAN FLUID: 4079 BBLS SLURRY FLUID: 4277 BBLSAVG RATE 67.4 BPM AVG PRESSURE 9182 PSI AVG HHP 15,168 MAX RATE 77.3 BPM MAX PRESSURE 9812 PSI MAX HHP 18,590 ISIP: 6948 PSI F. G: 0.979 PSI/FT AVG BH PSI: 14,342 PSI5 MIN: 6701 PSI LEAK OFF: 49.4 PSI/MIN TOTAL PUMPS ON LOC: 18PUMPS IN LINE: 18PUMPS ENDED STG WITH: 18NOTE: DURING 1.75 PPA SAND STAGE, WATER TANKS RAN TO LOW TO CONTINUE WITH STAGE. WATER TRANSFER NOTIFIED COP REPS THAT THEY HAD A LEAK AT PIT AND WOULD BE FIXING DURING WIRELINE OPS 7 WERE NOT READY AT START TIME OF FRAC STAGE. PUMPDOWN WAS BROUGHT ON LINE TO FLUSH WELL. ONCE TANKS WERE RE-FILLED STAGE WAS RESUMED, STEPPING PROPPANT BACK TO 1.75 PPA IN 0.5 PPA INCREMENTS. STAGE WAS PUMPED TO COMPLETION.
WELL - 2019000683 | Producing | 2019000683 | 0 | COMPLETIONS | 11/04/2017 00:00:00 |  |  | OCM - PP PUC | RECOMPLETION |  | 11/09/2017 09:00:00 | 12/15/2017 06:00:00 | COMPZN | STIM | RIG_ID - 2019000021 | 12/07/2017 06:00:00 | 12/15/2017 06:00:00 | FRAC EQUIP | CONTRACTOR - 2019000008 | 2017 | 12/12/2017 06:00:00 | 12/13/2017 06:00:00 | 12/12/2017 18:12:00 | Hyd Frac-Zipper | STIM_TREAT_COMPANY - 2019000002 | DUSTIN | DIVERSION_COMPANY - 2019000013 |  | Casing |  | Calculated |  |  | 5405 | 8628 | 8996 | 8409 | 350000 | 351678 | 0 |  | 14174 | 15351 | 36000 | 67 | 70 | 65 |  | 8473 |  | Success | According to Plan |  | 11 | 12/12/2017 18:12:00 | 12/12/2017 20:10:00 | 13052 | 17907 |  |  | 8409 | 8996 |  | 7296 | 7719 | 0 | 9B7302C9498B4368832CCB5B7DE49E8C | 20# XL GEL | [5 empty] | 12580 | 12331 | 0 | STAGE: 11 REFRAC OPS FR+20# XL+100 MESHSTART TIME: 18:12 HRS FINISH TIME: 20:10 HRSTVD 12,464' HYDRO PRESS: 5,405 PSIPERFORATIONS: 13,052' - 17,907' OPEN IWP: 8,473 PSI ANNULUS PSI: 295 PSIESTABLISHED RATE TO 69.0 BPM @ 8,531 PSI INCREASED RATE TO 69.7 BPM @ 8,531 PSI AS WELL ALLOWED ON PAD832 BBLS FR WATER6,680 BBLS X LINK GEL100 MESH: 350,060 LBSDiverter (DV-3) 1,618 LBSTOTAL SAND: 350,060 100% SAND PLACED AVG RATE 67.0 BPM AVG PRESSURE 8,628 PSI AVG HHP 14,174MAX RATE 69.6 BPM MAX PRESSURE 8,996 PSI MAX HHP 15,351CLEAN FLUID: 7,296 BBLS SLURRY FLUID: 7,719 BBLSAVG BH PSI: 11,429 PSINOTES:TOTAL PUMPS ON LOCATION: 19NUMBER OF PUMPS IN LINE: 19PUMPS TO END STAGE: 19 | STAGE: 11 REFRAC OPS FR+20# XL+100 MESHSTART TIME: 18:12 HRS FINISH TIME: 20:10 HRSTVD 12,464' HYDRO PRESS: 5,405 PSIPERFORATIONS: 13,052' - 17,907' OPEN IWP: 8,473 PSI ANNULUS PSI: 295 PSIESTABLISHED RATE TO 69.0 BPM @ 8,531 PSI INCREASED RATE TO 69.7 BPM @ 8,531 PSI AS WELL ALLOWED ON PAD832 BBLS FR WATER6,680 BBLS X LINK GEL100 MESH: 350,060 LBSDiverter (DV-3) 1,618 LBSTOTAL SAND: 350,060 100% SAND PLACED AVG RATE 67.0 BPM AVG PRESSURE 8,628 PSI AVG HHP 14,174MAX RATE 69.6 BPM MAX PRESSURE 8,996 PSI MAX HHP 15,351CLEAN FLUID: 7,296 BBLS SLURRY FLUID: 7,719 BBLSAVG BH PSI: 11,429 PSINOTES:TOTAL PUMPS ON LOCATION: 19NUMBER OF PUMPS IN LINE: 19PUMPS TO END STAGE: 19
WELL - 2019000267 | Producing | 2019000267 | 0 | COMPLETIONS | 05/04/2019 12:00:00 |  |  | OCM - MECHANICAL ISOLATION | RECOMPLETION |  | 05/24/2019 06:00:00 | 06/17/2019 15:00:00 | COMPZN | STIM | RIG_ID - 2019000021 | 06/06/2019 06:00:00 | 06/16/2019 06:00:00 | FRAC EQUIP | CONTRACTOR - 2019000008 | 2019 | 06/12/2019 06:00:00 | 06/13/2019 06:00:00 | 06/12/2019 17:26:00 | Hydraulic Fracture | STIM_TREAT_COMPANY - 2019000002 |  |  |  | Casing | 1 |  | 8453 |  | 5192 | 9430 | 9834 |  | 351900 | 351520 | 0 | 0 | 17179 | 18659 | 40000 | 74 | 77 | 36 | 6375 | 5580 | 6520 | Success | According to Plan |  | 13 | 06/12/2019 17:26:00 | 06/12/2019 19:05:00 | 14776 | 14923 |  |  |  | 9834 | 8453 | 6228 | 6653 |  | 973B7D9356AC4B3788E14795A94B6BF5 | HVFR | 18 | 20 | 18 | 99 | JERRY BAIRD | 11975 | 11971 |  | STAGE: 13 FRAC OPERATIONSSTART TIME: 17:26 HRS FINISH TIME: 19:05 HRSTVD: 11,973' HYDRO PRESS: 5,192 PSIPERFORATED INTERVAL: 14,776' - 14,923' PLUG: 14,931' OPEN IWP: 5,580 PSI BACKSIDE PSI: 290 PSIFORMATION BREAK DOWN: 8,453 PSI @ 36.3 BPMINCREASED RATE TO 74.5 BPM @ 9,520 PSI AS WELL ALLOWED ON PAD6,228 BBLS HVFR351,520 LBS 100 MESH 351,520 LBS TOTAL SAND IN FORMATION.100% OF DESIGN FINAL RATE: 73.7 BPM FINAL PSI: 9,487 PSIAVG RATE: 74.3 BPM AVG PRESSURE: 9,430 PSI AVG HHP: 17,179MAX RATE 77.4 BPM MAX PRESSURE: 9,834 PSI MAX HHP: 18,659CLEAN FLUID: 6,228 BBLS -------- SLURRY FLUID: 6,653 BBLSISIP: 6,520 PSI F.G: 0.98 PSI/FT 5 MIN: 6,375 PSILEAK OFF: 29 PSI/MIN AVG BH PSI: 13,181 PSI TOTAL PUMPS ON LOC: 20NUMBER PUMPS IN LINE: 18 PUMPS ENDED STG WITH: 18**NOTES: | STAGE: 13 FRAC OPERATIONSSTART TIME: 17:26 HRS FINISH TIME: 19:05 HRSTVD: 11,973' HYDRO PRESS: 5,192 PSIPERFORATED INTERVAL: 14,776' - 14,923' PLUG: 14,931' OPEN IWP: 5,580 PSI BACKSIDE PSI: 290 PSIFORMATION BREAK DOWN: 8,453 PSI @ 36.3 BPMINCREASED RATE TO 74.5 BPM @ 9,520 PSI AS WELL ALLOWED ON PAD6,228 BBLS HVFR351,520 LBS 100 MESH 351,520 LBS TOTAL SAND IN FORMATION.100% OF DESIGN FINAL RATE: 73.7 BPM FINAL PSI: 9,487 PSIAVG RATE: 74.3 BPM AVG PRESSURE: 9,430 PSI AVG HHP: 17,179MAX RATE 77.4 BPM MAX PRESSURE: 9,834 PSI MAX HHP: 18,659CLEAN FLUID: 6,228 BBLS -------- SLURRY FLUID: 6,653 BBLSISIP: 6,520 PSI F.G: 0.98 PSI/FT 5 MIN: 6,375 PSILEAK OFF: 29 PSI/MIN AVG BH PSI: 13,181 PSI TOTAL PUMPS ON LOC: 20NUMBER PUMPS IN LINE: 18 PUMPS ENDED STG WITH: 18**NOTES:
WELL - 2019000669 | Producing | 2019000669 | 0 | COMPLETIONS | 11/04/2018 07:00:00 |  |  | OCM - PP TUB | RECOMPLETION | CLEAN OUT | 11/12/2018 06:00:00 | 12/04/2018 06:00:00 | COMPZN | STIM | RIG_ID - 2019000098 | 11/30/2018 06:00:00 | 12/04/2018 06:00:00 | FRAC EQUIP | CONTRACTOR - 2019000030 | 2018 | 12/02/2018 06:00:00 | 12/03/2018 06:00:00 | 12/02/2018 07:31:00 | Hydraulic Fracture | STIM_TREAT_COMPANY - 2019000005 |  |  |  | Casing |  |  |  |  | 5379 | 8229 | 8648 |  | 218700 | 218220 | 0 |  | 11676 | 12555 |  | 58 | 59 | 58 |  | 5732 |  |  |  |  | 7 | 12/02/2018 07:31:00 | 12/02/2018 09:00:00 | 12925 | 17300 |  |  |  | 8648 |  | 4614 | 4770 |  | B7BE5347BA344B8E81AFDD667FF74E23 | 25# Guar Borate | 21 | 22 | 21 |  | MAWK | 12508 | 12404 | 0 | STAGE: 7 REFRAC OPERATIONSSTART TIME: 07:31 HRS FINISH TIME: 09:00 HRSPERFORATED INTERVAL: 12,925'-17,300' TVD: 12,404' HYDRO PRESS: 5379 PSI OPEN IWP: 5732 PSI BACKSIDE PSI: 363 PSIINCREASED RATE TO 59 BPM @ 7877 PSI AS WELL ALLOWED ON PAD 1324 BBLS SLICK WATER 3302 25# XLINK GEL218,220 40/70 MESH218,220 LBS TOTAL SAND IN FORMATION, 100 % OF DESIGNCLEAN FLUID: 4616 BBLS SLURRY FLUID: 4770 BBLSAVG RATE 57.9 BPM AVG PRESSURE 8229 PSI AVG HHP 11,676MAX RATE 59.2 BPM MAX PRESSURE 8648PSI MAX HHP 12,555ISIP: 0 PSI F. G: 0 PSI/FT AVG BH PSI: 13,183 PSI5 MIN: 0 PSI LEAK OFF: 0 PSI/MIN TOTAL PUMPS ON LOC: 22PUMPS IN LINE: 21PUMPS ENDED STG WITH: 21 | STAGE: 7 REFRAC OPERATIONSSTART TIME: 07:31 HRS FINISH TIME: 09:00 HRSPERFORATED INTERVAL: 12,925'-17,300' TVD: 12,404' HYDRO PRESS: 5379 PSI OPEN IWP: 5732 PSI BACKSIDE PSI: 363 PSIINCREASED RATE TO 59 BPM @ 7877 PSI AS WELL ALLOWED ON PAD 1324 BBLS SLICK WATER 3302 25# XLINK GEL218,220 40/70 MESH218,220 LBS TOTAL SAND IN FORMATION, 100 % OF DESIGNCLEAN FLUID: 4616 BBLS SLURRY FLUID: 4770 BBLSAVG RATE 57.9 BPM AVG PRESSURE 8229 PSI AVG HHP 11,676MAX RATE 59.2 BPM MAX PRESSURE 8648PSI MAX HHP 12,555ISIP: 0 PSI F. G: 0 PSI/FT AVG BH PSI: 13,183 PSI5 MIN: 0 PSI LEAK OFF: 0 PSI/MIN TOTAL PUMPS ON LOC: 22PUMPS IN LINE: 21PUMPS ENDED STG WITH: 21
WELL - 2019000714 | Producing | 2019000714 | 1 | COMPLETIONS | 05/31/2017 07:00:00 | 10/19/2017 07:00:00 | COMPLETED | OCM - PP PUC | RECOMPLETION | CLEAN OUT/REFRAC | 06/18/2017 14:00:00 | 08/10/2017 15:00:00 | COMPZN | STIM | RIG_ID - 2019000081 | 08/07/2017 06:00:00 | 08/09/2017 06:00:00 | FRAC EQUIP | CONTRACTOR - 2019000027 | 2017 | 08/07/2017 06:00:00 | 08/08/2017 06:00:00 | 08/07/2017 18:24:00 | Hydraulic Fracture | STIM_TREAT_COMPANY - 2019000004 | MANDO | DIVERSION_COMPANY - 2019000003 | BIOVERT CF | Casing | 1 |  | 0 |  | 5434 | 8274 | 8635 |  | 450175 | 450175 | 0 | 0 | 13202 | 13841 | 28000 | 65 | 65 | 64 |  | 8327 | 8290 | Success | According to Plan | PUMPED BOIVERT, FLUSHED AND STARTED STAGE 12 WITHOUT SHUTTING DOWN. | 11 | 08/07/2017 18:24:00 | 08/07/2017 20:49:00 | 12262 | 18270 |  |  |  | 8635 | 0 | 8999 | 9455 | 0 | C138FCC6D5374271A32D10627AA2ACCB | 25 PPT XL BORATE | [6 empty] | 12405 | 0 | STAGE # 11 REFRAC OPERATIONS 8/7/17START TIME: 18:24 FINISH TIME: 20:49OPEN IWP 8,327 PSI BACKSIDE 318 PSITVD 12,529' HYDROSTATIC PSI: 5,434 PSIPERF INTERVAL: 12,262' - 18,270' ESTABLISH RATE: 64.4 BPM AT 8,254 PSI65.0 BPM @ 8,266 PSI BEFORE BIOVERT CF INTO FORMATION65.0 BPM @ 8,327 PSI AFTER BIOVERT CF AT FORMATIONFRAC STAGE # 7 OF THE EAGLE FORD SHALE W/0 BBLS 25 # LINEAR GEL 8,552 BBLS 25# XLINK GEL448 BBLS SLICK WATER (INCLUDING 800BBL PREFILL INJECTION)449,000 LBS 30/50 SAND1,175 LBS BIOVERT CF 450,175 LBS TOTAL SAND IN FORMATION100 % SAND PLACED IN FORMATIONAVG RATE 65.1 BPM AVG PRESSURE 8,274 PSI AVG HHP 13,202MAX RATE 65.4 BPM MAX PRESSURE 8,635 PSI MAX HHP 13,841CLEAN FLUID VOL: 8,999 BBLS SLURRY VOLUME 9,455 BBLSAVE BH PSI: 9,760 PSINOTE: | STAGE # 11 REFRAC OPERATIONS 8/7/17START TIME: 18:24 FINISH TIME: 20:49OPEN IWP 8,327 PSI BACKSIDE 318 PSITVD 12,529' HYDROSTATIC PSI: 5,434 PSIPERF INTERVAL: 12,262' - 18,270' ESTABLISH RATE: 64.4 BPM AT 8,254 PSI65.0 BPM @ 8,266 PSI BEFORE BIOVERT CF INTO FORMATION65.0 BPM @ 8,327 PSI AFTER BIOVERT CF AT FORMATIONFRAC STAGE # 7 OF THE EAGLE FORD SHALE W/0 BBLS 25 # LINEAR GEL 8,552 BBLS 25# XLINK GEL448 BBLS SLICK WATER (INCLUDING 800BBL PREFILL INJECTION)449,000 LBS 30/50 SAND1,175 LBS BIOVERT CF 450,175 LBS TOTAL SAND IN FORMATION100 % SAND PLACED IN FORMATIONAVG RATE 65.1 BPM AVG PRESSURE 8,274 PSI AVG HHP 13,202MAX RATE 65.4 BPM MAX PRESSURE 8,635 PSI MAX HHP 13,841CLEAN FLUID VOL: 8,999 BBLS SLURRY VOLUME 9,455 BBLSAVE BH PSI: 9,760 PSINOTE:
WELL - 2019001282 | Producing | 2019001282 | 0 | COMPLETIONS | 05/12/2019 07:00:00 |  |  | OCM - MECHANICAL ISOLATION | RECOMPLETION |  | 06/03/2019 14:30:00 | 07/23/2019 06:00:00 | COMPZN | STIM | RIG_ID - 2019000081 | 07/17/2019 06:00:00 | 07/23/2019 06:00:00 | FRAC EQUIP | CONTRACTOR - 2019000027 | 2019 | 07/21/2019 06:00:00 | 07/22/2019 06:00:00 | 07/21/2019 19:54:00 | Hydraulic Fracture | STIM_TREAT_COMPANY - 2019000004 |  | DIVERSION_COMPANY - 2019000003 | Frac Plug | Casing | 1 | Calculated | 6516 |  | 5706 | 8562 | 9511 | 7618 | 384000 | 388000 |  | 0 | 15739 | 17483 | 30000 | 75 | 75 | 10 | 5980 | 5549 | 6213 | Success | According to Plan |  | 20 | 07/21/2019 19:54:00 | 07/21/2019 21:56:00 | 13939 | 14066 |  |  | 7618 | 9511 | 6516 | 7586 | 8011 | 0 | 9EFE9713EEC446B8A3009B0F64307ACC | Slickwater | 15 | 19 | 15 | 122 | JAVIER SOLIS | 13156 | 13152 | 0 | STAGE 20 FRAC OPSSTART TIME: 1954 HRS FINISH TIME: 2156 HRSTVD 13,153' HYDRO PRESS: 5,706 PSIPERFORATED INTERVAL: 13,939'- 14,086' PLUG DEPTH: 14,096'OPEN IWP: 5549 PSI BACKSIDE PSI: 300 PSIFORMATION BREAKDOWN: 6,516 PSI @ 10 BPM INCREASED RATE TO 58 BPM @ 9,009 PSI AS WELL ALLOWED ON PAD 7,586 BBL HVFR388,000 LBS 100 MESH100 % OF DESIGN AVG RATE 75 BPM AVG PRESSURE 8,562 PSI AVG HHP 15,739MAX RATE 75 BPM MAX PRESSURE 9,511 PSI MAX HHP 17,483CLEAN FLUID: 7,589 BBLS SLURRY FLUID: 8,011 BBLSISIP: 6,213 PSI F.G: 0.906 PSI/FT5 MIN: 5,980 PSI LEAK OFF: 46.6 PSI/MIN AVG BH PSI: 11,242 PSIPUMPS ON LOCATION: 19PUMPS AT START: 15PUMPS AT END: 15 | STAGE 20 FRAC OPSSTART TIME: 1954 HRS FINISH TIME: 2156 HRSTVD 13,153' HYDRO PRESS: 5,706 PSIPERFORATED INTERVAL: 13,939'- 14,086' PLUG DEPTH: 14,096'OPEN IWP: 5549 PSI BACKSIDE PSI: 300 PSIFORMATION BREAKDOWN: 6,516 PSI @ 10 BPM INCREASED RATE TO 58 BPM @ 9,009 PSI AS WELL ALLOWED ON PAD 7,586 BBL HVFR388,000 LBS 100 MESH100 % OF DESIGN AVG RATE 75 BPM AVG PRESSURE 8,562 PSI AVG HHP 15,739MAX RATE 75 BPM MAX PRESSURE 9,511 PSI MAX HHP 17,483CLEAN FLUID: 7,589 BBLS SLURRY FLUID: 8,011 BBLSISIP: 6,213 PSI F.G: 0.906 PSI/FT5 MIN: 5,980 PSI LEAK OFF: 46.6 PSI/MIN AVG BH PSI: 11,242 PSIPUMPS ON LOCATION: 19PUMPS AT START: 15PUMPS AT END: 15
WELL - 2019000735 | Producing | 2019000735 | 0 | COMPLETIONS | 05/10/2019 09:00:00 |  |  | OCM - MECHANICAL ISOLATION | RECOMPLETION |  | 05/31/2019 14:00:00 | 06/25/2019 17:30:00 | COMPZN | STIM | RIG_ID - 2019000021 | 06/15/2019 06:00:00 | 06/24/2019 06:00:00 | FRAC EQUIP | CONTRACTOR - 2019000008 | 2019 | 06/18/2019 06:00:00 | 06/19/2019 06:00:00 | 06/19/2019 04:40:00 | Hyd Frac-Zipper | STIM_TREAT_COMPANY - 2019000002 |  |  |  | Casing | 1 |  | 7094 |  | 5584 | 9731 | 9878 |  | 425000 | 425100 | 0 | 0 | 16071 | 17476 | 40000 | 67 | 72 | 14 | 6730 | 5742 | 6972 | Success | According to Plan |  | 9 | 06/19/2019 04:40:00 | 06/19/2019 07:05:00 | 15938 | 16088 |  |  |  | 9878 | 7094 | 7998 | 8516 |  | 4729E051F74A42BA9C841EC85D44474D | HVFR | 18 | 18 | 18 | 145 | WILLIE O NEILL | 12878 | 12876 |  | STAGE: 9 FRAC OPERATIONSSTART TIME: 04:40 HRS FINISH TIME: 07:05 HRSTVD: 12,876' HYDRO PRESS: 5,584 PSIPERFORATED INTERVAL: 15,938' - 16,088' PLUG: 16,096' OPEN IWP: 5,742 PSI BACKSIDE PSI: 223 PSIFORMATION BREAK DOWN: 7,094 PSI @ 14.3 BPMINCREASED RATE TO 55.6 BPM @ 9,638 PSI AS WELL ALLOWED ON PAD7,998 BBLS HVFR425,100 LBS 100 MESH 425,100 LBS TOTAL SAND IN FORMATION.100% OF DESIGN FINAL RATE: 66.0 BPM FINAL PSI: 9,326 PSIAVG RATE: 67.4 BPM AVG PRESSURE: 9,731 PSI AVG HHP: 16,071MAX RATE 72.2 BPM MAX PRESSURE: 9,878 PSI MAX HHP: 17,476CLEAN FLUID: 7,998 BBLS -------- SLURRY FLUID: 8,516 BBLSISIP: 6,972 PSI F.G: .98 PSI/FT 5 MIN: 6,730 PSILEAK OFF: 48 PSI/MIN AVG BH PSI: 13,624 PSI TOTAL PUMPS ON LOC: 18NUMBER PUMPS IN LINE: 18 PUMPS ENDED STG WITH: 18**NOTES: | STAGE: 9 FRAC OPERATIONSSTART TIME: 04:40 HRS FINISH TIME: 07:05 HRSTVD: 12,876' HYDRO PRESS: 5,584 PSIPERFORATED INTERVAL: 15,938' - 16,088' PLUG: 16,096' OPEN IWP: 5,742 PSI BACKSIDE PSI: 223 PSIFORMATION BREAK DOWN: 7,094 PSI @ 14.3 BPMINCREASED RATE TO 55.6 BPM @ 9,638 PSI AS WELL ALLOWED ON PAD7,998 BBLS HVFR425,100 LBS 100 MESH 425,100 LBS TOTAL SAND IN FORMATION.100% OF DESIGN FINAL RATE: 66.0 BPM FINAL PSI: 9,326 PSIAVG RATE: 67.4 BPM AVG PRESSURE: 9,731 PSI AVG HHP: 16,071MAX RATE 72.2 BPM MAX PRESSURE: 9,878 PSI MAX HHP: 17,476CLEAN FLUID: 7,998 BBLS -------- SLURRY FLUID: 8,516 BBLSISIP: 6,972 PSI F.G: .98 PSI/FT 5 MIN: 6,730 PSILEAK OFF: 48 PSI/MIN AVG BH PSI: 13,624 PSI TOTAL PUMPS ON LOC: 18NUMBER PUMPS IN LINE: 18 PUMPS ENDED STG WITH: 18**NOTES:
WELL - 2019000278 | Producing | 2019000278 | 0 | COMPLETIONS | 02/27/2019 07:30:00 |  | PRODUCING | OCM - MECHANICAL ISOLATION | RECOMPLETION |  | 03/22/2019 07:00:00 | 05/09/2019 06:00:00 | COMPZN | STIM | RIG_ID - 2019000166 | 03/22/2019 07:00:00 | 03/29/2019 06:00:00 | FRAC EQUIP | CONTRACTOR - 2019000051 | 2019 | 03/25/2019 06:00:00 | 03/26/2019 06:00:00 | 03/25/2019 22:55:00 | Hydraulic Fracture | STIM_TREAT_COMPANY - 2019000007 |  |  |  | Casing | 1 |  | 5958 |  |  | 8483 | 9008 |  | 367500 | 357100 |  |  | 16864 | 15627 | 32000 | 75 | 76 | 5 | 5632 | 5109 | 6080 |  |  |  | 13 | 03/25/2019 22:55:00 | 03/26/2019 00:46:00 | 14490 | 14640 |  |  |  | 9008 | 5958 | 7050 | 7464 |  | FFE6FEAE21B44CE6931C11D3BA25DBC5 | Slickwater | 18 | 20 | 18 |  | HECTOR RODRIGUEZ | 11785 | 11777 |  | STAGE 13 FRAC OPSSTART TIME: 2255 HRS FINISH TIME: 0046 HRSTVD 11,782' HYDRO PRESS: 5,109 PSIPERFORATED INTERVAL: 14,490' - 14,640' PLUG SET @ 14,652'OPEN IWP: 4,538 PSI BACKSIDE PSI: 236 PSIPUMPED 0 GALS 15% HCL FORMATION BREAKDOWN: 5,958 PSI @ 16 BPMINCREASED RATE TO 71 BPM @ 9,008 PSI AS WELL ALLOWED ON PAD7,050 BBLS FR WATER 357,100 LBS 100 Mesh 357,100 LBS TOTAL SAND IN FORMATION97 % OF DESIGNFINAL RATE: 72 FINAL PSI: 8468 AVG RATE 75 BPM AVG PRESSURE: 8,483 PSI AVG HHP 15,627MAX RATE 76 BPM MAX PRESSURE: 9,008 PSI MAX HHP 16,864CLEAN FLUID: 7,050 BBLS SLURRY FLUID: 7,464 BBLS ISIP: 6,080 PSI F.G: 0.95 PSI/FT 5 MIN: 5,632 PSI LEAK OFF: 90 PSI/MIN AVG BH PSI: 11,194 PSI FLUID PUMPS ON LOCATION - 20STAGE START PUMP COUNT - 18END OF STAGE PUMP COUNT - 18NOTES: SAW A PRESSURE DECREASE OF 2000 PSI DURING .75 PPA, PRESSURE DROPPED FROM 9000 PSI TO 7000 PSI ONCE SAND HIT FORMATION. THEN PRESSURE INCREASED TO 8500 PSI. SAND BOX HAD ISSUES OPENING UP THE LAST BOX OF SAND AND SAND CONCENTRATION DROPPED TO ZERO SO DECISSION WAS MADE TO GO TO FLUSH, 97 % SAND PUMPED | STAGE 13 FRAC OPSSTART TIME: 2255 HRS FINISH TIME: 0046 HRSTVD 11,782' HYDRO PRESS: 5,109 PSIPERFORATED INTERVAL: 14,490' - 14,640' PLUG SET @ 14,652'OPEN IWP: 4,538 PSI BACKSIDE PSI: 236 PSIPUMPED 0 GALS 15% HCL FORMATION BREAKDOWN: 5,958 PSI @ 16 BPMINCREASED RATE TO 71 BPM @ 9,008 PSI AS WELL ALLOWED ON PAD7,050 BBLS FR WATER 357,100 LBS 100 Mesh 357,100 LBS TOTAL SAND IN FORMATION97 % OF DESIGNFINAL RATE: 72 FINAL PSI: 8468 AVG RATE 75 BPM AVG PRESSURE: 8,483 PSI AVG HHP 15,627MAX RATE 76 BPM MAX PRESSURE: 9,008 PSI MAX HHP 16,864CLEAN FLUID: 7,050 BBLS SLURRY FLUID: 7,464 BBLS ISIP: 6,080 PSI F.G: 0.95 PSI/FT 5 MIN: 5,632 PSI LEAK OFF: 90 PSI/MIN AVG BH PSI: 11,194 PSI FLUID PUMPS ON LOCATION - 20STAGE START PUMP COUNT - 18END OF STAGE PUMP COUNT - 18NOTES: SAW A PRESSURE DECREASE OF 2000 PSI DURING .75 PPA, PRESSURE DROPPED FROM 9000 PSI TO 7000 PSI ONCE SAND HIT FORMATION. THEN PRESSURE INCREASED TO 8500 PSI. SAND BOX HAD ISSUES OPENING UP THE LAST BOX OF SAND AND SAND CONCENTRATION DROPPED TO ZERO SO DECISSION WAS MADE TO GO TO FLUSH, 97 % SAND PUMPED
WELL - 2019000712 | Producing | 2019000712 | 0 | COMPLETIONS | 12/04/2017 07:00:00 | 01/07/2019 14:00:00 | COMPLETED | OCM - PP TUB | RECOMPLETION |  | 12/09/2017 19:00:00 | 01/26/2018 06:00:00 | COMPZN | STIM | RIG_ID - 2019000081 | 01/21/2018 18:00:00 | 01/26/2018 06:00:00 | FRAC EQUIP | CONTRACTOR - 2019000027 | 2018 | 01/23/2018 06:00:00 | 01/24/2018 06:00:00 | 01/23/2018 14:46:00 | Hydraulic Fracture | STIM_TREAT_COMPANY - 2019000004 | JASS | DIVERSION_COMPANY - 2019000003 | CFP | Casing | 1 | Calculated | 8736 | Nolte-Smith Calc | 5612 | 8363 | 8849 |  | 353000 | 347030 | 0 |  | 14447 | 15304 |  | 70 | 71 | 70 | 6289 | 6227 | 6359 | Success | According to Plan |  | 5 | 01/23/2018 14:46:00 | 01/23/2018 16:33:00 | 13391 | 18363 | 13391 | 18363 |  | 8849 | 8736 | 7014 | 7371 | 0 | B037CF060EC648DF8EB4DE94165A0C4C | 20# GUAR BORATE | [5 empty] | 13039 | 12914 | 0 | STAGE # 5 RE FRAC OPERATIONS. DATE 1/23/18START TIME: 14:46 HRS FINISH TIME: 16:33 HRSTVD 12,858' HYDROSTATIC PSI: 5,570 PSI, PERFORATING INTERVAL: 13,391-18,363' OPEN WELL WITH 6,120 PSIESTABLISH 70.0 BPM @ 8,736 PSI344,530 LBS 100 MESH344,530 LBS TOTAL SAND IN FORMATION100 % SAND PLACED IN FORMATIONAVG RATE 70.5 BPM AVG PRESSURE 8,363 PSI AVG HHP 14,447MAX RATE 70.6 BPM MAX PRESSURE 8,849 PSI MAX HHP 15,304TOTAL CLEAN FLUID VOL: 7,014 BBLS / SLURRY VOLUME 7,371 BBLSISIP: 6,359 PSI5 MIN ISIP: 6,289 PSI FG: 0.921 PSI/FTLEAKOFF: 14 PSI/MIN | STAGE # 5 RE FRAC OPERATIONS. DATE 1/23/18START TIME: 14:46 HRS FINISH TIME: 16:33 HRSTVD 12,858' HYDROSTATIC PSI: 5,570 PSI, PERFORATING INTERVAL: 13,391-18,363' OPEN WELL WITH 6,120 PSIESTABLISH 70.0 BPM @ 8,736 PSI344,530 LBS 100 MESH344,530 LBS TOTAL SAND IN FORMATION100 % SAND PLACED IN FORMATIONAVG RATE 70.5 BPM AVG PRESSURE 8,363 PSI AVG HHP 14,447MAX RATE 70.6 BPM MAX PRESSURE 8,849 PSI MAX HHP 15,304TOTAL CLEAN FLUID VOL: 7,014 BBLS / SLURRY VOLUME 7,371 BBLSISIP: 6,359 PSI5 MIN ISIP: 6,289 PSI FG: 0.921 PSI/FTLEAKOFF: 14 PSI/MIN
WELL - 2019000687 | Producing | 2019000687 | 0 | COMPLETIONS | 03/17/2018 08:00:00 |  | PRODUCING |  | RECOMPLETION |  | 03/22/2018 15:30:00 | 04/04/2018 18:00:00 | COMPZN | STIM | RIG_ID - 2019000021 | 03/29/2018 06:00:00 | 04/04/2018 18:00:00 | FRAC EQUIP | CONTRACTOR - 2019000008 | 2018 | 04/02/2018 06:00:00 | 04/03/2018 06:00:00 | 04/02/2018 14:58:00 | Hydraulic Fracture | STIM_TREAT_COMPANY - 2019000002 | BO | DIVERSION_COMPANY - 2019000008 | PODS | Casing |  |  | 9072 |  | 5493 | 8854 | 9270 | 8282 | 375000 | 377910 | 0 | 0 | 14037 | 15973 |  | 65 | 70 | 52 |  | 7154 |  | Success | According to Plan |  | 19 | 04/02/2018 14:58:00 | 04/02/2018 17:35:00 | 12651 | 18648 |  |  | 8282 | 9270 | 9072 | 9451 | 9917 | 0 | CC2DFDBF3BBE4ED1988AD2B4A7531846 | 25# HYBOR G | [5 empty] | 12511 | 12823 | 0 | STAGE: 19 REFRAC OPS START TIME: 14:58 HRS FINISH TIME: 17:35 HRSTVD 12,667' HYDRO PRESS: 5,493 PSIPERFORATIONS: 12,651' - 18,648' OPEN IWP: 7,154 PSI ANNULUS PSI: 360 PSIESTABLISH INITIAL PUMP RATE 65.2 BPM @ 8,898 PSI.589 BBLS FR WATER8,862 BBLS 25# X-LINK GEL100 MESH: 370,010 LBSSILICA FLOUR 7,900 LBSTOTAL SAND: 377,910 100% SAND PLACED PODS DEPLOYED: 15 67.4 BPM @ 8,921 PSI BEFORE PODS HIT FORMATION67.4 BPM @ 9,025 PSI AFTER PODS HIT FORMATIONAVG RATE 64.7 BPM AVG PRESSURE 8,854 PSI AVG HHP 14,037MAX RATE 70.3 BPM MAX PRESSURE 9,270 PSI MAX HHP 15,923CLEAN FLUID: 9,451 BBLS SLURRY FLUID: 9,917 BBLSAVG BH PSI: 10,499 PSINOTES:TOTAL PUMPS ON LOCATION: 20NUMBER OF PUMPS IN LINE: 16PUMPS TO END STAGE: 15NOTE: | STAGE: 19 REFRAC OPS START TIME: 14:58 HRS FINISH TIME: 17:35 HRSTVD 12,667' HYDRO PRESS: 5,493 PSIPERFORATIONS: 12,651' - 18,648' OPEN IWP: 7,154 PSI ANNULUS PSI: 360 PSIESTABLISH INITIAL PUMP RATE 65.2 BPM @ 8,898 PSI.589 BBLS FR WATER8,862 BBLS 25# X-LINK GEL100 MESH: 370,010 LBSSILICA FLOUR 7,900 LBSTOTAL SAND: 377,910 100% SAND PLACED PODS DEPLOYED: 15 67.4 BPM @ 8,921 PSI BEFORE PODS HIT FORMATION67.4 BPM @ 9,025 PSI AFTER PODS HIT FORMATIONAVG RATE 64.7 BPM AVG PRESSURE 8,854 PSI AVG HHP 14,037MAX RATE 70.3 BPM MAX PRESSURE 9,270 PSI MAX HHP 15,923CLEAN FLUID: 9,451 BBLS SLURRY FLUID: 9,917 BBLSAVG BH PSI: 10,499 PSINOTES:TOTAL PUMPS ON LOCATION: 20NUMBER OF PUMPS IN LINE: 16PUMPS TO END STAGE: 15NOTE:
WELL - 2019000667 | Producing | 2019000667 | 0 | COMPLETIONS | 08/19/2018 12:30:00 |  |  | OCM - MECHANICAL ISOLATION | RECOMPLETION |  | 09/05/2018 06:00:00 | 10/03/2018 17:15:00 | COMPZN | STIM | RIG_ID - 2019000098 | 09/16/2018 06:00:00 | 10/01/2018 06:00:00 | FRAC EQUIP | CONTRACTOR - 2019000030 | 2018 | 09/23/2018 06:00:00 | 09/24/2018 06:00:00 | 09/24/2018 00:13:00 | Hyd Frac-Zipper | STIM_TREAT_COMPANY - 2019000005 |  | DIVERSION_COMPANY - 2019000007 | Frac Plug | Casing | 1 |  | 7572 |  | 5174 | 8967 | 9495 |  | 240000 | 240350 | 0 |  | 14467 | 16338 | 44000 | 66 | 70 | 5 | 6209 | 5639 | 7064 |  |  |  | 19 | 09/24/2018 00:13:00 | 09/24/2018 02:20:00 | 14751 | 14824 |  |  |  | 9495 | 7572 | 6129 | 6433 | 0 | 51AA74BE4646427F8AFCCAA2641D6CCB | FR WATER | 16 | 18 | 16 |  | ROWE | 11928 | 11933 | 0 | STAGE: 19 FRAC OPERATIONSSTART TIME: 00:13 HRS FINISH TIME: 02:20 HRSPERFORATED INTERVAL: 14,751'-14,824' FRAC PLUG SET: 14,836' NO BALL ON SEAT TVD 11,931' HYDRO PRESS: 5,174 PSI OPEN IWP: 5,639 PSI BACKSIDE PSI: PSI NOT ABLE TO PSI UP ON BACKSIDEESTABLISHED PUMP RATE OF: 5 BPM, WELL BREAK DOWN @ 7,572 PSIACID VOLUME PUMPED: 3,000 GALS. 15% ACID 22.1 BPM @ 8,059 PSI WHEN ACID HIT THE FORMATION 29.5 BPM @ 9,210 PSI WHEN ACID PUMPED INTO FORMATIONINCREASED RATE TO 64.9 BPM @ 9,052 PSI AS WELL ALLOWED ON PAD5,828 BBLS SLICK WATER 240,350 LBS 100 MESH240,350 LBS TOTAL SAND IN FORMATION, 100 % OF DESIGNFINAL RATE OF 65 BPM @ 8,890 PSICLEAN FLUID: 6,129 BBLS SLURRY FLUID: 6,433 BBLSAVG RATE 66.3 BPM AVG PRESSURE 8,967 PSI AVG HHP 14,467MAX RATE 70.2 BPM MAX PRESSURE 9,495 PSI MAX HHP 16,338ISIP: 7,064 PSI F. G: 1.03 PSI/FT AVG BH PSI: 12,552 PSI5 MIN: 6,209 PSI LEAK OFF: 171 PSI/MIN TOTAL PUMPS ON LOC: 18 PUMPS IN LINE: 16PUMPS ENDED STG WITH: 16 | STAGE: 19 FRAC OPERATIONSSTART TIME: 00:13 HRS FINISH TIME: 02:20 HRSPERFORATED INTERVAL: 14,751'-14,824' FRAC PLUG SET: 14,836' NO BALL ON SEAT TVD 11,931' HYDRO PRESS: 5,174 PSI OPEN IWP: 5,639 PSI BACKSIDE PSI: PSI NOT ABLE TO PSI UP ON BACKSIDEESTABLISHED PUMP RATE OF: 5 BPM, WELL BREAK DOWN @ 7,572 PSIACID VOLUME PUMPED: 3,000 GALS. 15% ACID 22.1 BPM @ 8,059 PSI WHEN ACID HIT THE FORMATION 29.5 BPM @ 9,210 PSI WHEN ACID PUMPED INTO FORMATIONINCREASED RATE TO 64.9 BPM @ 9,052 PSI AS WELL ALLOWED ON PAD5,828 BBLS SLICK WATER 240,350 LBS 100 MESH240,350 LBS TOTAL SAND IN FORMATION, 100 % OF DESIGNFINAL RATE OF 65 BPM @ 8,890 PSICLEAN FLUID: 6,129 BBLS SLURRY FLUID: 6,433 BBLSAVG RATE 66.3 BPM AVG PRESSURE 8,967 PSI AVG HHP 14,467MAX RATE 70.2 BPM MAX PRESSURE 9,495 PSI MAX HHP 16,338ISIP: 7,064 PSI F. G: 1.03 PSI/FT AVG BH PSI: 12,552 PSI5 MIN: 6,209 PSI LEAK OFF: 171 PSI/MIN TOTAL PUMPS ON LOC: 18 PUMPS IN LINE: 16PUMPS ENDED STG WITH: 16
WELL - 2019000655 | Producing | 2019000655 | 0 | COMPLETIONS | 11/09/2017 07:00:00 | 03/08/2018 15:00:00 |  | OCM - PP PUC | RECOMPLETION |  | 11/14/2017 15:00:00 | 12/09/2017 11:30:00 | COMPZN | STIM | RIG_ID - 2019000084 | 12/04/2017 06:00:00 | 12/08/2017 18:00:00 | FRAC EQUIP | CONTRACTOR - 2019000027 | 2017 | 12/06/2017 06:00:00 | 12/07/2017 06:00:00 | 12/06/2017 13:05:00 | Hydraulic Fracture | STIM_TREAT_COMPANY - 2019000004 | STG 27 | DIVERSION_COMPANY - 2019000028 | NONE | Casing |  | Calculated | 8809 | Nolte-Smith Calc | 5550 | 7230 | 8809 | 5243 | 532000 | 558000 | 0 |  | 12422 | 15200 | 26000 | 70 | 70 | 17 |  | 4735 |  | Success | Changed Plan | DESIGN CHANGED TO EXCLUDE THE SILICA FLOUR | 15 | 12/06/2017 13:05:00 | 12/06/2017 15:39:00 | 13051 | 17994 | 13051 | 17994 | 5243 | 8809 | 8809 | 10630 | 11249 | 0 | 84FDB14A1EDF449196DA58DF42149B1B | XLINK GEL | [5 empty] | 12601 | 12792 | 0 | STAGE: 15 FRAC OPS START TIME: 13:05 HRS FINISH TIME: 15:39 HRS TVD 12,797' HYDRO PRESS: 5,550 PSI PERFORATED INTERVAL: 13,051' - 17,994'OPEN IWP: 4735 PSI BACKSIDE PSI: 359 PSIESTABLISH RATE : 17.0 BPM @ 5243 PSIFORMATION BREAKDOWN: 70.0 BPM @ 8809 PSIINCREASED RATE TO: 70.3 BPM @ 6703 PSI AS WELL ALLOWED1991 BBLS FR WATER558,000 LBS 100 MESH SAND0 LBS SILICA FLOUR0 LBS TOTAL SAND IN FORMATION105 % OF DESIGN AVG RATE 70.1 BPM AVG PRESSURE 7230 PSI AVG HHP 12,422MAX RATE 70.4 BPM MAX PRESSURE 8809 PSI MAX HHP 15,200CLEAN FLUID: 10,630 BBLS SLURRY FLUID: 11,249 BBLSISIP: xxx PSI F.G: xxx PSI/FT 1 MIN:xxx PSI 5 MIN: xxx PSI LEAK OFF: xx PSI/MIN AVG BH PSI: 10,029 PSI NOTE: DID NOT PUMP AND SILICA FLOUR DUE TO IT NOT BEING AVAILABLE. PUMPED AN EXTRA 30,000 LBS 100 MESH DURING THE 2.25 LB STAGE TO MAKE UP FOR WHAT WASN'T PUMPED ON STAGE 14. | STAGE: 15 FRAC OPS START TIME: 13:05 HRS FINISH TIME: 15:39 HRS TVD 12,797' HYDRO PRESS: 5,550 PSI PERFORATED INTERVAL: 13,051' - 17,994'OPEN IWP: 4735 PSI BACKSIDE PSI: 359 PSIESTABLISH RATE : 17.0 BPM @ 5243 PSIFORMATION BREAKDOWN: 70.0 BPM @ 8809 PSIINCREASED RATE TO: 70.3 BPM @ 6703 PSI AS WELL ALLOWED1991 BBLS FR WATER558,000 LBS 100 MESH SAND0 LBS SILICA FLOUR0 LBS TOTAL SAND IN FORMATION105 % OF DESIGN AVG RATE 70.1 BPM AVG PRESSURE 7230 PSI AVG HHP 12,422MAX RATE 70.4 BPM MAX PRESSURE 8809 PSI MAX HHP 15,200CLEAN FLUID: 10,630 BBLS SLURRY FLUID: 11,249 BBLSISIP: xxx PSI F.G: xxx PSI/FT 1 MIN:xxx PSI 5 MIN: xxx PSI LEAK OFF: xx PSI/MIN AVG BH PSI: 10,029 PSI NOTE: DID NOT PUMP AND SILICA FLOUR DUE TO IT NOT BEING AVAILABLE. PUMPED AN EXTRA 30,000 LBS 100 MESH DURING THE 2.25 LB STAGE TO MAKE UP FOR WHAT WASN'T PUMPED ON STAGE 14.
WELL - 2019000640 | Producing | 2019000640 | 0 | COMPLETIONS | 05/30/2019 07:30:00 |  |  | OCM - MECHANICAL ISOLATION | RECOMPLETION |  | 06/23/2019 12:00:00 | 08/05/2019 18:00:00 | COMPZN | STIM | RIG_ID - 2019000081 | 07/29/2019 14:00:00 | 08/05/2019 18:00:00 | FRAC EQUIP | CONTRACTOR - 2019000027 | 2019 | 08/03/2019 06:00:00 | 08/04/2019 06:00:00 | 08/03/2019 07:21:00 | Hydraulic Fracture | STIM_TREAT_COMPANY - 2019000004 |  |  |  | Casing | 1 |  | 6839 |  | 5570 | 8049 | 9374 |  | 384000 | 390110 |  | 0 | 15782 | 19070 | 30000 | 80 | 83 | 15 | 7008 | 5651 | 7008 | Success | According to Plan |  | 21 | 08/03/2019 07:21:00 | 08/03/2019 09:14:00 | 13467 | 13611 |  |  |  | 9374 | 6839 | 7683 | 8117 |  | 85326E76A8624B418946739101C988EF | LX-6 (FDP -1298) | 18 | 19 | 18 | 113 | KENNY SMITH | 12840 | 12845 |  | STAGE 21 FRAC OPSSTART TIME: 07:21 HRS FINISH TIME: 09:14 HRSTVD 12,842' HYDRO PRESS: 5,570 PSIPERFORATED INTERVAL: 13,467' - 13,611' PLUG DEPTH: 13,622'OPEN IWP: 5,651 PSI BACKSIDE PSI: 300 PSI15 % HCL ACID: 0 GALS.FORMATION BREAKDOWN: 6,839 PSI @ 15 BPM INCREASED RATE TO 73 BPM @ 8,907 PSI AS WELL ALLOWED ON PAD7,683 BBLS HVFR 0 BBLS 25# LINEAR 0 BBLS 25# XLINK390,110 LBS 100 MESH100 % OF DESIGN PROP AVG RATE 80 BPM AVG PRESSURE 8,049 PSI AVG HHP 15,782MAX RATE 83 BPM MAX PRESSURE 9,374 PSI MAX HHP 19,070CLEAN FLUID: 7,683 BBLS SLURRY FLUID: 8,117 BBLSISIP: 7,008 PSI F.G: .979 PSI/FT5 MIN: 6,965 PSI LEAK 8.6 PSI/MIN AVG BH PSI: 10,497 PSIPUMPS ON LOCATION: 19PUMPS AT START: 18PUMPS AT END: 18 | STAGE 21 FRAC OPSSTART TIME: 07:21 HRS FINISH TIME: 09:14 HRSTVD 12,842' HYDRO PRESS: 5,570 PSIPERFORATED INTERVAL: 13,467' - 13,611' PLUG DEPTH: 13,622'OPEN IWP: 5,651 PSI BACKSIDE PSI: 300 PSI15 % HCL ACID: 0 GALS.FORMATION BREAKDOWN: 6,839 PSI @ 15 BPM INCREASED RATE TO 73 BPM @ 8,907 PSI AS WELL ALLOWED ON PAD7,683 BBLS HVFR 0 BBLS 25# LINEAR 0 BBLS 25# XLINK390,110 LBS 100 MESH100 % OF DESIGN PROP AVG RATE 80 BPM AVG PRESSURE 8,049 PSI AVG HHP 15,782MAX RATE 83 BPM MAX PRESSURE 9,374 PSI MAX HHP 19,070CLEAN FLUID: 7,683 BBLS SLURRY FLUID: 8,117 BBLSISIP: 7,008 PSI F.G: .979 PSI/FT5 MIN: 6,965 PSI LEAK 8.6 PSI/MIN AVG BH PSI: 10,497 PSIPUMPS ON LOCATION: 19PUMPS AT START: 18PUMPS AT END: 18
WELL - 2019000225 | Producing | 2019000225 | 0 | COMPLETIONS | 09/15/2017 10:00:00 |  | PRODUCING | OCM - CET PUC | RECOMPLETION |  | 09/29/2017 15:00:00 | 11/19/2017 06:00:00 | COMPZN | STIM | RIG_ID - 2019000085 | 11/13/2017 06:00:00 | 11/19/2017 06:00:00 | FRAC EQUIP | CONTRACTOR - 2019000023 | 2017 | 11/16/2017 06:00:00 | 11/17/2017 06:00:00 | 11/16/2017 19:58:00 | Hydraulic Fracture | STIM_TREAT_COMPANY - 2019000003 | LUIS LIRA | DIVERSION_COMPANY - 2019000008 | TTS SLICK FRAC | Casing |  | Calculated | 5820 |  | 5035 | 7000 | 7421 | 5820 | 327000 | 325860 | 0 |  | 12110 | 12922 | 30000 | 71 | 71 | 30 |  | 4747 |  | Success | According to Plan |  | 14 | 11/16/2017 19:58:00 | 11/16/2017 22:13:00 | 11975 | 14975 |  |  | 5820 | 7421 | 5820 | 9091 | 9441 | 0 | F1AC70F2E8C84F7BB5E78A4E4F5854D1 | 22# GUAR BORATE | [5 empty] | 11592 | 11650 | 0 | STAGE: 14 FRAC OPSSTART TIME: 19:58 HRS FINISH TIME: 22:13 HRSTVD 11,592' - 11,650' HYDRO PRESS: 5,027 - 5052 PSIPERFORATIONS: 11,975'-14,975' ANNULUS PSI: 217 PSICONTINUED RATE OF 69.0 BPM @ 7,103 PSI AS WELL ALLOWED ON PAD8,459 BBLS 22# XL GEL 632 BBLS FR WATER 325,860 LBS 100 MESH LBS SILICA FLOUR 325,860 LBS TOTAL SAND IN FORMATION100 % OF DESIGNAVG RATE 70.6 BPM AVG PRESSURE 7,000 PSI AVG HHP 12,110MAX RATE 71.4 BPM MAX PRESSURE 7,421 PSI MAX HHP 12,922 AVG BH PSI: 11,103 PSI DROPPED 18 DIVERTER BALLSCLEAN VOL: 9,091 BBLS SLURRY VOL: 9,441 BBLSNOTES:TOTAL PUMPS ON LOCATION: 16NUMBER OF PUMPS IN LINE: 15PUMPS TO END STAGE: 15CONTINUE PUMPING WITHOUT SHUTTING DOWN | STAGE: 14 FRAC OPSSTART TIME: 19:58 HRS FINISH TIME: 22:13 HRSTVD 11,592' - 11,650' HYDRO PRESS: 5,027 - 5052 PSIPERFORATIONS: 11,975'-14,975' ANNULUS PSI: 217 PSICONTINUED RATE OF 69.0 BPM @ 7,103 PSI AS WELL ALLOWED ON PAD8,459 BBLS 22# XL GEL 632 BBLS FR WATER 325,860 LBS 100 MESH LBS SILICA FLOUR 325,860 LBS TOTAL SAND IN FORMATION100 % OF DESIGNAVG RATE 70.6 BPM AVG PRESSURE 7,000 PSI AVG HHP 12,110MAX RATE 71.4 BPM MAX PRESSURE 7,421 PSI MAX HHP 12,922 AVG BH PSI: 11,103 PSI DROPPED 18 DIVERTER BALLSCLEAN VOL: 9,091 BBLS SLURRY VOL: 9,441 BBLSNOTES:TOTAL PUMPS ON LOCATION: 16NUMBER OF PUMPS IN LINE: 15PUMPS TO END STAGE: 15CONTINUE PUMPING WITHOUT SHUTTING DOWN
WELL - 2019001356 | Producing | 2019001356 | 0 | COMPLETIONS | 03/28/2019 07:00:00 |  |  | OCM - MECHANICAL ISOLATION | RECOMPLETION |  | 04/19/2019 06:00:00 | 05/19/2019 15:00:00 | COMPZN | STIM | RIG_ID - 2019000081 | 05/07/2019 06:00:00 | 05/17/2019 06:00:00 | FRAC EQUIP | CONTRACTOR - 2019000027 | 2019 | 05/16/2019 06:00:00 | 05/17/2019 06:00:00 | 05/16/2019 06:07:00 | Hydraulic Fracture | STIM_TREAT_COMPANY - 2019000004 |  | DIVERSION_COMPANY - 2019000003 | Frac Plug | Casing | 1 | Calculated | 7228 |  | 5620 | 9211 | 9791 | 7618 | 366938 | 377238 |  | 0 | 17316 | 19246 | 35000 | 77 | 80 | 15 | 6905 | 5390 | 7124 | Success | According to Plan |  | 15 | 05/16/2019 06:07:00 | 05/16/2019 08:00:00 | 13617 | 13767 |  |  | 7618 | 9791 | 7228 | 7396 | 7810 | 0 | 33D235C970F24C6B85AD32F595E3C892 | FR | 14 | 16 | 14 | 117 | BRUCE ANDERSON | 12953 | 12959 | 0 | STAGE 15 FRAC OPSSTART TIME: 06:04 HRS FINISH TIME: 08:00 HRSTVD 12,956' HYDRO PRESS: 5,620 PSIPERFORATED INTERVAL: 13,617' - 13,767' PLUG SET 13,777' OPEN IWP: 5,390 PSI BACKSIDE PSI: 330 PSIFORMATION BREAKDOWN: 7,228 PSI INCREASED RATE TO 74.9 BPM @ 9,464 PSI AS WELL ALLOWED ON PAD 7,396 BBLS HVFR377,238 LBS 100 MESH100 % OF DESIGN AVG RATE 76.7 BPM AVG PRESSURE 9,211 PSI AVG HHP 17,316 MAX RATE 80.2 BPM MAX PRESSURE 9,791 PSI MAX HHP 19,246 CLEAN FLUID: 7,396 BBLS SLURRY FLUID: 7,810 BBLSISIP: 7,124 PSI F.G: .98 PSI/FT5 MIN: 6,905 PSI LEAK OFF: 43.8 PSI/MIN AVG BH PSI: 11,291 PSI | STAGE 15 FRAC OPSSTART TIME: 06:04 HRS FINISH TIME: 08:00 HRSTVD 12,956' HYDRO PRESS: 5,620 PSIPERFORATED INTERVAL: 13,617' - 13,767' PLUG SET 13,777' OPEN IWP: 5,390 PSI BACKSIDE PSI: 330 PSIFORMATION BREAKDOWN: 7,228 PSI INCREASED RATE TO 74.9 BPM @ 9,464 PSI AS WELL ALLOWED ON PAD 7,396 BBLS HVFR377,238 LBS 100 MESH100 % OF DESIGN AVG RATE 76.7 BPM AVG PRESSURE 9,211 PSI AVG HHP 17,316 MAX RATE 80.2 BPM MAX PRESSURE 9,791 PSI MAX HHP 19,246 CLEAN FLUID: 7,396 BBLS SLURRY FLUID: 7,810 BBLSISIP: 7,124 PSI F.G: .98 PSI/FT5 MIN: 6,905 PSI LEAK OFF: 43.8 PSI/MIN AVG BH PSI: 11,291 PSI
WELL - 2019000623 | Producing | 2019000623 | 0 | COMPLETIONS | 07/04/2017 07:00:00 |  | COMPLETED | OCM - PP PUC | RECOMPLETION |  | 07/26/2017 12:00:00 | 08/08/2017 06:00:00 | COMPZN | STIM | RIG_ID - 2019000085 | 08/02/2017 06:00:00 | 08/07/2017 06:00:00 | FRAC EQUIP | CONTRACTOR - 2019000023 | 2017 | 08/03/2017 06:00:00 | 08/04/2017 06:00:00 | 08/04/2017 04:35:00 | Hydraulic Fracture | STIM_TREAT_COMPANY - 2019000003 | REY BROWN | DIVERSION_COMPANY - 2019000003 |  | Casing | 1 | Calculated | 9187 | Pressure Decline Analysis | 5382 | 7617 | 9271 | 8003 | 413200 | 420140 | 0 |  | 12038 | 14561 |  | 64 | 71 | 64 | 6005 | 5573 | 6254 | Success | According to Plan |  | 3 | 08/04/2017 04:35:00 | 08/04/2017 07:09:00 | 12990 | 18302 | 12990 | 18302 | 8003 | 9271 | 9187 | 9056 | 9530 | 0 | 445E4AD8FD14400AA7EF31D596EF5598 | 20# GUAR BORATE | [5 empty] | 12511 | 12303 | 0 | REFRAC STAGE 3 START TIME: 04:35 HRS FINISH TIME: 07:09 HRSTVD 12,411' HYDRO PRESS: 5,329PSI PERFORATED INTERVAL: 12,990' - 18,319'OPEN IWP: 5,573 PSI BACKSIDE PSI: 475 PSIESTABLISHED RATE 70 BPM @ 8,003 PSI FORMATION BREAKDOWN: 9,187 PSI @ 60 BPM964 BBLS FR WATER6,582 BBLS 20 # GUAR BORATE LINEAR GEL7,539 BBLS X LINK GEL100 MESH: 7,900 LBSSILICA FLOUR: 4,000 LBS30/50 WHITE: 408,2540 LBSTOTAL SAND: 420,140 100% SAND PLACEDCLEAN FLUID: 9,056 BBLS SLURRY FLUID: 9,530 BBLSAVG RATE 63.5 BPM AVG PRESSURE 7,617 PSI AVG HHP 12,038MAX RATE 70.9 BPM MAX PRESSURE 9,271 PSI MAX HHP 14,561 AVG BHP: 13,737 ISIP: 6,254 5 MIN: 6,005 FG: 0.94 LEAK OFF: 5 MIN : 49.8NOTES: 06:18 HAD TO SLOW DOWN DUE TO WET SAND AND COULD NOT GET 2.25 LBS/GAL AND , WE SLOW DOWN RATE TO 10 BPM WITH .5 FR 06: 45 GOT RATE BACK UP AND STARTED SAND @ 1/2 LBS/GAL AND RAISED IT UP 1/2 POUND AT A TIME TILL WE GOT UP BACK TO 2.25 LBS/GAL AND COMPLETED STAGE WITH NO FURTHER ISSUES | REFRAC STAGE 3 START TIME: 04:35 HRS FINISH TIME: 07:09 HRSTVD 12,411' HYDRO PRESS: 5,329PSI PERFORATED INTERVAL: 12,990' - 18,319'OPEN IWP: 5,573 PSI BACKSIDE PSI: 475 PSIESTABLISHED RATE 70 BPM @ 8,003 PSI FORMATION BREAKDOWN: 9,187 PSI @ 60 BPM964 BBLS FR WATER6,582 BBLS 20 # GUAR BORATE LINEAR GEL7,539 BBLS X LINK GEL100 MESH: 7,900 LBSSILICA FLOUR: 4,000 LBS30/50 WHITE: 408,2540 LBSTOTAL SAND: 420,140 100% SAND PLACEDCLEAN FLUID: 9,056 BBLS SLURRY FLUID: 9,530 BBLSAVG RATE 63.5 BPM AVG PRESSURE 7,617 PSI AVG HHP 12,038MAX RATE 70.9 BPM MAX PRESSURE 9,271 PSI MAX HHP 14,561 AVG BHP: 13,737 ISIP: 6,254 5 MIN: 6,005 FG: 0.94 LEAK OFF: 5 MIN : 49.8NOTES: 06:18 HAD TO SLOW DOWN DUE TO WET SAND AND COULD NOT GET 2.25 LBS/GAL AND , WE SLOW DOWN RATE TO 10 BPM WITH .5 FR 06: 45 GOT RATE BACK UP AND STARTED SAND @ 1/2 LBS/GAL AND RAISED IT UP 1/2 POUND AT A TIME TILL WE GOT UP BACK TO 2.25 LBS/GAL AND COMPLETED STAGE WITH NO FURTHER ISSUES
WELL - 2019000733 | Producing | 2019000733 | 0 | COMPLETIONS | 03/16/2019 07:30:00 |  |  | OCM - MECHANICAL ISOLATION | RECOMPLETION |  | 04/04/2019 17:00:00 | 05/24/2019 06:00:00 | COMPZN | STIM | RIG_ID - 2019000081 | 05/17/2019 06:00:00 | 05/24/2019 06:00:00 | FRAC EQUIP | CONTRACTOR - 2019000027 | 2019 | 05/22/2019 06:00:00 | 05/23/2019 06:00:00 | 05/22/2019 17:34:00 | Hydraulic Fracture | STIM_TREAT_COMPANY - 2019000004 |  | DIVERSION_COMPANY - 2019000003 | Frac Plug | Casing | 1 | Calculated | 5967 |  | 5511 | 8293 | 8964 | 7618 | 366938 | 358571 |  | 0 | 15895 | 17445 | 28000 | 78 | 79 | 15 | 6434 | 5090 | 6634 | Success | According to Plan |  | 23 | 05/22/2019 17:34:00 | 05/22/2019 19:37:00 | 13527 | 13675 |  |  | 7618 | 8964 | 5967 | 7154 | 7547 | 0 | 7246A04088B1463AA4C1D33C0E8D4F57 | FR | 14 | 16 | 14 | 123 | JAVIER SOLIS | 12707 | 12711 | 0 | STAGE 23 FRAC OPSSTART TIME: 1734 HRS FINISH TIME: 1937 HRSTVD 12,709' HYDRO PRESS: 5,513 PSIPERFORATED INTERVAL: 13,527' - 13,675' PLUG SET @ 13,685'OPEN IWP: 5,090 PSI BACKSIDE PSI: 412 PSIBREAKDOWN AT 5,967 PSIINCREASED RATE TO 54 BPM @ 7,253 PSI AS WELL ALLOWED ON PAD 7,153 BBL HVFR358,571 LBS 100 MESH 100 % OF DESIGN AVG RATE 78.2 BPM AVG PRESSURE 8,293 PSI AVG HHP 15,895MAX RATE 79.4 BPM MAX PRESSURE 8,964 PSI MAX HHP 17,445CLEAN FLUID: 7,154 BBLS SLURRY FLUID: 7,547 BBLSISIP: 6,634 PSI F.G: .96 PSI/FT5 MIN: 6,434 PSI LEAK OFF: 40 PSI/MIN AVG BH PSI: 10,302 PSI | STAGE 23 FRAC OPSSTART TIME: 1734 HRS FINISH TIME: 1937 HRSTVD 12,709' HYDRO PRESS: 5,513 PSIPERFORATED INTERVAL: 13,527' - 13,675' PLUG SET @ 13,685'OPEN IWP: 5,090 PSI BACKSIDE PSI: 412 PSIBREAKDOWN AT 5,967 PSIINCREASED RATE TO 54 BPM @ 7,253 PSI AS WELL ALLOWED ON PAD 7,153 BBL HVFR358,571 LBS 100 MESH 100 % OF DESIGN AVG RATE 78.2 BPM AVG PRESSURE 8,293 PSI AVG HHP 15,895MAX RATE 79.4 BPM MAX PRESSURE 8,964 PSI MAX HHP 17,445CLEAN FLUID: 7,154 BBLS SLURRY FLUID: 7,547 BBLSISIP: 6,634 PSI F.G: .96 PSI/FT5 MIN: 6,434 PSI LEAK OFF: 40 PSI/MIN AVG BH PSI: 10,302 PSI
WELL - 2019000538 | Producing | 2019000538 | 0 | COMPLETIONS | 05/05/2018 06:00:00 | 02/09/2019 13:00:00 |  | OCM - PP PUC | RECOMPLETION |  | 05/13/2018 15:00:00 | 06/01/2018 18:00:00 | COMPZN | STIM | RIG_ID - 2019000082 | 05/26/2018 06:00:00 | 06/01/2018 06:00:00 | FRAC EQUIP | CONTRACTOR - 2019000027 | 2018 | 05/28/2018 06:00:00 | 05/29/2018 06:00:00 | 05/28/2018 12:05:00 | Hydraulic Fracture | STIM_TREAT_COMPANY - 2019000004 | LUPE | DIVERSION_COMPANY - 2019000008 | PERF PODS | Casing | 1 | Calculated | 7181 | Nolte-Smith Calc | 5287 | 7625 | 8108 | 7181 | 234000 | 234000 | 0 |  | 12511 | 14010 | 32000 | 67 | 70 | 10 | 6506 | 5553 | 7001 | Success | According to Plan |  | 2 | 05/28/2018 12:05:00 | 05/28/2018 14:38:00 | 12812 | 18522 | 0 | 0 | 7181 | 8108 | 7181 | 7796 | 8137 | 0 | C32AF543505A433E8B8E688350D82E62 | 25# Guar Borate | [5 empty] | 12339 | 12043 | 0 | RESUME STAGE: 2 REFRAC OPSSTART TIME: 12:05 HRS FINISH: 14:38 HRSTVD 12,190' HYDRO PRESS: 5,287 PSI PERFORATED INTERVAL: 12,812'-18,522' FRAC PLUG SET: N/ABACKSIDE PSI:365 PSIESTABLISHED PUMP RATE OF: 13 BPM @ 5,923 PSI X BALL DROPPED XX BPM @ XXX PSI BEFORE BALLS ON FORMATIONXX BPM @ XXX AFTER BALLS ON FORMATION INCREASED RATE TO 70.3 BPM @ 7,1813 PSI AS WELL ALLOWED ON PAD 0 BBLS 25# LINEAR GEL716 BBLS FR WATER 7079 BBLS 25# XLINK GEL 226,560 LBS 100 MESH SAND5,000 LBS SILICA FLOUR 0 LBS 30/50 WHITE JOB RE DESIGNED TO BE ALL 100 MESH NO 30/50 231,560 LBS TOTAL SAND IN FORMATION - 100 % OF DESIGN AVG RATE 67.0 BPM AVG PRESSURE 7,625 PSI AVG HHP 12,511 MAX RATE 70.5 BPM MAX PRESSURE 8,108 PSI MAX HHP 14,010CLEAN FLUID: 7,796 BBLS SLURRY FLUID: 8,1379 BBLS ISIP: XXX PSI F.G: XXX PSI/FT AVG BH PSI: 13,650 PSI1 MIN: XXX 5 MIN: XXX PUMPS ON LOC: 17 START PUMP: 17 END PUMP COUNT: 16NOTE:SD DURING 1.0 PPA, DUE TO FRAC PUMPS SHUTTING OFF. | RESUME STAGE: 2 REFRAC OPSSTART TIME: 12:05 HRS FINISH: 14:38 HRSTVD 12,190' HYDRO PRESS: 5,287 PSI PERFORATED INTERVAL: 12,812'-18,522' FRAC PLUG SET: N/ABACKSIDE PSI:365 PSIESTABLISHED PUMP RATE OF: 13 BPM @ 5,923 PSI X BALL DROPPED XX BPM @ XXX PSI BEFORE BALLS ON FORMATIONXX BPM @ XXX AFTER BALLS ON FORMATION INCREASED RATE TO 70.3 BPM @ 7,1813 PSI AS WELL ALLOWED ON PAD 0 BBLS 25# LINEAR GEL716 BBLS FR WATER 7079 BBLS 25# XLINK GEL 226,560 LBS 100 MESH SAND5,000 LBS SILICA FLOUR 0 LBS 30/50 WHITE JOB RE DESIGNED TO BE ALL 100 MESH NO 30/50 231,560 LBS TOTAL SAND IN FORMATION - 100 % OF DESIGN AVG RATE 67.0 BPM AVG PRESSURE 7,625 PSI AVG HHP 12,511 MAX RATE 70.5 BPM MAX PRESSURE 8,108 PSI MAX HHP 14,010CLEAN FLUID: 7,796 BBLS SLURRY FLUID: 8,1379 BBLS ISIP: XXX PSI F.G: XXX PSI/FT AVG BH PSI: 13,650 PSI1 MIN: XXX 5 MIN: XXX PUMPS ON LOC: 17 START PUMP: 17 END PUMP COUNT: 16NOTE:SD DURING 1.0 PPA, DUE TO FRAC PUMPS SHUTTING OFF.
WELL - 2019001412 | Producing | 2019001412 | 0 | COMPLETIONS | 02/13/2019 07:30:00 |  |  | OCM - MECHANICAL ISOLATION | RECOMPLETION | V5 STIMULATION | 03/04/2019 16:30:00 | 04/14/2019 16:00:00 | COMPZN | STIM | RIG_ID - 2019000098 | 04/04/2019 06:00:00 | 04/13/2019 06:00:00 | FRAC EQUIP | CONTRACTOR - 2019000030 | 2019 | 04/11/2019 06:00:00 | 04/12/2019 06:00:00 | 04/11/2019 21:34:00 | Hydraulic Fracture | STIM_TREAT_COMPANY - 2019000005 |  | DIVERSION_COMPANY - 2019000007 | Frac Plug | Casing | 1 |  | 7162 |  | 5509 | 9059 | 9519 |  | 182000 | 182410 |  |  | 15387 | 17801 | 36000 | 69 | 76 | 15 | 6337 | 5743 | 6551 | Success | According to Plan |  | 61 | 04/11/2019 21:34:00 | 04/11/2019 22:44:00 | 13614 | 13685 |  |  |  | 9519 | 7162 | 3714 | 3952 |  | E6ABBA436E5644BB865D9E57EE84E02E | FRP-1S | 18 | 18 | 18 |  | JERRY BAIRD | 12722 | 12727 | 0 | STAGE: 61 FRAC OPERATIONSSTART TIME: 21:34 HRS FINISH TIME: 22:44 HRSPERFORATED INTERVAL: 13,614' - 13685' FRAC PLUG SET: 13,693' TVD 12,722' HYDRO PRESS: 5509 OPEN IWP: 5743 PSI BACKSIDE PSI: 100 ESTABLISHED PUMP RATE OF: 14.6 BPM, WELL BREAK DOWN @ 7162 PSIINCREASED RATE TO 24.07 BPM @ 7969 PSI AS WELL ALLOWED ON PAD3714 BBLS SLICK WATER 182,410 LBS OF 100 MESH SAND182,410 TOTAL SAND IN FORMATION, 100% OF DESIGNFINAL RATE OF 74.9 BPM @ 9347 PSICLEAN FLUID: 3714 BBLS SLURRY FLUID: 3952 BBLSAVG RATE 69.3 BPM AVG PRESSURE 9059 PSI AVG HHP 15,387 MAX RATE 76.3 BPM MAX PRESSURE 9519 PSI MAX HHP 17,801 ISIP: 6551 PSI F. G: 0.948 PSI/FT AVG BH PSI: 13,978 PSI5 MIN: 6337 PSI LEAK OFF: 42.8 PSI/MIN TOTAL PUMPS ON LOC: 18PUMPS IN LINE: 18PUMPS ENDED STG WITH: 18 | STAGE: 61 FRAC OPERATIONSSTART TIME: 21:34 HRS FINISH TIME: 22:44 HRSPERFORATED INTERVAL: 13,614' - 13685' FRAC PLUG SET: 13,693' TVD 12,722' HYDRO PRESS: 5509 OPEN IWP: 5743 PSI BACKSIDE PSI: 100 ESTABLISHED PUMP RATE OF: 14.6 BPM, WELL BREAK DOWN @ 7162 PSIINCREASED RATE TO 24.07 BPM @ 7969 PSI AS WELL ALLOWED ON PAD3714 BBLS SLICK WATER 182,410 LBS OF 100 MESH SAND182,410 TOTAL SAND IN FORMATION, 100% OF DESIGNFINAL RATE OF 74.9 BPM @ 9347 PSICLEAN FLUID: 3714 BBLS SLURRY FLUID: 3952 BBLSAVG RATE 69.3 BPM AVG PRESSURE 9059 PSI AVG HHP 15,387 MAX RATE 76.3 BPM MAX PRESSURE 9519 PSI MAX HHP 17,801 ISIP: 6551 PSI F. G: 0.948 PSI/FT AVG BH PSI: 13,978 PSI5 MIN: 6337 PSI LEAK OFF: 42.8 PSI/MIN TOTAL PUMPS ON LOC: 18PUMPS IN LINE: 18PUMPS ENDED STG WITH: 18
WELL - 2019000683 | Producing | 2019000683 | 0 | COMPLETIONS | 11/04/2017 00:00:00 |  |  | OCM - PP PUC | RECOMPLETION |  | 11/09/2017 09:00:00 | 12/15/2017 06:00:00 | COMPZN | STIM | RIG_ID - 2019000021 | 12/07/2017 06:00:00 | 12/15/2017 06:00:00 | FRAC EQUIP | CONTRACTOR - 2019000008 | 2017 | 12/13/2017 06:00:00 | 12/14/2017 06:00:00 | 12/14/2017 02:30:00 | Hyd Frac-Zipper | STIM_TREAT_COMPANY - 2019000002 | DUSTIN | DIVERSION_COMPANY - 2019000013 |  | Casing | 1 | Calculated |  |  | 5405 | 8629 | 8926 | 8206 | 350000 | 351773 | 0 |  | 14576 | 15442 | 36000 | 69 | 71 | 65 | 6811 | 8729 | 7032 | Success | According to Plan |  | 22 | 12/14/2017 02:30:00 | 12/14/2017 04:32:00 | 13052 | 17907 |  |  | 8206 | 8926 |  | 8010 | 8405 | 0 | 076B6F61DC3148A88204D8ECCA211454 | 20# XL GEL | [5 empty] | 12580 | 12331 | 0 | STAGE: 22 REFRAC OPS FR+20# XL+100 MESHSTART TIME: 02:30 HRS FINISH TIME: 04:32 HRSTVD 12,464' HYDRO PRESS: 5,405 PSIPERFORATIONS: 13,052' - 17,907' OPEN IWP: 8,729 PSI ANNULUS PSI: 300 PSIESTABLISHED RATE TO 69.8 BPM @ 8,7775 PSI INCREASED RATE TO 70 BPM @ 8,839PSI AS WELL ALLOWED ON PAD1,462 BBLS FR WATER6,48 BBLS X LINK GEL100 MESH: 350,030 LBSDiverter (DV-3) 1,743 LBSTOTAL SAND: 350,030 100% SAND PLACED AVG RATE 68.9 BPM AVG PRESSURE 8,629 PSI AVG HHP 14,576MAX RATE 70.6 BPM MAX PRESSURE 8,926 PSI MAX HHP 15,442CLEAN FLUID: 8,010 BBLS SLURRY FLUID: 8,405 BBLSAVG BH PSI: 11,269 PSIISIP 7,032 PSI FG 1.0 5 MIN 6,811 PSI LO 44.2 PSI/MINNOTES:TOTAL PUMPS ON LOCATION: 19NUMBER OF PUMPS IN LINE: 19PUMPS TO END STAGE: 15SHUT DOWN TO RELOAD SAND | STAGE: 22 REFRAC OPS FR+20# XL+100 MESHSTART TIME: 02:30 HRS FINISH TIME: 04:32 HRSTVD 12,464' HYDRO PRESS: 5,405 PSIPERFORATIONS: 13,052' - 17,907' OPEN IWP: 8,729 PSI ANNULUS PSI: 300 PSIESTABLISHED RATE TO 69.8 BPM @ 8,7775 PSI INCREASED RATE TO 70 BPM @ 8,839PSI AS WELL ALLOWED ON PAD1,462 BBLS FR WATER6,48 BBLS X LINK GEL100 MESH: 350,030 LBSDiverter (DV-3) 1,743 LBSTOTAL SAND: 350,030 100% SAND PLACED AVG RATE 68.9 BPM AVG PRESSURE 8,629 PSI AVG HHP 14,576MAX RATE 70.6 BPM MAX PRESSURE 8,926 PSI MAX HHP 15,442CLEAN FLUID: 8,010 BBLS SLURRY FLUID: 8,405 BBLSAVG BH PSI: 11,269 PSIISIP 7,032 PSI FG 1.0 5 MIN 6,811 PSI LO 44.2 PSI/MINNOTES:TOTAL PUMPS ON LOCATION: 19NUMBER OF PUMPS IN LINE: 19PUMPS TO END STAGE: 15SHUT DOWN TO RELOAD SAND
WELL - 2019000267 | Producing | 2019000267 | 0 | COMPLETIONS | 05/04/2019 12:00:00 |  |  | OCM - MECHANICAL ISOLATION | RECOMPLETION |  | 05/24/2019 06:00:00 | 06/17/2019 15:00:00 | COMPZN | STIM | RIG_ID - 2019000021 | 06/06/2019 06:00:00 | 06/16/2019 06:00:00 | FRAC EQUIP | CONTRACTOR - 2019000008 | 2019 | 06/12/2019 06:00:00 | 06/13/2019 06:00:00 | 06/12/2019 21:33:00 | Hydraulic Fracture | STIM_TREAT_COMPANY - 2019000002 |  |  |  | Casing | 1 |  | 6571 |  | 5194 | 9382 | 9752 |  | 351900 | 357180 | 0 | 0 | 17398 | 18681 | 40000 | 76 | 78 | 14 | 6485 | 5539 | 6706 | Success | According to Plan |  | 14 | 06/12/2019 21:33:00 | 06/12/2019 23:11:00 | 14608 | 14756 |  |  |  | 9752 | 6571 | 6097 | 6519 |  | B741894A9BD34354AE300CEE33FA1F02 | HVFR | 18 | 20 | 18 | 98 | JERRY BAIRD | 11976 | 11975 |  | STAGE: 14 FRAC OPERATIONSSTART TIME: 21:33 HRS FINISH TIME: 23:11 HRSTVD: 11,976' HYDRO PRESS: 5,194 PSIPERFORATED INTERVAL: 14,608' - 14,756' PLUG: 14,764' OPEN IWP: 5,539 PSI BACKSIDE PSI: 138 PSIFORMATION BREAK DOWN: 6,571 PSI @ 13.9 BPMINCREASED RATE TO 47.5 BPM @ 7,969 PSI AS WELL ALLOWED ON PAD6,097 BBLS HVFR357,180 LBS 100 MESH 357,180 LBS TOTAL SAND IN FORMATION.100% OF DESIGN FINAL RATE: 77.1 BPM FINAL PSI: 9,565 PSIAVG RATE: 75.7 BPM AVG PRESSURE: 9,382 PSI AVG HHP: 17,398MAX RATE 78.2 BPM MAX PRESSURE: 9,752 PSI MAX HHP: 18,681CLEAN FLUID: 6,067 BBLS -------- SLURRY FLUID: 6,519 BBLSISIP: 6,706 PSI F.G: .99 PSI/FT 5 MIN: 6,485 PSILEAK OFF: 44 PSI/MIN AVG BH PSI: 13,145 PSI TOTAL PUMPS ON LOC: 20NUMBER PUMPS IN LINE: 18 PUMPS ENDED STG WITH: 18**NOTES: | STAGE: 14 FRAC OPERATIONSSTART TIME: 21:33 HRS FINISH TIME: 23:11 HRSTVD: 11,976' HYDRO PRESS: 5,194 PSIPERFORATED INTERVAL: 14,608' - 14,756' PLUG: 14,764' OPEN IWP: 5,539 PSI BACKSIDE PSI: 138 PSIFORMATION BREAK DOWN: 6,571 PSI @ 13.9 BPMINCREASED RATE TO 47.5 BPM @ 7,969 PSI AS WELL ALLOWED ON PAD6,097 BBLS HVFR357,180 LBS 100 MESH 357,180 LBS TOTAL SAND IN FORMATION.100% OF DESIGN FINAL RATE: 77.1 BPM FINAL PSI: 9,565 PSIAVG RATE: 75.7 BPM AVG PRESSURE: 9,382 PSI AVG HHP: 17,398MAX RATE 78.2 BPM MAX PRESSURE: 9,752 PSI MAX HHP: 18,681CLEAN FLUID: 6,067 BBLS -------- SLURRY FLUID: 6,519 BBLSISIP: 6,706 PSI F.G: .99 PSI/FT 5 MIN: 6,485 PSILEAK OFF: 44 PSI/MIN AVG BH PSI: 13,145 PSI TOTAL PUMPS ON LOC: 20NUMBER PUMPS IN LINE: 18 PUMPS ENDED STG WITH: 18**NOTES:
WELL - 2019000669 | Producing | 2019000669 | 0 | COMPLETIONS | 11/04/2018 07:00:00 |  |  | OCM - PP TUB | RECOMPLETION | CLEAN OUT | 11/12/2018 06:00:00 | 12/04/2018 06:00:00 | COMPZN | STIM | RIG_ID - 2019000098 | 11/30/2018 06:00:00 | 12/04/2018 06:00:00 | FRAC EQUIP | CONTRACTOR - 2019000030 | 2018 | 12/02/2018 06:00:00 | 12/03/2018 06:00:00 | 12/03/2018 05:26:00 | Hydraulic Fracture | STIM_TREAT_COMPANY - 2019000005 |  |  |  | Casing |  |  |  |  | 5379 | 8058 | 8575 |  | 218700 | 219240 | 0 |  | 13138 | 14234 |  | 67 | 68 | 66 |  | 8290 |  |  |  |  | 23 | 12/03/2018 05:26:00 | 12/03/2018 06:25:00 | 12925 | 17300 |  |  |  | 8575 |  | 3932 | 4096 |  | 1B7347B4E202469A937766267EB9402D | 25# Guar Borate | 22 | 22 | 22 |  | MAWK | 12508 | 12404 | 0 | STAGE: 23 REFRAC OPERATIONSSTART TIME: 05:26 HRS FINISH TIME: 06:25 HRSPERFORATED INTERVAL: 12,925'-17,300' TVD: 12,404' HYDRO PRESS: 5,379 PSI OPEN IWP: 8,290 PSI BACKSIDE PSI: 401 PSIINCREASED RATE TO 67 BPM @ 8,237 PSI AS WELL ALLOWED ON PAD 639 BBLS SLICK WATER 3,293 25# XLINK GEL219,240 40/70 MESH219,240 LBS TOTAL SAND IN FORMATION, 100 % OF DESIGNCLEAN FLUID: 3,932 BBLS SLURRY FLUID: 4,096 BBLSAVG RATE 67 BPM AVG PRESSURE 8,058 PSI AVG HHP 13,138MAX RATE 68 BPM MAX PRESSURE 8,575 PSI MAX HHP 14,234ISIP: 0 PSI F. G: 0 PSI/FT AVG BH PSI: 12,923 PSI5 MIN: 0 PSI LEAK OFF: PSI/MIN20 PODS 67.3 BPM @ 7,960 PSI 382 BBLS 155 PSI INCREASE TOTAL PUMPS ON LOC: 22PUMPS IN LINE: 22PUMPS ENDED STG WITH: 22 | STAGE: 23 REFRAC OPERATIONSSTART TIME: 05:26 HRS FINISH TIME: 06:25 HRSPERFORATED INTERVAL: 12,925'-17,300' TVD: 12,404' HYDRO PRESS: 5,379 PSI OPEN IWP: 8,290 PSI BACKSIDE PSI: 401 PSIINCREASED RATE TO 67 BPM @ 8,237 PSI AS WELL ALLOWED ON PAD 639 BBLS SLICK WATER 3,293 25# XLINK GEL219,240 40/70 MESH219,240 LBS TOTAL SAND IN FORMATION, 100 % OF DESIGNCLEAN FLUID: 3,932 BBLS SLURRY FLUID: 4,096 BBLSAVG RATE 67 BPM AVG PRESSURE 8,058 PSI AVG HHP 13,138MAX RATE 68 BPM MAX PRESSURE 8,575 PSI MAX HHP 14,234ISIP: 0 PSI F. G: 0 PSI/FT AVG BH PSI: 12,923 PSI5 MIN: 0 PSI LEAK OFF: PSI/MIN20 PODS 67.3 BPM @ 7,960 PSI 382 BBLS 155 PSI INCREASE TOTAL PUMPS ON LOC: 22PUMPS IN LINE: 22PUMPS ENDED STG WITH: 22
WELL - 2019000714 | Producing | 2019000714 | 1 | COMPLETIONS | 05/31/2017 07:00:00 | 10/19/2017 07:00:00 | COMPLETED | OCM - PP PUC | RECOMPLETION | CLEAN OUT/REFRAC | 06/18/2017 14:00:00 | 08/10/2017 15:00:00 | COMPZN | STIM | RIG_ID - 2019000081 | 08/07/2017 06:00:00 | 08/09/2017 06:00:00 | FRAC EQUIP | CONTRACTOR - 2019000027 | 2017 | 08/07/2017 06:00:00 | 08/08/2017 06:00:00 | 08/08/2017 01:47:00 | Hydraulic Fracture | STIM_TREAT_COMPANY - 2019000004 | MANDO | DIVERSION_COMPANY - 2019000003 | BIOVERT CF | Casing | 1 |  | 0 |  | 5434 | 7937 | 8929 |  | 450175 | 444815 | 0 | 0 | 12645 | 14313 | 28000 | 65 | 65 | 65 |  | 8125 | 7965 | Success | According to Plan | PUMPED BOIVERT, FLUSHED AND STARTED STAGE 15 WITHOUT SHUTTING DOWN. | 14 | 08/08/2017 01:47:00 | 08/08/2017 04:04:00 | 12262 | 18270 |  |  |  | 8929 | 0 | 8417 | 8885 | 0 | CA028FFFAAB447D68480C89E20F6A9AE | 25 PPT XL BORATE | [6 empty] | 12405 | 0 | STAGE # 14 REFRAC OPERATIONS 8/8/17START TIME: 01:47 FINISH TIME: 04:04OPEN IWP 8,125 PSI BACKSIDE 285 PSITVD 12,529' HYDROSTATIC PSI: 5,434 PSIPERF INTERVAL: 12,262' - 18,270' ESTABLISH RATE: 65.2 BPM AT 8,114 PSI64.9 BPM @ 8,183 PSI BEFORE BIOVERT CF INTO FORMATION64.9 BPM @ 8,071 PSI AFTER BIOVERT CF AT FORMATIONFRAC STAGE # 7 OF THE EAGLE FORD SHALE W/0 BBLS 25 # LINEAR GEL 8,008 BBLS 25# XLINK GEL409 BBLS SLICK WATER (INCLUDING 800BBL PREFILL INJECTION)443,640 LBS 30/50 SAND1,175 LBS BIOVERT CF 444,815 LBS TOTAL SAND IN FORMATION100 % SAND PLACED IN FORMATIONAVG RATE 65.0 BPM AVG PRESSURE 7,937 PSI AVG HHP 12,645MAX RATE 65.4 BPM MAX PRESSURE 8,929 PSI MAX HHP 14,313CLEAN FLUID VOL: 8,417 BBLS SLURRY VOLUME 8,885 BBLSAVE BH PSI: 9,669 PSINOTE: | STAGE # 14 REFRAC OPERATIONS 8/8/17START TIME: 01:47 FINISH TIME: 04:04OPEN IWP 8,125 PSI BACKSIDE 285 PSITVD 12,529' HYDROSTATIC PSI: 5,434 PSIPERF INTERVAL: 12,262' - 18,270' ESTABLISH RATE: 65.2 BPM AT 8,114 PSI64.9 BPM @ 8,183 PSI BEFORE BIOVERT CF INTO FORMATION64.9 BPM @ 8,071 PSI AFTER BIOVERT CF AT FORMATIONFRAC STAGE # 7 OF THE EAGLE FORD SHALE W/0 BBLS 25 # LINEAR GEL 8,008 BBLS 25# XLINK GEL409 BBLS SLICK WATER (INCLUDING 800BBL PREFILL INJECTION)443,640 LBS 30/50 SAND1,175 LBS BIOVERT CF 444,815 LBS TOTAL SAND IN FORMATION100 % SAND PLACED IN FORMATIONAVG RATE 65.0 BPM AVG PRESSURE 7,937 PSI AVG HHP 12,645MAX RATE 65.4 BPM MAX PRESSURE 8,929 PSI MAX HHP 14,313CLEAN FLUID VOL: 8,417 BBLS SLURRY VOLUME 8,885 BBLSAVE BH PSI: 9,669 PSINOTE:
WELL - 2019001282 | Producing | 2019001282 | 0 | COMPLETIONS | 05/12/2019 07:00:00 |  |  | OCM - MECHANICAL ISOLATION | RECOMPLETION |  | 06/03/2019 14:30:00 | 07/23/2019 06:00:00 | COMPZN | STIM | RIG_ID - 2019000081 | 07/17/2019 06:00:00 | 07/23/2019 06:00:00 | FRAC EQUIP | CONTRACTOR - 2019000027 | 2019 | 07/20/2019 06:00:00 | 07/21/2019 06:00:00 | 07/21/2019 01:20:00 | Hydraulic Fracture | STIM_TREAT_COMPANY - 2019000004 |  | DIVERSION_COMPANY - 2019000003 | Frac Plug | Casing | 1 | Calculated | 6528 |  | 5692 | 9054 | 9401 | 7618 | 384000 | 384000 |  | 0 | 16643 | 17281 | 30000 | 75 | 75 | 10 | 6454 | 5468 | 6762 | Success | According to Plan |  | 16 | 07/21/2019 01:20:00 | 07/21/2019 03:23:00 | 14608 | 14755 |  |  | 7618 | 9401 | 6528 | 7658 | 8084 | 0 | CC54DEAEBF7D4684AE4865CA9CD79F31 | Slickwater | 15 | 19 | 15 | 123 | JAVIER SOLIS | 13128 | 13125 | 0 | STAGE 16 FRAC OPSSTART TIME: 0120 HRS FINISH TIME: 0323 HRSTVD 13,126' HYDRO PRESS: 5,692 PSIPERFORATED INTERVAL: 14,608'- 14,755' PLUG DEPTH: 14,765'OPEN IWP: 5,468 PSI BACKSIDE PSI: 330 PSIFORMATION BREAKDOWN: 6,528 PSI @ 10 BPM INCREASED RATE TO 59 BPM @ 8,607 PSI AS WELL ALLOWED ON PAD 7,658 BBL HVFR384,000 LBS 100 MESH100 % OF DESIGN AVG RATE 75 BPM AVG PRESSURE 9,054 PSI AVG HHP 16,643MAX RATE 75 BPM MAX PRESSURE 9,401 PSI MAX HHP 17,281CLEAN FLUID: 7,658 BBLS SLURRY FLUID: 8,084 BBLSISIP: 6,762 PSI F.G: 0.949 PSI/FT5 MIN: 6,454 PSI LEAK OFF: 61.6 PSI/MIN AVG BH PSI: 11,173 PSIPUMPS ON LOCATION: 19PUMPS AT START: 15PUMPS AT END: 15 | STAGE 16 FRAC OPSSTART TIME: 0120 HRS FINISH TIME: 0323 HRSTVD 13,126' HYDRO PRESS: 5,692 PSIPERFORATED INTERVAL: 14,608'- 14,755' PLUG DEPTH: 14,765'OPEN IWP: 5,468 PSI BACKSIDE PSI: 330 PSIFORMATION BREAKDOWN: 6,528 PSI @ 10 BPM INCREASED RATE TO 59 BPM @ 8,607 PSI AS WELL ALLOWED ON PAD 7,658 BBL HVFR384,000 LBS 100 MESH100 % OF DESIGN AVG RATE 75 BPM AVG PRESSURE 9,054 PSI AVG HHP 16,643MAX RATE 75 BPM MAX PRESSURE 9,401 PSI MAX HHP 17,281CLEAN FLUID: 7,658 BBLS SLURRY FLUID: 8,084 BBLSISIP: 6,762 PSI F.G: 0.949 PSI/FT5 MIN: 6,454 PSI LEAK OFF: 61.6 PSI/MIN AVG BH PSI: 11,173 PSIPUMPS ON LOCATION: 19PUMPS AT START: 15PUMPS AT END: 15
WELL - 2019000735 | Producing | 2019000735 | 0 | COMPLETIONS | 05/10/2019 09:00:00 |  |  | OCM - MECHANICAL ISOLATION | RECOMPLETION |  | 05/31/2019 14:00:00 | 06/25/2019 17:30:00 | COMPZN | STIM | RIG_ID - 2019000021 | 06/15/2019 06:00:00 | 06/24/2019 06:00:00 | FRAC EQUIP | CONTRACTOR - 2019000008 | 2019 | 06/19/2019 06:00:00 | 06/20/2019 06:00:00 | 06/19/2019 11:35:00 | Hyd Frac-Zipper | STIM_TREAT_COMPANY - 2019000002 |  |  |  | Casing | 1 |  | 6826 |  | 5584 | 9757 | 9906 |  | 425000 | 424970 | 0 | 0 | 16641 | 18323 | 40000 | 70 | 76 | 16 | 6634 | 5481 | 6907 | Success | Changed Plan | ISSUES WITH FR PUMP HAD TO FLUSH WELLBORE ON .75 SAND | 10 | 06/19/2019 11:35:00 | 06/19/2019 14:02:00 | 15768 | 15918 |  |  |  | 9906 | 6826 | 8998 | 9540 |  | 9139CDA74C34457AAF65EE0EEEAE1A8F | HVFR | 18 | 18 | 18 | 147 | WILLIE O NEILL | 12876 | 12878 | 0 | STAGE: 10 FRAC OPERATIONSSTART TIME: 11:35 HRS FINISH TIME: 14:02 HRSTVD: 12,876' HYDRO PRESS: 5,584 PSIPERFORATED INTERVAL: 15,768' - 15,918' PLUG: 15,928' OPEN IWP: 5,481 PSI BACKSIDE PSI: 98 PSIFORMATION BREAK DOWN: 6,826 PSI @ 15.8 BPMINCREASED RATE TO 54.9 BPM @ 9,991 PSI AS WELL ALLOWED ON PAD8,998 BBLS HVFR424,970 LBS 100 MESH 424,970 LBS TOTAL SAND IN FORMATION.100% OF DESIGN FINAL RATE: 69.0 BPM FINAL PSI: 9,762 PSIAVG RATE: 69.6 BPM AVG PRESSURE: 9,757 PSI AVG HHP: 16,641MAX RATE 75.5 BPM MAX PRESSURE: 9,906 PSI MAX HHP: 18,323CLEAN FLUID: 8,998 BBLS -------- SLURRY FLUID: 9,540 BBLSISIP: 6,907 PSI F.G: .97 PSI/FT 5 MIN: 6,634 PSILEAK OFF: 55 PSI/MIN AVG BH PSI: 13,534 PSI TOTAL PUMPS ON LOC: 18NUMBER PUMPS IN LINE: 18 PUMPS ENDED STG WITH: 18**NOTES: HAD TO FLUSH WELLBORE ON .75 SAND DUE TO ISSUES WITH MAG FLOWMENTER LOOSING CONCENTRATION WITH FR PUMP DIS PUMP ADDIDITIONAL FLUID DUE TO EQUIPMENT ISSUES | STAGE: 10 FRAC OPERATIONSSTART TIME: 11:35 HRS FINISH TIME: 14:02 HRSTVD: 12,876' HYDRO PRESS: 5,584 PSIPERFORATED INTERVAL: 15,768' - 15,918' PLUG: 15,928' OPEN IWP: 5,481 PSI BACKSIDE PSI: 98 PSIFORMATION BREAK DOWN: 6,826 PSI @ 15.8 BPMINCREASED RATE TO 54.9 BPM @ 9,991 PSI AS WELL ALLOWED ON PAD8,998 BBLS HVFR424,970 LBS 100 MESH 424,970 LBS TOTAL SAND IN FORMATION.100% OF DESIGN FINAL RATE: 69.0 BPM FINAL PSI: 9,762 PSIAVG RATE: 69.6 BPM AVG PRESSURE: 9,757 PSI AVG HHP: 16,641MAX RATE 75.5 BPM MAX PRESSURE: 9,906 PSI MAX HHP: 18,323CLEAN FLUID: 8,998 BBLS -------- SLURRY FLUID: 9,540 BBLSISIP: 6,907 PSI F.G: .97 PSI/FT 5 MIN: 6,634 PSILEAK OFF: 55 PSI/MIN AVG BH PSI: 13,534 PSI TOTAL PUMPS ON LOC: 18NUMBER PUMPS IN LINE: 18 PUMPS ENDED STG WITH: 18**NOTES: HAD TO FLUSH WELLBORE ON .75 SAND DUE TO ISSUES WITH MAG FLOWMENTER LOOSING CONCENTRATION WITH FR PUMP DIS PUMP ADDIDITIONAL FLUID DUE TO EQUIPMENT ISSUES
WELL - 2019000712 | Producing | 2019000712 | 0 | COMPLETIONS | 12/04/2017 07:00:00 | 01/07/2019 14:00:00 | COMPLETED | OCM - PP TUB | RECOMPLETION |  | 12/09/2017 19:00:00 | 01/26/2018 06:00:00 | COMPZN | STIM | RIG_ID - 2019000081 | 01/21/2018 18:00:00 | 01/26/2018 06:00:00 | FRAC EQUIP | CONTRACTOR - 2019000027 | 2018 | 01/23/2018 06:00:00 | 01/24/2018 06:00:00 | 01/23/2018 16:41:00 | Hydraulic Fracture | STIM_TREAT_COMPANY - 2019000004 | JASS | DIVERSION_COMPANY - 2019000003 | CFP | Casing | 1 | Calculated | 8509 | Nolte-Smith Calc | 5612 | 8401 | 9096 |  | 353000 | 341450 | 0 |  | 14333 | 15934 |  | 70 | 72 | 70 | 6365 | 7011 | 6604 | Success | According to Plan |  | 6 | 01/23/2018 16:41:00 | 01/23/2018 18:31:00 | 13391 | 18363 | 13391 | 18363 |  | 9096 | 8509 | 7144 | 7504 | 0 | 8A920CBB00BF4AB699D1661D7A398E93 | 20# GUAR BORATE | [5 empty] | 13039 | 12914 | 0 | STAGE # 6 RE FRAC OPERATIONS. DATE 1/23/18START TIME: 16:41 HRS FINISH TIME: 18:31 HRSTVD 12,858' HYDROSTATIC PSI: 5,570 PSI, PERFORATING INTERVAL: 13,391-18,363' OPEN WELL WITH 7,011 PSIESTABLISH 69.6 BPM @ 8,509 PSI338,950 LBS 100 MESH338,950 LBS TOTAL SAND IN FORMATION100 % SAND PLACED IN FORMATIONAVG RATE 69.6 BPM AVG PRESSURE 8,401 PSI AVG HHP 14,333MAX RATE 71.5 BPM MAX PRESSURE 9,096 PSI MAX HHP 15,934TOTAL CLEAN FLUID VOL: 7,144 BBLS / SLURRY VOLUME 7,504 BBLSISIP: 6,604 PSI5 MIN ISIP: 6,365 PSI FG: 0.940 PSI/FTLEAKOFF: 47.8 PSI/MIN | STAGE # 6 RE FRAC OPERATIONS. DATE 1/23/18START TIME: 16:41 HRS FINISH TIME: 18:31 HRSTVD 12,858' HYDROSTATIC PSI: 5,570 PSI, PERFORATING INTERVAL: 13,391-18,363' OPEN WELL WITH 7,011 PSIESTABLISH 69.6 BPM @ 8,509 PSI338,950 LBS 100 MESH338,950 LBS TOTAL SAND IN FORMATION100 % SAND PLACED IN FORMATIONAVG RATE 69.6 BPM AVG PRESSURE 8,401 PSI AVG HHP 14,333MAX RATE 71.5 BPM MAX PRESSURE 9,096 PSI MAX HHP 15,934TOTAL CLEAN FLUID VOL: 7,144 BBLS / SLURRY VOLUME 7,504 BBLSISIP: 6,604 PSI5 MIN ISIP: 6,365 PSI FG: 0.940 PSI/FTLEAKOFF: 47.8 PSI/MIN
WELL - 2019000687 | Producing | 2019000687 | 0 | COMPLETIONS | 03/17/2018 08:00:00 |  | PRODUCING |  | RECOMPLETION |  | 03/22/2018 15:30:00 | 04/04/2018 18:00:00 | COMPZN | STIM | RIG_ID - 2019000021 | 03/29/2018 06:00:00 | 04/04/2018 18:00:00 | FRAC EQUIP | CONTRACTOR - 2019000008 | 2018 | 04/02/2018 06:00:00 | 04/03/2018 06:00:00 | 04/02/2018 17:35:00 | Hydraulic Fracture | STIM_TREAT_COMPANY - 2019000002 | BO | DIVERSION_COMPANY - 2019000008 | PODS | Casing |  |  | 9025 |  | 5493 | 8888 | 9165 | 8607 | 375000 | 378000 | 0 | 0 | 14004 | 14735 |  | 64 | 66 | 59 |  | 8758 |  | Success | According to Plan |  | 20 | 04/02/2018 17:35:00 | 04/02/2018 20:04:00 | 12651 | 18648 |  |  | 8607 | 9165 | 9025 | 9130 | 9568 | 0 | 5E2FAA6E61764E888717195CAE2D780F | 25# HYBOR G | [5 empty] | 12511 | 12823 | 0 | STAGE: 20 REFRAC OPS START TIME: 17:35 HRS FINISH TIME: 20:04 HRSTVD 12,667' HYDRO PRESS: 5,493 PSIPERFORATIONS: 12,651' - 18,648' OPEN IWP: 8,758 PSI ANNULUS PSI: 360 PSIESTABLISH INITIAL PUMP RATE 63.6 BPM @ 8,985 PSI.544 BBLS FR WATER8,586 BBLS 25# X-LINK GEL100 MESH: 373,998 LBSSILICA FLOUR 4,002 LBSTOTAL SAND: 378,000 100% SAND PLACED PODS DEPLOYED: 15 64 BPM @ 8,750 PSI BEFORE PODS HIT FORMATION64 BPM @ 8,850 PSI AFTER PODS HIT FORMATIONAVG RATE 64.3 BPM AVG PRESSURE 8,888 PSI AVG HHP 14,004MAX RATE 65.6 BPM MAX PRESSURE 9,165 PSI MAX HHP 14,735CLEAN FLUID: 9,130 BBLS SLURRY FLUID: 9,568 BBLSAVG BH PSI: 10,640 PSINOTES:TOTAL PUMPS ON LOCATION: 20NUMBER OF PUMPS IN LINE: 15PUMPS TO END STAGE: 15NOTE: | STAGE: 20 REFRAC OPS START TIME: 17:35 HRS FINISH TIME: 20:04 HRSTVD 12,667' HYDRO PRESS: 5,493 PSIPERFORATIONS: 12,651' - 18,648' OPEN IWP: 8,758 PSI ANNULUS PSI: 360 PSIESTABLISH INITIAL PUMP RATE 63.6 BPM @ 8,985 PSI.544 BBLS FR WATER8,586 BBLS 25# X-LINK GEL100 MESH: 373,998 LBSSILICA FLOUR 4,002 LBSTOTAL SAND: 378,000 100% SAND PLACED PODS DEPLOYED: 15 64 BPM @ 8,750 PSI BEFORE PODS HIT FORMATION64 BPM @ 8,850 PSI AFTER PODS HIT FORMATIONAVG RATE 64.3 BPM AVG PRESSURE 8,888 PSI AVG HHP 14,004MAX RATE 65.6 BPM MAX PRESSURE 9,165 PSI MAX HHP 14,735CLEAN FLUID: 9,130 BBLS SLURRY FLUID: 9,568 BBLSAVG BH PSI: 10,640 PSINOTES:TOTAL PUMPS ON LOCATION: 20NUMBER OF PUMPS IN LINE: 15PUMPS TO END STAGE: 15NOTE:
WELL - 2019000667 | Producing | 2019000667 | 0 | COMPLETIONS | 08/19/2018 12:30:00 |  |  | OCM - MECHANICAL ISOLATION | RECOMPLETION |  | 09/05/2018 06:00:00 | 10/03/2018 17:15:00 | COMPZN | STIM | RIG_ID - 2019000098 | 09/16/2018 06:00:00 | 10/01/2018 06:00:00 | FRAC EQUIP | CONTRACTOR - 2019000030 | 2018 | 09/24/2018 06:00:00 | 09/25/2018 06:00:00 | 09/24/2018 07:15:00 | Hyd Frac-Zipper | STIM_TREAT_COMPANY - 2019000005 |  | DIVERSION_COMPANY - 2019000007 | Frac Plug | Casing | 1 |  | 5557 |  | 5172 | 8871 | 9675 |  | 240000 | 239110 | 0 |  | 14701 | 16587 | 32000 | 68 | 70 | 5 | 6309 | 5288 | 6431 |  |  |  | 20 | 09/24/2018 07:15:00 | 09/24/2018 09:16:00 | 14655 | 14728 |  |  |  | 9675 | 5557 | 6171 | 6465 | 0 | BAFC4C8DAEDD4E39868F8AB252CD865B | FR WATER | 16 | 18 | 14 |  | JAYROE | 11923 | 11927 | 0 | STAGE: 20 FRAC OPERATIONSSTART TIME: 07:15 HRS FINISH TIME: 09:16 HRSPERFORATED INTERVAL: 14,655'-14,728' FRAC PLUG SET: 14,740' NO BALL ON SEAT TVD 11,925' HYDRO PRESS: 5,172 PSI OPEN IWP: 5,288 PSI BACKSIDE PSI: PSI NOT ABLE TO PSI UP ON BACKSIDEESTABLISHED PUMP RATE OF: 5 BPM, WELL BREAK DOWN @ 5,557 PSIACID VOLUME PUMPED: 3,000 GALS. 15% ACID 25 BPM @ 9,123 PSI WHEN ACID HIT THE FORMATION 35 BPM @ 8,765 PSI WHEN ACID PUMPED INTO FORMATIONINCREASED RATE TO 55 BPM @ 9,557 PSI AS WELL ALLOWED ON PAD6,134 BBLS SLICK WATER 239,110 LBS 100 MESH239,110 LBS TOTAL SAND IN FORMATION, 100 % OF DESIGNFINAL RATE OF 62.4 BPM @ 8,294 PSICLEAN FLUID: 6,171 BBLS SLURRY FLUID: 6,465 BBLSAVG RATE 67.6 BPM AVG PRESSURE 8,871 PSI AVG HHP 14,701MAX RATE 70.0 BPM MAX PRESSURE 9,675 PSI MAX HHP 16,587ISIP: 6,431 PSI F. G: 0.97 PSI/FT AVG BH PSI: 12,451 PSI5 MIN: 6,309 PSI LEAK OFF: 24.4 PSI/MIN TOTAL PUMPS ON LOC: 18 PUMPS IN LINE: 16PUMPS ENDED STG WITH: 14 | STAGE: 20 FRAC OPERATIONSSTART TIME: 07:15 HRS FINISH TIME: 09:16 HRSPERFORATED INTERVAL: 14,655'-14,728' FRAC PLUG SET: 14,740' NO BALL ON SEAT TVD 11,925' HYDRO PRESS: 5,172 PSI OPEN IWP: 5,288 PSI BACKSIDE PSI: PSI NOT ABLE TO PSI UP ON BACKSIDEESTABLISHED PUMP RATE OF: 5 BPM, WELL BREAK DOWN @ 5,557 PSIACID VOLUME PUMPED: 3,000 GALS. 15% ACID 25 BPM @ 9,123 PSI WHEN ACID HIT THE FORMATION 35 BPM @ 8,765 PSI WHEN ACID PUMPED INTO FORMATIONINCREASED RATE TO 55 BPM @ 9,557 PSI AS WELL ALLOWED ON PAD6,134 BBLS SLICK WATER 239,110 LBS 100 MESH239,110 LBS TOTAL SAND IN FORMATION, 100 % OF DESIGNFINAL RATE OF 62.4 BPM @ 8,294 PSICLEAN FLUID: 6,171 BBLS SLURRY FLUID: 6,465 BBLSAVG RATE 67.6 BPM AVG PRESSURE 8,871 PSI AVG HHP 14,701MAX RATE 70.0 BPM MAX PRESSURE 9,675 PSI MAX HHP 16,587ISIP: 6,431 PSI F. G: 0.97 PSI/FT AVG BH PSI: 12,451 PSI5 MIN: 6,309 PSI LEAK OFF: 24.4 PSI/MIN TOTAL PUMPS ON LOC: 18 PUMPS IN LINE: 16PUMPS ENDED STG WITH: 14
WELL - 2019000655 | Producing | 2019000655 | 0 | COMPLETIONS | 11/09/2017 07:00:00 | 03/08/2018 15:00:00 |  | OCM - PP PUC | RECOMPLETION |  | 11/14/2017 15:00:00 | 12/09/2017 11:30:00 | COMPZN | STIM | RIG_ID - 2019000084 | 12/04/2017 06:00:00 | 12/08/2017 18:00:00 | FRAC EQUIP | CONTRACTOR - 2019000027 | 2017 | 12/06/2017 06:00:00 | 12/07/2017 06:00:00 | 12/06/2017 15:39:00 | Hydraulic Fracture | STIM_TREAT_COMPANY - 2019000004 | STG 27 | DIVERSION_COMPANY - 2019000028 | NONE | Casing |  | Calculated | 7625 | Nolte-Smith Calc | 5550 | 7482 | 7624 | 7055 | 532000 | 556000 | 0 |  | 12837 | 13082 | 26000 | 70 | 70 | 70 |  | 7047 |  | Success | Changed Plan | DESIGN CHANGED TO EXCLUDE THE SILICA FLOUR | 16 | 12/06/2017 15:39:00 | 12/06/2017 18:06:00 | 13051 | 17994 | 13051 | 17994 | 7055 | 7624 | 7625 | 9752 | 10352 | 0 | 0667E5BCF32A40FB9C49D6D78FE56976 | XLINK GEL | [5 empty] | 12601 | 12792 | 0 | STAGE: 16 FRAC OPS START TIME: 15:39 HRS FINISH TIME: 18:06 HRS TVD 12,797' HYDRO PRESS: 5,550 PSI PERFORATED INTERVAL: 13,051' - 17,994'OPEN IWP: 7047 PSI BACKSIDE PSI: 288 PSIESTABLISH RATE : 70.2 BPM @ 7055 PSIFORMATION BREAKDOWN: XX.X BPM @ XXX PSIINCREASED RATE TO: 70.3 BPM @ 7038 PSI AS WELL ALLOWED1,466 BBLS FR WATER8,286 BBLS X LINK556,660 LBS 100 MESH SAND0 LBS SILICA FLOUR556,000 LBS TOTAL SAND IN FORMATION100 % OF DESIGN AVG RATE 70.0 BPM AVG PRESSURE 7,482 PSI AVG HHP 12,837MAX RATE 70.0 BPM MAX PRESSURE 7,625 PSI MAX HHP 13,028CLEAN FLUID: 9,752 BBLS SLURRY FLUID: 10,352 BBLSISIP: - PSI F.G: - PSI/FT 1 MIN: -PSI 5 MIN: - PSI LEAK OFF: - PSI/MIN AVG BH PSI: - PSI NOTE: DID NOT PUMP AND SILICA FLOUR DUE TO IT NOT BEING AVAILABLE. PUMPED AN EXTRA 30,000 LBS 100 MESH DURING THE 2.25 LB STAGE TO MAKE UP FOR WHAT WASN'T PUMPED ON STAGE 14 | STAGE: 16 FRAC OPS START TIME: 15:39 HRS FINISH TIME: 18:06 HRS TVD 12,797' HYDRO PRESS: 5,550 PSI PERFORATED INTERVAL: 13,051' - 17,994'OPEN IWP: 7047 PSI BACKSIDE PSI: 288 PSIESTABLISH RATE : 70.2 BPM @ 7055 PSIFORMATION BREAKDOWN: XX.X BPM @ XXX PSIINCREASED RATE TO: 70.3 BPM @ 7038 PSI AS WELL ALLOWED1,466 BBLS FR WATER8,286 BBLS X LINK556,660 LBS 100 MESH SAND0 LBS SILICA FLOUR556,000 LBS TOTAL SAND IN FORMATION100 % OF DESIGN AVG RATE 70.0 BPM AVG PRESSURE 7,482 PSI AVG HHP 12,837MAX RATE 70.0 BPM MAX PRESSURE 7,625 PSI MAX HHP 13,028CLEAN FLUID: 9,752 BBLS SLURRY FLUID: 10,352 BBLSISIP: - PSI F.G: - PSI/FT 1 MIN: -PSI 5 MIN: - PSI LEAK OFF: - PSI/MIN AVG BH PSI: - PSI NOTE: DID NOT PUMP AND SILICA FLOUR DUE TO IT NOT BEING AVAILABLE. PUMPED AN EXTRA 30,000 LBS 100 MESH DURING THE 2.25 LB STAGE TO MAKE UP FOR WHAT WASN'T PUMPED ON STAGE 14
WELL - 2019000640 | Producing | 2019000640 | 0 | COMPLETIONS | 05/30/2019 07:30:00 |  |  | OCM - MECHANICAL ISOLATION | RECOMPLETION |  | 06/23/2019 12:00:00 | 08/05/2019 18:00:00 | COMPZN | STIM | RIG_ID - 2019000081 | 07/29/2019 14:00:00 | 08/05/2019 18:00:00 | FRAC EQUIP | CONTRACTOR - 2019000027 | 2019 | 08/03/2019 06:00:00 | 08/04/2019 06:00:00 | 08/03/2019 11:10:00 | Hydraulic Fracture | STIM_TREAT_COMPANY - 2019000004 |  |  |  | Casing | 1 |  | 7253 |  | 5568 | 8603 | 9342 |  | 348000 | 389220 |  | 0 | 16869 | 18547 | 30000 | 80 | 81 | 15 | 7236 | 6386 | 7241 | Success | According to Plan |  | 22 | 08/03/2019 11:10:00 | 08/03/2019 13:05:00 | 13302 | 13446 |  |  |  | 9342 | 7253 | 7709 | 8122 |  | 5D1AB03FAE404E13973E87ACA5194BBF | LX-6 (FDP -1298) | 18 | 19 | 18 | 115 | KENNY SMITH | 12833 | 12839 |  | STAGE 22 FRAC OPSSTART TIME: 11:10 HRS FINISH TIME: 13:03 HRSTVD 12,842' HYDRO PRESS: 5,568 PSIPERFORATED INTERVAL: 13,302' - 13,611' PLUG DEPTH: 13,446'OPEN IWP: 6,386 PSI BACKSIDE PSI: 300 PSI15 % HCL ACID: 0 GALS.FORMATION BREAKDOWN: 7,253 PSI @ 15 BPM INCREASED RATE TO 74 BPM @ 8,637 PSI AS WELL ALLOWED ON PAD7,709 BBLS HVFR 0 BBLS 25# LINEAR 0 BBLS 25# XLINK389,220 LBS 100 MESH100 % OF DESIGN PROP AVG RATE 80 BPM AVG PRESSURE 8,603 PSI AVG HHP 16,869MAX RATE 81 BPM MAX PRESSURE 9,342 PSI MAX HHP 18,547CLEAN FLUID: 7,709 BBLS SLURRY FLUID: 8,122 BBLSISIP: 7,241 PSI F.G: .998 PSI/FT5 MIN: 7,236 PSI LEAK 1 PSI/MIN AVG BH PSI: 10,808 PSIPUMPS ON LOCATION: 19PUMPS AT START: 18PUMPS AT END: 18 | STAGE 22 FRAC OPSSTART TIME: 11:10 HRS FINISH TIME: 13:03 HRSTVD 12,842' HYDRO PRESS: 5,568 PSIPERFORATED INTERVAL: 13,302' - 13,611' PLUG DEPTH: 13,446'OPEN IWP: 6,386 PSI BACKSIDE PSI: 300 PSI15 % HCL ACID: 0 GALS.FORMATION BREAKDOWN: 7,253 PSI @ 15 BPM INCREASED RATE TO 74 BPM @ 8,637 PSI AS WELL ALLOWED ON PAD7,709 BBLS HVFR 0 BBLS 25# LINEAR 0 BBLS 25# XLINK389,220 LBS 100 MESH100 % OF DESIGN PROP AVG RATE 80 BPM AVG PRESSURE 8,603 PSI AVG HHP 16,869MAX RATE 81 BPM MAX PRESSURE 9,342 PSI MAX HHP 18,547CLEAN FLUID: 7,709 BBLS SLURRY FLUID: 8,122 BBLSISIP: 7,241 PSI F.G: .998 PSI/FT5 MIN: 7,236 PSI LEAK 1 PSI/MIN AVG BH PSI: 10,808 PSIPUMPS ON LOCATION: 19PUMPS AT START: 18PUMPS AT END: 18
WELL - 2019000225 | Producing | 2019000225 | 0 | COMPLETIONS | 09/15/2017 10:00:00 |  | PRODUCING | OCM - CET PUC | RECOMPLETION |  | 09/29/2017 15:00:00 | 11/19/2017 06:00:00 | COMPZN | STIM | RIG_ID - 2019000085 | 11/13/2017 06:00:00 | 11/19/2017 06:00:00 | FRAC EQUIP | CONTRACTOR - 2019000023 | 2017 | 11/15/2017 06:00:00 | 11/16/2017 06:00:00 | 11/15/2017 21:17:00 | Hydraulic Fracture | STIM_TREAT_COMPANY - 2019000003 | LUIS LIRA | DIVERSION_COMPANY - 2019000008 | TTS SLICK FRAC | Casing |  | Calculated |  |  | 5035 | 6553 | 7643 | 6649 | 262625 | 268420 | 0 |  | 11194 | 12126 | 34000 | 70 | 73 | 69 |  |  |  | Success | According to Plan |  | 5 | 11/15/2017 21:17:00 | 11/15/2017 23:08:00 | 11975 | 14975 |  |  | 6649 | 7643 |  | 7581 | 7882 | 0 | 993ADB284CBB45C489BFD5107000B649 | 22# GUAR BORATE | [5 empty] | 11592 | 11650 | 0 | STAGE: 5 FRAC OPSSTART TIME: 21:17 HRS FINISH TIME: 23:08 HRSTVD 11,592' - 11,650' HYDRO PRESS: 5,027 - 5052 PSIPERFORATIONS: 11,975'-14,975' ANNULUS PSI: 212 PSICONTINUED RATE OF 71 BPM @ 6,649 PSI AS WELL ALLOWED ON PAD7,092 BBLS 22# XL GEL 790 BBLS FR WATER 260,920 LBS 100 MESH 7,500 LBS SILICA FLOUR 268,420 LBS TOTAL SAND IN FORMATION100 % OF DESIGNAVG RATE 69.7 BPM AVG PRESSURE 6,552 PSI AVG HHP 11,194MAX RATE 73.1 BPM MAX PRESSURE 7,643 PSI MAX HHP 12,126 AVG BH PSI: 10,883 PSI DROPPED 10 DIVERTER BALLSNOTES:TOTAL PUMPS ON LOCATION: 17NUMBER OF PUMPS IN LINE: 17PUMPS TO END STAGE: 16CONTINUED PUMPING WITHOUT SHUTTING DOWN. | STAGE: 5 FRAC OPSSTART TIME: 21:17 HRS FINISH TIME: 23:08 HRSTVD 11,592' - 11,650' HYDRO PRESS: 5,027 - 5052 PSIPERFORATIONS: 11,975'-14,975' ANNULUS PSI: 212 PSICONTINUED RATE OF 71 BPM @ 6,649 PSI AS WELL ALLOWED ON PAD7,092 BBLS 22# XL GEL 790 BBLS FR WATER 260,920 LBS 100 MESH 7,500 LBS SILICA FLOUR 268,420 LBS TOTAL SAND IN FORMATION100 % OF DESIGNAVG RATE 69.7 BPM AVG PRESSURE 6,552 PSI AVG HHP 11,194MAX RATE 73.1 BPM MAX PRESSURE 7,643 PSI MAX HHP 12,126 AVG BH PSI: 10,883 PSI DROPPED 10 DIVERTER BALLSNOTES:TOTAL PUMPS ON LOCATION: 17NUMBER OF PUMPS IN LINE: 17PUMPS TO END STAGE: 16CONTINUED PUMPING WITHOUT SHUTTING DOWN.
WELL - 2019001356 | Producing | 2019001356 | 0 | COMPLETIONS | 03/28/2019 07:00:00 |  |  | OCM - MECHANICAL ISOLATION | RECOMPLETION |  | 04/19/2019 06:00:00 | 05/19/2019 15:00:00 | COMPZN | STIM | RIG_ID - 2019000081 | 05/07/2019 06:00:00 | 05/17/2019 06:00:00 | FRAC EQUIP | CONTRACTOR - 2019000027 | 2019 | 05/16/2019 06:00:00 | 05/17/2019 06:00:00 | 05/16/2019 10:44:00 | Hydraulic Fracture | STIM_TREAT_COMPANY - 2019000004 |  | DIVERSION_COMPANY - 2019000003 | Frac Plug | Casing | 1 | Calculated | 7103 |  | 5617 | 9271 | 9545 | 7618 | 366938 | 377238 |  | 0 | 17724 | 18833 | 35000 | 78 | 80 | 15 | 7174 | 5831 | 7375 | Success | According to Plan |  | 16 | 05/16/2019 10:44:00 | 05/16/2019 12:44:00 | 13446 | 13596 |  |  | 7618 | 9545 | 7103 | 7389 | 7799 | 0 | 77FDD1E6A43147189AAD72F1A8582D95 | FR | 14 | 16 | 13 | 120 | BRUCE ANDERSON | 12948 | 12952 | 0 | STAGE 16 FRAC OPSSTART TIME: 10:44 HRS FINISH TIME: 12:44 HRSTVD 12,960' HYDRO PRESS: 5,617 PSIPERFORATED INTERVAL: 13,446' - 13,596' PLUG SET 13,607' OPEN IWP: 5,831 PSI BACKSIDE PSI: 330 PSIFORMATION BREAKDOWN: 7,103 PSI INCREASED RATE TO 78 BPM @ 9,400 PSI AS WELL ALLOWED ON PAD 7,389 BBLS HVFR377,238 LBS 100 MESH100 % OF DESIGN AVG RATE 78 BPM AVG PRESSURE 9,271 PSI AVG HHP 17,724MAX RATE 80.5 BPM MAX PRESSURE 9,545 PSI MAX HHP 18,833 CLEAN FLUID: 7,389 BBLS SLURRY FLUID: 7,799 BBLSISIP: 7,375 PSI F.G: 1.00 PSI/FT5 MIN: 7,174 PSI LEAK OFF: 40 PSI/MIN AVG BH PSI: 11,225 PSI | STAGE 16 FRAC OPSSTART TIME: 10:44 HRS FINISH TIME: 12:44 HRSTVD 12,960' HYDRO PRESS: 5,617 PSIPERFORATED INTERVAL: 13,446' - 13,596' PLUG SET 13,607' OPEN IWP: 5,831 PSI BACKSIDE PSI: 330 PSIFORMATION BREAKDOWN: 7,103 PSI INCREASED RATE TO 78 BPM @ 9,400 PSI AS WELL ALLOWED ON PAD 7,389 BBLS HVFR377,238 LBS 100 MESH100 % OF DESIGN AVG RATE 78 BPM AVG PRESSURE 9,271 PSI AVG HHP 17,724MAX RATE 80.5 BPM MAX PRESSURE 9,545 PSI MAX HHP 18,833 CLEAN FLUID: 7,389 BBLS SLURRY FLUID: 7,799 BBLSISIP: 7,375 PSI F.G: 1.00 PSI/FT5 MIN: 7,174 PSI LEAK OFF: 40 PSI/MIN AVG BH PSI: 11,225 PSI
WELL - 2019000623 | Producing | 2019000623 | 0 | COMPLETIONS | 07/04/2017 07:00:00 |  | COMPLETED | OCM - PP PUC | RECOMPLETION |  | 07/26/2017 12:00:00 | 08/08/2017 06:00:00 | COMPZN | STIM | RIG_ID - 2019000085 | 08/02/2017 06:00:00 | 08/07/2017 06:00:00 | FRAC EQUIP | CONTRACTOR - 2019000023 | 2017 | 08/05/2017 06:00:00 | 08/06/2017 06:00:00 | 08/06/2017 02:47:00 | Hydraulic Fracture | STIM_TREAT_COMPANY - 2019000003 | REY BROWN | DIVERSION_COMPANY - 2019000003 |  | Casing |  | Calculated | 9234 | Pressure Decline Analysis | 5382 | 9376 | 9727 | 8890 | 413200 | 419180 | 0 |  | 13608 | 15917 |  | 59 | 67 | 41 |  | 8890 |  | Success | According to Plan |  | 15 | 08/06/2017 02:47:00 | 08/06/2017 05:02:00 | 12990 | 18302 | 12990 | 18302 | 8890 | 9727 | 9234 | 7440 | 7904 | 0 | 6824E3A77A714EFD822277B06D2F143F | 20# GUAR BORATE | [5 empty] | 12511 | 12303 | 0 | REFRAC STAGE 15 START TIME: 02:47 HRS FINISH TIME: 05:02 HRSTVD 12,411' HYDRO PRESS: 5,382 PSI PERFORATED INTERVAL: 12,990' - 18,319'OPEN IWP: 8,890 PSI BACKSIDE PSI: 389 PSIESTABLISHED RATE 41 BPM @ 8,890 PSI 955 BBLS FR WATER 6,485 BBLS X LINK GEL100 MESH: 8,000 LBSSILICA FLOUR: 4,540 LBS30/50 WHITE: 406,640 LBSTOTAL SAND: 419,180 100% SAND PLACED CLEAN FLUID: 7,440 BBLS SLURRY FLUID: 7,904 BBLSAVG RATE 59.2 BPM AVG PRESSURE 9,376 PSI AVG HHP 13,608MAX RATE 66.9 BPM MAX PRESSURE 9,727 PS MAX HHP 15,917 AVG BHP: 14,300 CONTINUED TO STAGE 16 AT 58 BPM.NOTES: GOOD JOB | REFRAC STAGE 15 START TIME: 02:47 HRS FINISH TIME: 05:02 HRSTVD 12,411' HYDRO PRESS: 5,382 PSI PERFORATED INTERVAL: 12,990' - 18,319'OPEN IWP: 8,890 PSI BACKSIDE PSI: 389 PSIESTABLISHED RATE 41 BPM @ 8,890 PSI 955 BBLS FR WATER 6,485 BBLS X LINK GEL100 MESH: 8,000 LBSSILICA FLOUR: 4,540 LBS30/50 WHITE: 406,640 LBSTOTAL SAND: 419,180 100% SAND PLACED CLEAN FLUID: 7,440 BBLS SLURRY FLUID: 7,904 BBLSAVG RATE 59.2 BPM AVG PRESSURE 9,376 PSI AVG HHP 13,608MAX RATE 66.9 BPM MAX PRESSURE 9,727 PS MAX HHP 15,917 AVG BHP: 14,300 CONTINUED TO STAGE 16 AT 58 BPM.NOTES: GOOD JOB
WELL - 2019000733 | Producing | 2019000733 | 0 | COMPLETIONS | 03/16/2019 07:30:00 |  |  | OCM - MECHANICAL ISOLATION | RECOMPLETION |  | 04/04/2019 17:00:00 | 05/24/2019 06:00:00 | COMPZN | STIM | RIG_ID - 2019000081 | 05/17/2019 06:00:00 | 05/24/2019 06:00:00 | FRAC EQUIP | CONTRACTOR - 2019000027 | 2019 | 05/22/2019 06:00:00 | 05/23/2019 06:00:00 | 05/22/2019 22:15:00 | Hydraulic Fracture | STIM_TREAT_COMPANY - 2019000004 |  | DIVERSION_COMPANY - 2019000003 | Frac Plug | Casing | 1 | Calculated | 6285 |  | 5510 | 7975 | 8667 | 7618 | 366938 | 358571 |  | 0 | 14699 | 16017 | 28000 | 74 | 75 | 15 | 6488 | 5424 | 6662 | Success | According to Plan |  | 24 | 05/22/2019 22:15:00 | 05/23/2019 00:08:00 | 13359 | 13507 |  |  | 7618 | 8667 | 6285 | 6986 | 7378 | 0 | 843EBDD0C66C4D0EBE9E20397787981B | FR | 14 | 14 | 14 | 113 | JAVIER SOLIS | 12705 | 12707 | 0 | STAGE 24 FRAC OPSSTART TIME: 2215 HRS FINISH TIME: 0008 HRSTVD 12,706' HYDRO PRESS: 5,510 PSIPERFORATED INTERVAL: 13,359' - 13,507' PLUG SET @ 13,517'OPEN IWP: 5,424 PSI BACKSIDE PSI: 318 PSIBREAKDOWN AT 6,060 PSIINCREASED RATE TO 69.3 BPM @ 7,771 PSI AS WELL ALLOWED ON PAD 6,986 BBL HVFR358,571 LBS 100 MESH 100 % OF DESIGN AVG RATE 75.2 BPM AVG PRESSURE 7,975 PSI AVG HHP 14,699MAX RATE 75.4 BPM MAX PRESSURE 8,667 PSI MAX HHP 16,017CLEAN FLUID: 6,986 BBLS SLURRY FLUID: 7,378 BBLSISIP: 6,662 PSI F.G: .96 PSI/FT5 MIN: 6,488 PSI LEAK OFF: 35 PSI/MIN AVG BH PSI: 10,382 PSI | STAGE 24 FRAC OPSSTART TIME: 2215 HRS FINISH TIME: 0008 HRSTVD 12,706' HYDRO PRESS: 5,510 PSIPERFORATED INTERVAL: 13,359' - 13,507' PLUG SET @ 13,517'OPEN IWP: 5,424 PSI BACKSIDE PSI: 318 PSIBREAKDOWN AT 6,060 PSIINCREASED RATE TO 69.3 BPM @ 7,771 PSI AS WELL ALLOWED ON PAD 6,986 BBL HVFR358,571 LBS 100 MESH 100 % OF DESIGN AVG RATE 75.2 BPM AVG PRESSURE 7,975 PSI AVG HHP 14,699MAX RATE 75.4 BPM MAX PRESSURE 8,667 PSI MAX HHP 16,017CLEAN FLUID: 6,986 BBLS SLURRY FLUID: 7,378 BBLSISIP: 6,662 PSI F.G: .96 PSI/FT5 MIN: 6,488 PSI LEAK OFF: 35 PSI/MIN AVG BH PSI: 10,382 PSI
WELL - 2019000538 | Producing | 2019000538 | 0 | COMPLETIONS | 05/05/2018 06:00:00 | 02/09/2019 13:00:00 |  | OCM - PP PUC | RECOMPLETION |  | 05/13/2018 15:00:00 | 06/01/2018 18:00:00 | COMPZN | STIM | RIG_ID - 2019000082 | 05/26/2018 06:00:00 | 06/01/2018 06:00:00 | FRAC EQUIP | CONTRACTOR - 2019000027 | 2018 | 05/28/2018 06:00:00 | 05/29/2018 06:00:00 | 05/28/2018 14:38:00 | Hydraulic Fracture | STIM_TREAT_COMPANY - 2019000004 | LUPE | DIVERSION_COMPANY - 2019000008 | PERF PODS | Casing |  | Calculated |  | Nolte-Smith Calc | 5287 | 7935 | 8069 | 7480 | 234000 | 234000 | 0 |  | 13419 | 14315 | 32000 | 69 | 72 | 69 |  | 7404 |  | Success | According to Plan | DROPPED 10 TTS PODS | 3 | 05/28/2018 14:38:00 | 05/28/2018 16:04:00 | 12812 | 18522 | 12812 | 18522 | 7480 | 8069 |  | 5650 | 5901 | 0 | BDA38AC7619D4201900B38048E76AF1A | 25# Guar Borate | [5 empty] | 12339 | 12043 | 0 | STAGE: 3 REFRAC OPSSTART TIME: 14:38 HRS FINISH: 16:04 HRSTVD 12,190' HYDRO PRESS: 5,287 PSI PERFORATED INTERVAL: 12,812'-18,522' FRAC PLUG SET: N/ABACKSIDE PSI:365 PSIESTABLISHED PUMP RATE OF: 13 BPM @ 5,923 PSI X BALL DROPPED 69.7 BPM @ 7,480 PSI BEFORE BALLS ON FORMATION69.7 BPM @ 7,483 AFTER BALLS ON FORMATION INCREASED RATE TO 70.8 BPM @ 8,000 PSI AS WELL ALLOWED ON PAD 0 BBLS 25# LINEAR GEL736 BBLS FR WATER 4,914 BBLS 25# XLINK GEL 226,240 LBS 100 MESH SAND5,000 LBS SILICA FLOUR 0 LBS 30/50 WHITE JOB RE DESIGNED TO BE ALL 100 MESH NO 30/50 231,240 LBS TOTAL SAND IN FORMATION - 99 % OF DESIGN AVG RATE 67.0 BPM AVG PRESSURE 7,935 PSI AVG HHP 13,419 MAX RATE 72.4 BPM MAX PRESSURE 8,069 PSI MAX HHP 14,315CLEAN FLUID: 5,650 BBLS SLURRY FLUID: 5,901 BBLS ISIP: XXX PSI F.G: XXX PSI/FT AVG BH PSI: 13,660 PSI1 MIN: XXX 5 MIN: XXX PUMPS ON LOC: 17 START PUMP: 17 END PUMP COUNT: 9NOTE: | STAGE: 3 REFRAC OPSSTART TIME: 14:38 HRS FINISH: 16:04 HRSTVD 12,190' HYDRO PRESS: 5,287 PSI PERFORATED INTERVAL: 12,812'-18,522' FRAC PLUG SET: N/ABACKSIDE PSI:365 PSIESTABLISHED PUMP RATE OF: 13 BPM @ 5,923 PSI X BALL DROPPED 69.7 BPM @ 7,480 PSI BEFORE BALLS ON FORMATION69.7 BPM @ 7,483 AFTER BALLS ON FORMATION INCREASED RATE TO 70.8 BPM @ 8,000 PSI AS WELL ALLOWED ON PAD 0 BBLS 25# LINEAR GEL736 BBLS FR WATER 4,914 BBLS 25# XLINK GEL 226,240 LBS 100 MESH SAND5,000 LBS SILICA FLOUR 0 LBS 30/50 WHITE JOB RE DESIGNED TO BE ALL 100 MESH NO 30/50 231,240 LBS TOTAL SAND IN FORMATION - 99 % OF DESIGN AVG RATE 67.0 BPM AVG PRESSURE 7,935 PSI AVG HHP 13,419 MAX RATE 72.4 BPM MAX PRESSURE 8,069 PSI MAX HHP 14,315CLEAN FLUID: 5,650 BBLS SLURRY FLUID: 5,901 BBLS ISIP: XXX PSI F.G: XXX PSI/FT AVG BH PSI: 13,660 PSI1 MIN: XXX 5 MIN: XXX PUMPS ON LOC: 17 START PUMP: 17 END PUMP COUNT: 9NOTE:
WELL - 2019001412 | Producing | 2019001412 | 0 | COMPLETIONS | 02/13/2019 07:30:00 |  |  | OCM - MECHANICAL ISOLATION | RECOMPLETION | V5 STIMULATION | 03/04/2019 16:30:00 | 04/14/2019 16:00:00 | COMPZN | STIM | RIG_ID - 2019000098 | 04/04/2019 06:00:00 | 04/13/2019 06:00:00 | FRAC EQUIP | CONTRACTOR - 2019000030 | 2019 | 04/11/2019 06:00:00 | 04/12/2019 06:00:00 | 04/12/2019 01:12:00 | Hydraulic Fracture | STIM_TREAT_COMPANY - 2019000005 |  | DIVERSION_COMPANY - 2019000007 | Frac Plug | Casing | 1 |  | 7136 |  | 5506 | 8980 | 9328 |  | 182000 | 182270 |  |  | 15451 | 17307 | 36000 | 70 | 76 | 15 | 6287 | 5386 | 6457 | Success | According to Plan |  | 62 | 04/12/2019 01:12:00 | 04/12/2019 02:21:00 | 13528 | 13599 |  |  |  | 9328 | 7136 | 3801 | 4018 |  | 050A4F13924B472898B196788FFBC758 | FRP-1S | 18 | 18 | 18 |  | JERRY BAIRD | 12715 | 12721 | 0 | STAGE: 62 FRAC OPERATIONSSTART TIME: 01:13 HRS FINISH TIME: 02:21 HRSPERFORATED INTERVAL: 13,528' - 13,599' FRAC PLUG SET: 13,607' TVD 12,715' HYDRO PRESS: 5506 OPEN IWP: 5386 PSI BACKSIDE PSI: 53ESTABLISHED PUMP RATE OF: 14.98 BPM, WELL BREAK DOWN 7136 XXX PSIINCREASED RATE TO 30.3 BPM @ 8100 PSI AS WELL ALLOWED ON PAD3801 BBLS SLICK WATER 182,270 LBS OF 100 MESH SAND182,270 TOTAL SAND IN FORMATION, 100% OF DESIGNFINAL RATE OF 74.86 BPM @ 8928 PSICLEAN FLUID: 3801 BBLS SLURRY FLUID: 4018 BBLSAVG RATE 70.2 BPM AVG PRESSURE 8980 PSI AVG HHP 15,451 MAX RATE 75.7 BPM MAX PRESSURE 9328 PSI MAX HHP 17,307 ISIP: 6457 PSI F. G: 0.941 PSI/FT AVG BH PSI: 13,855 PSI5 MIN: 6287 PSI LEAK OFF: 34.0 PSI/MIN TOTAL PUMPS ON LOC: 18PUMPS IN LINE: 18PUMPS ENDED STG WITH: 18 | STAGE: 62 FRAC OPERATIONSSTART TIME: 01:13 HRS FINISH TIME: 02:21 HRSPERFORATED INTERVAL: 13,528' - 13,599' FRAC PLUG SET: 13,607' TVD 12,715' HYDRO PRESS: 5506 OPEN IWP: 5386 PSI BACKSIDE PSI: 53ESTABLISHED PUMP RATE OF: 14.98 BPM, WELL BREAK DOWN 7136 XXX PSIINCREASED RATE TO 30.3 BPM @ 8100 PSI AS WELL ALLOWED ON PAD3801 BBLS SLICK WATER 182,270 LBS OF 100 MESH SAND182,270 TOTAL SAND IN FORMATION, 100% OF DESIGNFINAL RATE OF 74.86 BPM @ 8928 PSICLEAN FLUID: 3801 BBLS SLURRY FLUID: 4018 BBLSAVG RATE 70.2 BPM AVG PRESSURE 8980 PSI AVG HHP 15,451 MAX RATE 75.7 BPM MAX PRESSURE 9328 PSI MAX HHP 17,307 ISIP: 6457 PSI F. G: 0.941 PSI/FT AVG BH PSI: 13,855 PSI5 MIN: 6287 PSI LEAK OFF: 34.0 PSI/MIN TOTAL PUMPS ON LOC: 18PUMPS IN LINE: 18PUMPS ENDED STG WITH: 18
WELL - 2019001117 | Producing | 2019001117 | 0 | COMPLETIONS | 11/14/2017 12:00:00 |  |  | OCM - PP PUC | RECOMPLETION | CLEAN OUT | 11/29/2017 15:00:00 | 12/15/2017 10:30:00 | COMPZN | STIM | RIG_ID - 2019000084 | 12/08/2017 13:00:00 | 12/14/2017 18:00:00 | FRAC EQUIP | CONTRACTOR - 2019000027 | 2017 | 12/12/2017 06:00:00 | 12/13/2017 06:00:00 | 12/12/2017 15:16:00 | Hydraulic Fracture | STIM_TREAT_COMPANY - 2019000004 | JAVIER | DIVERSION_COMPANY - 2019000024 |  | Casing | 1 | Calculated | 7274 | Nolte-Smith Calc | 5483 | 8730 | 8849 | 7270 | 356750 | 352750 | 0 |  | 14935 | 15312 | 36000 | 70 | 71 | 16 | 7232 | 7105 | 7257 | Success | According to Plan |  | 10 | 12/12/2017 15:16:00 | 12/12/2017 17:10:00 | 12793 | 17029 | 12793 | 17120 | 7270 | 8849 | 7274 | 7350 | 7730 | 0 | 10D451F27E3545ACAAF9AC23774293D3 | 25# X-LINK GEL | [5 empty] | 12490 | 12755 | 0 | STAGE:10 FRAC OPS # 25 X LINK START TIME: 15:16 HRS FINISH TIME: 17:10 HRS PUMP TIME: 1:55TVD 12,643' HYDRO PRESS: 5,483 PSI PERFORATED INTERVAL: 12,793' - 17,029'OPEN IWP: 7,105 PSI BACKSIDE PSI: 286 PSIESTABLISH RATE: 15.6 BPM @ 7,270 PSIFORMATION BREAKDOWN: 15.6 BPM @ 7,274 PSIINCREASED RATE TO: 69.6 BPM @ 8,770 PSI AS WELL ALLOWED628 BBLS FR WATER 6723 BBLS #25 X LINK352,750 LBS 100 MESH SAND0,000 LBS SILICA FLOUR352,750 LBS TOTAL SAND IN FORMATION100 % OF DESIGN AVG RATE 69.8 BPM AVG PRESSURE 8,730 PSI AVG HHP 14,935MAX RATE 70.6 BPM MAX PRESSURE 8,849 PSI MAX HHP 15,312CLEAN FLUID: 7,350 BBLS SLURRY FLUID: 7,730 BBLSISIP: 7,257 PSI F.G:1.008 PSI/FT 5 MIN: 7,232 PSI LEAK OFF: 5.0 PSI/MIN AVG BH PSI: 12,032 PSIEND OF STAGE : 13 PUMPS | STAGE:10 FRAC OPS # 25 X LINK START TIME: 15:16 HRS FINISH TIME: 17:10 HRS PUMP TIME: 1:55TVD 12,643' HYDRO PRESS: 5,483 PSI PERFORATED INTERVAL: 12,793' - 17,029'OPEN IWP: 7,105 PSI BACKSIDE PSI: 286 PSIESTABLISH RATE: 15.6 BPM @ 7,270 PSIFORMATION BREAKDOWN: 15.6 BPM @ 7,274 PSIINCREASED RATE TO: 69.6 BPM @ 8,770 PSI AS WELL ALLOWED628 BBLS FR WATER 6723 BBLS #25 X LINK352,750 LBS 100 MESH SAND0,000 LBS SILICA FLOUR352,750 LBS TOTAL SAND IN FORMATION100 % OF DESIGN AVG RATE 69.8 BPM AVG PRESSURE 8,730 PSI AVG HHP 14,935MAX RATE 70.6 BPM MAX PRESSURE 8,849 PSI MAX HHP 15,312CLEAN FLUID: 7,350 BBLS SLURRY FLUID: 7,730 BBLSISIP: 7,257 PSI F.G:1.008 PSI/FT 5 MIN: 7,232 PSI LEAK OFF: 5.0 PSI/MIN AVG BH PSI: 12,032 PSIEND OF STAGE : 13 PUMPS
WELL - 2019000683 | Producing | 2019000683 | 0 | COMPLETIONS | 11/04/2017 00:00:00 |  |  | OCM - PP PUC | RECOMPLETION |  | 11/09/2017 09:00:00 | 12/15/2017 06:00:00 | COMPZN | STIM | RIG_ID - 2019000021 | 12/07/2017 06:00:00 | 12/15/2017 06:00:00 | FRAC EQUIP | CONTRACTOR - 2019000008 | 2017 | 12/13/2017 06:00:00 | 12/14/2017 06:00:00 | 12/13/2017 22:45:00 | Hyd Frac-Zipper | STIM_TREAT_COMPANY - 2019000002 | DUSTIN | DIVERSION_COMPANY - 2019000013 |  | Casing |  | Calculated |  |  | 5405 | 8521 | 8857 | 7845 | 350000 | 351923 | 0 |  | 14329 | 15768 | 36000 | 69 | 73 | 62 |  | 8279 |  | Success | According to Plan |  | 20 | 12/13/2017 22:45:00 | 12/14/2017 00:38:00 | 13052 | 17907 |  |  | 7845 | 8857 |  | 7112 | 7468 | 0 | 4C682BB0530B4D3B84A6CA174BDB18BE | 20# XL GEL | [5 empty] | 12580 | 12331 | 0 | STAGE: 20 REFRAC OPS FR+20# XL+100 MESHSTART TIME: 22:45 HRS FINISH TIME: 00:38 HRSTVD 12,464' HYDRO PRESS: 5,405 PSIPERFORATIONS: 13,052' - 17,907' OPEN IWP: 8,729 PSI ANNULUS PSI: 330 PSIESTABLISHED RATE TO 68.1 BPM @ 8,671 PSI INCREASED RATE TO 67.7 BPM @ 8,746PSI AS WELL ALLOWED ON PAD924 BBLS FR WATER6,439 BBLS X LINK GEL100 MESH: 350,180 LBSDiverter (DV-3) 1,743 LBSTOTAL SAND: 350,190 100% SAND PLACED AVG RATE 68.6 BPM AVG PRESSURE 8,521 PSI AVG HHP 14,329MAX RATE 72.6 BPM MAX PRESSURE 8,857 PSI MAX HHP 15,768CLEAN FLUID: 7,112 BBLS SLURRY FLUID: 7,468 BBLSAVG BH PSI: 11,324 PSINOTES:TOTAL PUMPS ON LOCATION: 19NUMBER OF PUMPS IN LINE: 19PUMPS TO END STAGE: 19 | STAGE: 20 REFRAC OPS FR+20# XL+100 MESHSTART TIME: 22:45 HRS FINISH TIME: 00:38 HRSTVD 12,464' HYDRO PRESS: 5,405 PSIPERFORATIONS: 13,052' - 17,907' OPEN IWP: 8,729 PSI ANNULUS PSI: 330 PSIESTABLISHED RATE TO 68.1 BPM @ 8,671 PSI INCREASED RATE TO 67.7 BPM @ 8,746PSI AS WELL ALLOWED ON PAD924 BBLS FR WATER6,439 BBLS X LINK GEL100 MESH: 350,180 LBSDiverter (DV-3) 1,743 LBSTOTAL SAND: 350,190 100% SAND PLACED AVG RATE 68.6 BPM AVG PRESSURE 8,521 PSI AVG HHP 14,329MAX RATE 72.6 BPM MAX PRESSURE 8,857 PSI MAX HHP 15,768CLEAN FLUID: 7,112 BBLS SLURRY FLUID: 7,468 BBLSAVG BH PSI: 11,324 PSINOTES:TOTAL PUMPS ON LOCATION: 19NUMBER OF PUMPS IN LINE: 19PUMPS TO END STAGE: 19
WELL - 2019000267 | Producing | 2019000267 | 0 | COMPLETIONS | 05/04/2019 12:00:00 |  |  | OCM - MECHANICAL ISOLATION | RECOMPLETION |  | 05/24/2019 06:00:00 | 06/17/2019 15:00:00 | COMPZN | STIM | RIG_ID - 2019000021 | 06/06/2019 06:00:00 | 06/16/2019 06:00:00 | FRAC EQUIP | CONTRACTOR - 2019000008 | 2019 | 06/12/2019 06:00:00 | 06/13/2019 06:00:00 | 06/13/2019 01:39:00 | Hydraulic Fracture | STIM_TREAT_COMPANY - 2019000002 |  |  |  | Casing | 1 |  | 6541 |  | 5194 | 9292 | 9966 |  | 351900 | 351780 | 0 | 0 | 17568 | 19348 | 40000 | 77 | 79 | 14 | 6474 | 5753 | 6692 | Success | According to Plan |  | 15 | 06/13/2019 01:39:00 | 06/13/2019 03:15:00 | 14441 | 14588 |  |  |  | 9966 | 6541 | 6145 | 6570 |  | C80914270F87490A973CE8EA774FD09B | HVFR | 18 | 20 | 18 | 96 | JERRY BAIRD | 11979 | 11976 |  | STAGE: 15 FRAC OPERATIONSSTART TIME: 01:39 HRS FINISH TIME: 03:15 HRSTVD: 11,978' HYDRO PRESS: 5,194 PSIPERFORATED INTERVAL: 14,441' - 14,588' PLUG: 14,596' OPEN IWP: 5,753 PSI BACKSIDE PSI: 132 PSIFORMATION BREAK DOWN: 6,541 PSI @ 14.3 BPMINCREASED RATE TO 54.3 BPM @ 8,170 PSI AS WELL ALLOWED ON PAD6,145 BBLS HVFR351,780 LBS 100 MESH 351,780 LBS TOTAL SAND IN FORMATION.100% OF DESIGN FINAL RATE: 77.2 BPM FINAL PSI: 9,412 PSIAVG RATE: 77.1 BPM AVG PRESSURE: 9,292 PSI AVG HHP: 17,568MAX RATE 79.2 BPM MAX PRESSURE: 9,966 PSI MAX HHP: 19,348CLEAN FLUID: 6,145 BBLS -------- SLURRY FLUID: 6,570 BBLSISIP: 6,622 PSI F.G: .99 PSI/FT 5 MIN: 6,474 PSILEAK OFF: 38 PSI/MIN AVG BH PSI: 13,056 PSI TOTAL PUMPS ON LOC: 20NUMBER PUMPS IN LINE: 18 PUMPS ENDED STG WITH: 18**NOTES: | STAGE: 15 FRAC OPERATIONSSTART TIME: 01:39 HRS FINISH TIME: 03:15 HRSTVD: 11,978' HYDRO PRESS: 5,194 PSIPERFORATED INTERVAL: 14,441' - 14,588' PLUG: 14,596' OPEN IWP: 5,753 PSI BACKSIDE PSI: 132 PSIFORMATION BREAK DOWN: 6,541 PSI @ 14.3 BPMINCREASED RATE TO 54.3 BPM @ 8,170 PSI AS WELL ALLOWED ON PAD6,145 BBLS HVFR351,780 LBS 100 MESH 351,780 LBS TOTAL SAND IN FORMATION.100% OF DESIGN FINAL RATE: 77.2 BPM FINAL PSI: 9,412 PSIAVG RATE: 77.1 BPM AVG PRESSURE: 9,292 PSI AVG HHP: 17,568MAX RATE 79.2 BPM MAX PRESSURE: 9,966 PSI MAX HHP: 19,348CLEAN FLUID: 6,145 BBLS -------- SLURRY FLUID: 6,570 BBLSISIP: 6,622 PSI F.G: .99 PSI/FT 5 MIN: 6,474 PSILEAK OFF: 38 PSI/MIN AVG BH PSI: 13,056 PSI TOTAL PUMPS ON LOC: 20NUMBER PUMPS IN LINE: 18 PUMPS ENDED STG WITH: 18**NOTES:
WELL - 2019000669 | Producing | 2019000669 | 0 | COMPLETIONS | 11/04/2018 07:00:00 |  |  | OCM - PP TUB | RECOMPLETION | CLEAN OUT | 11/12/2018 06:00:00 | 12/04/2018 06:00:00 | COMPZN | STIM | RIG_ID - 2019000098 | 11/30/2018 06:00:00 | 12/04/2018 06:00:00 | FRAC EQUIP | CONTRACTOR - 2019000030 | 2018 | 12/01/2018 06:00:00 | 12/02/2018 06:00:00 | 12/02/2018 03:30:00 | Hydraulic Fracture | STIM_TREAT_COMPANY - 2019000005 |  |  |  | Casing |  |  |  |  | 5379 | 8660 | 9010 |  | 218700 | 219020 | 0 |  | 11776 | 12574 |  | 56 | 57 | 56 |  | 8158 |  |  |  |  | 4 | 12/02/2018 03:30:00 | 12/02/2018 04:43:00 | 12925 | 17300 |  |  |  | 9010 |  | 3650 | 3835 |  | 70056DA4402348D79DB058ADA500E94D | 25# Guar Borate | 22 | 22 | 22 |  | SANCHEZ/KRAMER | 12508 | 12404 | 0 | STAGE: 4 REFRAC OPERATIONSSTART TIME: 03:30 HRS FINISH TIME: 04:42 HRSPERFORATED INTERVAL: 12,925'-17,300' TVD: 12,404' HYDRO PRESS: 5379 PSI OPEN IWP: 8,158 PSI BACKSIDE PSI: 400 PSIINCREASED RATE TO 56.9 BPM @ 8,900 PSI AS WELL ALLOWED ON PAD 598 BBLS SLICK WATER 3,052 25# XLINK GEL219,020 40/70 MESH219,020 LBS TOTAL SAND IN FORMATION, 100 % OF DESIGNCLEAN FLUID: 3,650 BBLS SLURRY FLUID: 3,835 BBLSAVG RATE 55.5 BPM AVG PRESSURE 8,660 PSI AVG HHP 11,776MAX RATE 56.9 BPM MAX PRESSURE 9,010 PSI MAX HHP 12,574ISIP: 0 PSI F. G: 0 PSI/FT AVG BH PSI: 13,672 PSI5 MIN: 0 PSI LEAK OFF: PSI/MIN20 PODS 55.4 BPM @ 8,158 PSI 476 BBLS 153 PSI INCREASE TOTAL PUMPS ON LOC: 22PUMPS IN LINE: 22PUMPS ENDED STG WITH: 22 | STAGE: 4 REFRAC OPERATIONSSTART TIME: 03:30 HRS FINISH TIME: 04:42 HRSPERFORATED INTERVAL: 12,925'-17,300' TVD: 12,404' HYDRO PRESS: 5379 PSI OPEN IWP: 8,158 PSI BACKSIDE PSI: 400 PSIINCREASED RATE TO 56.9 BPM @ 8,900 PSI AS WELL ALLOWED ON PAD 598 BBLS SLICK WATER 3,052 25# XLINK GEL219,020 40/70 MESH219,020 LBS TOTAL SAND IN FORMATION, 100 % OF DESIGNCLEAN FLUID: 3,650 BBLS SLURRY FLUID: 3,835 BBLSAVG RATE 55.5 BPM AVG PRESSURE 8,660 PSI AVG HHP 11,776MAX RATE 56.9 BPM MAX PRESSURE 9,010 PSI MAX HHP 12,574ISIP: 0 PSI F. G: 0 PSI/FT AVG BH PSI: 13,672 PSI5 MIN: 0 PSI LEAK OFF: PSI/MIN20 PODS 55.4 BPM @ 8,158 PSI 476 BBLS 153 PSI INCREASE TOTAL PUMPS ON LOC: 22PUMPS IN LINE: 22PUMPS ENDED STG WITH: 22
WELL - 2019000714 | Producing | 2019000714 | 1 | COMPLETIONS | 05/31/2017 07:00:00 | 10/19/2017 07:00:00 | COMPLETED | OCM - PP PUC | RECOMPLETION | CLEAN OUT/REFRAC | 06/18/2017 14:00:00 | 08/10/2017 15:00:00 | COMPZN | STIM | RIG_ID - 2019000081 | 07/28/2017 06:00:00 | 08/04/2017 03:00:00 | FRAC EQUIP | CONTRACTOR - 2019000027 | 2017 | 07/31/2017 06:00:00 | 08/01/2017 06:00:00 | 07/31/2017 09:05:00 | Hydraulic Fracture | STIM_TREAT_COMPANY - 2019000004 | MANDO | DIVERSION_COMPANY - 2019000003 | BIOVERT CF | Casing | 1 |  | 0 |  | 5434 | 7839 | 8176 | 0 | 450175 | 450175 | 0 | 0 | 11634 | 12703 | 28000 | 61 | 63 | 63 |  |  | 7970 | Success | According to Plan | SAND + BIOVERT CF STAGE | 5 | 07/31/2017 09:05:00 | 07/31/2017 11:40:00 | 12262 | 18270 | 0 | 0 | 0 | 8176 | 0 | 8877 | 9359 | 0 | 8B1E12C3421B47A89437A86D8D7A017B | 25 PPT XL BORATE | [6 empty] | 12405 | 0 | STAGE # 5 REFRAC OPERATIONS 7-31-17START TIME: 09:05 FINISH TIME: 11:40OPEN IWP 7,970 PSI BACKSIDE 361 PSITVD 12,529' HYDROSTATIC PSI: 5,434 PSI,PERF INTERVAL: 12,262' - 18,270' ESTABLISH RATE: 63.0 BPM AT 7,970 PSIBIOVERT CF : 60.0 BPM @ 7,884 PSI60.0 BPM @ 8,031 PSI BEFORE BIOVERT CF INTO FORMATION60.0 BPM @ 7,995 PSI AFTER BIOVERT CF AT FORMATION.FRAC STAGE # 5 OF THE EAGLE FORD SHALE W/0 BBLS 25 # LINEAR GEL 8308 BBLS 25# XLINK GEL569 BBLS SLICK WATER 449,000 LBS 30/50 SAND1,175 LBS BIOVERT CF 450,175 LBS TOTAL SAND IN FORMATION100 % SAND PLACED IN FORMATIONAVG RATE 60.6 BPM AVG PRESSURE 7,839 PSI AVG HHP 11,634MAX RATE 63.4 BPM MAX PRESSURE 8,176 PSI MAX HHP 12,703CLEAN FLUID VOL: 8,877 BBLS SLURRY VOLUME 9,359 BBLSISIP: N/A PSI F.G: N/APSI/FT5 MIN: N/A PSI LEAK OFF:N/A PSI/MIN AVE BH PSI: 9,526 PSINOTE: LOST 1 HHP PUMP PACKING PUMPED JOB AT 60 BPM | STAGE # 5 REFRAC OPERATIONS 7-31-17START TIME: 09:05 FINISH TIME: 11:40OPEN IWP 7,970 PSI BACKSIDE 361 PSITVD 12,529' HYDROSTATIC PSI: 5,434 PSI,PERF INTERVAL: 12,262' - 18,270' ESTABLISH RATE: 63.0 BPM AT 7,970 PSIBIOVERT CF : 60.0 BPM @ 7,884 PSI60.0 BPM @ 8,031 PSI BEFORE BIOVERT CF INTO FORMATION60.0 BPM @ 7,995 PSI AFTER BIOVERT CF AT FORMATION.FRAC STAGE # 5 OF THE EAGLE FORD SHALE W/0 BBLS 25 # LINEAR GEL 8308 BBLS 25# XLINK GEL569 BBLS SLICK WATER 449,000 LBS 30/50 SAND1,175 LBS BIOVERT CF 450,175 LBS TOTAL SAND IN FORMATION100 % SAND PLACED IN FORMATIONAVG RATE 60.6 BPM AVG PRESSURE 7,839 PSI AVG HHP 11,634MAX RATE 63.4 BPM MAX PRESSURE 8,176 PSI MAX HHP 12,703CLEAN FLUID VOL: 8,877 BBLS SLURRY VOLUME 9,359 BBLSISIP: N/A PSI F.G: N/APSI/FT5 MIN: N/A PSI LEAK OFF:N/A PSI/MIN AVE BH PSI: 9,526 PSINOTE: LOST 1 HHP PUMP PACKING PUMPED JOB AT 60 BPM
WELL - 2019001282 | Producing | 2019001282 | 0 | COMPLETIONS | 05/12/2019 07:00:00 |  |  | OCM - MECHANICAL ISOLATION | RECOMPLETION |  | 06/03/2019 14:30:00 | 07/23/2019 06:00:00 | COMPZN | STIM | RIG_ID - 2019000081 | 07/17/2019 06:00:00 | 07/23/2019 06:00:00 | FRAC EQUIP | CONTRACTOR - 2019000027 | 2019 | 07/19/2019 06:00:00 | 07/20/2019 06:00:00 | 07/20/2019 02:45:00 | Hydraulic Fracture | STIM_TREAT_COMPANY - 2019000004 |  | DIVERSION_COMPANY - 2019000003 | Frac Plug | Casing | 1 | Calculated | 6579 |  | 5677 | 9215 | 9759 | 7618 | 384000 | 384000 |  | 0 | 16939 | 17939 | 30000 | 75 | 75 | 10 | 6578 | 5407 | 6786 | Success | According to Plan |  | 11 | 07/20/2019 02:45:00 | 07/20/2019 04:50:00 | 15444 | 15591 |  |  | 7618 | 9759 | 6579 | 7489 | 7908 | 0 | 005A24E6CB5541B3AF9F14E7B9632BC1 | Slickwater | 15 | 19 | 15 | 120 | ADEMAR GALVAN | 13090 | 13085 | 0 | STAGE 11 FRAC OPSSTART TIME: 02:50 HRS FINISH TIME: 04:50 HRSTVD 13,087' HYDRO PRESS: 5,677 PSIPERFORATED INTERVAL: 15,444'- 15,591' PLUG DEPTH: 15,601'OPEN IWP: 5,407 PSI BACKSIDE PSI: 275 PSIFORMATION BREAKDOWN: 6,579 PSI @ 10 BPM INCREASED RATE TO 52 BPM @ 8,940 PSI AS WELL ALLOWED ON PAD 7,489 BBL HVFR384,000 LBS 100 MESH100 % OF DESIGN AVG RATE 75 BPM AVG PRESSURE 9,215 PSI AVG HHP 16,939MAX RATE 75 BPM MAX PRESSURE 9,759 PSI MAX HHP 17,939CLEAN FLUID: 7,489 BBLS SLURRY FLUID: 7,908 BBLSISIP: 6,786 PSI F.G: 0.952 PSI/FT5 MIN: 6,578 PSI LEAK OFF: 41.6 PSI/MIN AVG BH PSI: 10,793 PSIPUMPS ON LOCATION: 19PUMPS AT START: 15PUMPS AT END: 15 | STAGE 11 FRAC OPSSTART TIME: 02:50 HRS FINISH TIME: 04:50 HRSTVD 13,087' HYDRO PRESS: 5,677 PSIPERFORATED INTERVAL: 15,444'- 15,591' PLUG DEPTH: 15,601'OPEN IWP: 5,407 PSI BACKSIDE PSI: 275 PSIFORMATION BREAKDOWN: 6,579 PSI @ 10 BPM INCREASED RATE TO 52 BPM @ 8,940 PSI AS WELL ALLOWED ON PAD 7,489 BBL HVFR384,000 LBS 100 MESH100 % OF DESIGN AVG RATE 75 BPM AVG PRESSURE 9,215 PSI AVG HHP 16,939MAX RATE 75 BPM MAX PRESSURE 9,759 PSI MAX HHP 17,939CLEAN FLUID: 7,489 BBLS SLURRY FLUID: 7,908 BBLSISIP: 6,786 PSI F.G: 0.952 PSI/FT5 MIN: 6,578 PSI LEAK OFF: 41.6 PSI/MIN AVG BH PSI: 10,793 PSIPUMPS ON LOCATION: 19PUMPS AT START: 15PUMPS AT END: 15
WELL - 2019000735 | Producing | 2019000735 | 0 | COMPLETIONS | 05/10/2019 09:00:00 |  |  | OCM - MECHANICAL ISOLATION | RECOMPLETION |  | 05/31/2019 14:00:00 | 06/25/2019 17:30:00 | COMPZN | STIM | RIG_ID - 2019000021 | 06/15/2019 06:00:00 | 06/24/2019 06:00:00 | FRAC EQUIP | CONTRACTOR - 2019000008 | 2019 | 06/18/2019 06:00:00 | 06/19/2019 06:00:00 | 06/18/2019 16:28:00 | Hyd Frac-Zipper | STIM_TREAT_COMPANY - 2019000002 |  |  |  | Casing | 1 |  | 7837 |  | 5585 | 9739 | 9943 |  | 425000 | 425000 | 0 | 0 | 16440 | 17495 | 40000 | 69 | 72 | 21 | 6502 | 5753 | 6745 | Success | According to Plan |  | 7 | 06/18/2019 16:28:00 | 06/18/2019 18:54:00 | 16279 | 16429 |  |  |  | 9943 | 7837 | 8051 | 8567 |  | E9F50BB579B64E7A871A54757B1E2364 | HVFR | 18 | 18 | 18 | 146 | JERRY BAIRD | 12876 | 12880 |  | STAGE: 7 FRAC OPERATIONSSTART TIME: 16:28 HRS FINISH TIME: 18:54 HRSTVD: 12,879' HYDRO PRESS: 5,585 PSIPERFORATED INTERVAL: 16,279' - 16,429' PLUG: 16,437' OPEN IWP: 5,753 PSI BACKSIDE PSI: 268 PSIFORMATION BREAK DOWN: 7,837 PSI @ 20.7 BPMINCREASED RATE TO 51 BPM @ 9,458 PSI AS WELL ALLOWED ON PAD8,051 BBLS HVFR425,000 LBS 100 MESH 425,000 LBS TOTAL SAND IN FORMATION.100% OF DESIGN FINAL RATE: 62.7 BPM FINAL PSI: 9,350 PSIAVG RATE: 68.9 BPM AVG PRESSURE: 9,739 PSI AVG HHP: 16,440MAX RATE 71.8 BPM MAX PRESSURE: 9,943 PSI MAX HHP: 17,495 CLEAN FLUID: 8,051 BBLS -------- SLURRY FLUID: 8,567 BBLSISIP: 6,745 PSI F.G: 0.96 PSI/FT 5 MIN: 6,502 PSILEAK OFF: 49 PSI/MIN AVG BH PSI: 13,468 PSI TOTAL PUMPS ON LOC: 18NUMBER PUMPS IN LINE: 18 PUMPS ENDED STG WITH: 18**NOTES: | STAGE: 7 FRAC OPERATIONSSTART TIME: 16:28 HRS FINISH TIME: 18:54 HRSTVD: 12,879' HYDRO PRESS: 5,585 PSIPERFORATED INTERVAL: 16,279' - 16,429' PLUG: 16,437' OPEN IWP: 5,753 PSI BACKSIDE PSI: 268 PSIFORMATION BREAK DOWN: 7,837 PSI @ 20.7 BPMINCREASED RATE TO 51 BPM @ 9,458 PSI AS WELL ALLOWED ON PAD8,051 BBLS HVFR425,000 LBS 100 MESH 425,000 LBS TOTAL SAND IN FORMATION.100% OF DESIGN FINAL RATE: 62.7 BPM FINAL PSI: 9,350 PSIAVG RATE: 68.9 BPM AVG PRESSURE: 9,739 PSI AVG HHP: 16,440MAX RATE 71.8 BPM MAX PRESSURE: 9,943 PSI MAX HHP: 17,495 CLEAN FLUID: 8,051 BBLS -------- SLURRY FLUID: 8,567 BBLSISIP: 6,745 PSI F.G: 0.96 PSI/FT 5 MIN: 6,502 PSILEAK OFF: 49 PSI/MIN AVG BH PSI: 13,468 PSI TOTAL PUMPS ON LOC: 18NUMBER PUMPS IN LINE: 18 PUMPS ENDED STG WITH: 18**NOTES:
WELL - 2019000712 | Producing | 2019000712 | 0 | COMPLETIONS | 12/04/2017 07:00:00 | 01/07/2019 14:00:00 | COMPLETED | OCM - PP TUB | RECOMPLETION |  | 12/09/2017 19:00:00 | 01/26/2018 06:00:00 | COMPZN | STIM | RIG_ID - 2019000081 | 01/21/2018 18:00:00 | 01/26/2018 06:00:00 | FRAC EQUIP | CONTRACTOR - 2019000027 | 2018 | 01/23/2018 06:00:00 | 01/24/2018 06:00:00 | 01/23/2018 18:39:00 | Hydraulic Fracture | STIM_TREAT_COMPANY - 2019000004 | JASS | DIVERSION_COMPANY - 2019000003 | CFP | Casing | 1 | Calculated | 8779 | Nolte-Smith Calc | 5612 | 8436 | 9032 |  | 353000 | 349260 | 0 |  | 14318 | 15618 |  | 69 | 71 | 69 | 6376 | 6313 | 6577 | Success | According to Plan |  | 7 | 01/23/2018 18:39:00 | 01/23/2018 20:33:00 | 13391 | 18363 | 13391 | 18363 |  | 9032 | 8779 | 7305 | 7676 | 0 | FF6ED85EB7514F968A60D804270D36C3 | 20# GUAR BORATE | [5 empty] | 13039 | 12914 | 0 | STAGE # 7 RE FRAC OPERATIONS. DATE 1/23/18START TIME: 18:39 HRS FINISH TIME: 20:33 HRSTVD 12,858' HYDROSTATIC PSI: 5,570 PSI, PERFORATING INTERVAL: 13,391-18,363' OPEN WELL WITH 6,313 PSIESTABLISH 69.3 BPM @ 8,779 PSI346,760 LBS 100 MESH346,760 LBS TOTAL SAND IN FORMATION100 % SAND PLACED IN FORMATIONAVG RATE 69.3 BPM AVG PRESSURE 8,436 PSI AVG HHP 14,318MAX RATE 70.6 BPM MAX PRESSURE 9,032 PSI MAX HHP 15,618TOTAL CLEAN FLUID VOL: 7,305 BBLS / SLURRY VOLUME 7,676 BBLSISIP: 6,577 PSI5 MIN ISIP: 6,376 PSI FG: 0.939 PSI/FTLEAKOFF: 40.2 PSI/MIN | STAGE # 7 RE FRAC OPERATIONS. DATE 1/23/18START TIME: 18:39 HRS FINISH TIME: 20:33 HRSTVD 12,858' HYDROSTATIC PSI: 5,570 PSI, PERFORATING INTERVAL: 13,391-18,363' OPEN WELL WITH 6,313 PSIESTABLISH 69.3 BPM @ 8,779 PSI346,760 LBS 100 MESH346,760 LBS TOTAL SAND IN FORMATION100 % SAND PLACED IN FORMATIONAVG RATE 69.3 BPM AVG PRESSURE 8,436 PSI AVG HHP 14,318MAX RATE 70.6 BPM MAX PRESSURE 9,032 PSI MAX HHP 15,618TOTAL CLEAN FLUID VOL: 7,305 BBLS / SLURRY VOLUME 7,676 BBLSISIP: 6,577 PSI5 MIN ISIP: 6,376 PSI FG: 0.939 PSI/FTLEAKOFF: 40.2 PSI/MIN
WELL - 2019000687 | Producing | 2019000687 | 0 | COMPLETIONS | 03/17/2018 08:00:00 |  | PRODUCING |  | RECOMPLETION |  | 03/22/2018 15:30:00 | 04/04/2018 18:00:00 | COMPZN | STIM | RIG_ID - 2019000021 | 03/29/2018 06:00:00 | 04/04/2018 18:00:00 | FRAC EQUIP | CONTRACTOR - 2019000008 | 2018 | 04/02/2018 06:00:00 | 04/03/2018 06:00:00 | 04/02/2018 20:04:00 | Hydraulic Fracture | STIM_TREAT_COMPANY - 2019000002 | BO | DIVERSION_COMPANY - 2019000008 | PODS | Casing |  |  | 9032 |  | 5493 | 8876 | 9229 | 8369 | 375000 | 376440 | 0 | 0 | 13776 | 14566 |  | 63 | 64 | 57 |  | 8933 |  | Success | According to Plan |  | 21 | 04/02/2018 20:04:00 | 04/02/2018 22:41:00 | 12651 | 18648 |  |  | 8369 | 9229 | 9032 | 9380 | 9847 | 0 | 70A64F1611E841A89969625F8E9B0012 | 25# HYBOR G | [5 empty] | 12511 | 12823 | 0 | STAGE: 21 REFRAC OPS START TIME: 20:04 HRS FINISH TIME: 122:41 HRSTVD 12,667' HYDRO PRESS: 5,493 PSIPERFORATIONS: 12,651' - 18,648' OPEN IWP: 8,933 PSI ANNULUS PSI: 336 PSIESTABLISH INITIAL PUMP RATE 64.2 BPM @ 9,229 PSI.593 BBLS FR WATER8,787 BBLS 25# X-LINK GEL100 MESH: 372,438 LBSSILICA FLOUR 4,002 LBSTOTAL SAND: 376,440 100% SAND PLACED PODS DEPLOYED: 15 59.8 BPM @ 8,650 PSI BEFORE PODS HIT FORMATION59.8 BPM @ 8,550 PSI AFTER PODS HIT FORMATIONAVG RATE 63.3 BPM AVG PRESSURE 8,876 PSI AVG HHP 13,776MAX RATE 64.4 BPM MAX PRESSURE 9,229 PSI MAX HHP 14,566CLEAN FLUID: 9,380 BBLS SLURRY FLUID: 9,847 BBLSAVG BH PSI: 10,609 PSINOTES:TOTAL PUMPS ON LOCATION: 20NUMBER OF PUMPS IN LINE: 15PUMPS TO END STAGE: 12NOTE: | STAGE: 21 REFRAC OPS START TIME: 20:04 HRS FINISH TIME: 122:41 HRSTVD 12,667' HYDRO PRESS: 5,493 PSIPERFORATIONS: 12,651' - 18,648' OPEN IWP: 8,933 PSI ANNULUS PSI: 336 PSIESTABLISH INITIAL PUMP RATE 64.2 BPM @ 9,229 PSI.593 BBLS FR WATER8,787 BBLS 25# X-LINK GEL100 MESH: 372,438 LBSSILICA FLOUR 4,002 LBSTOTAL SAND: 376,440 100% SAND PLACED PODS DEPLOYED: 15 59.8 BPM @ 8,650 PSI BEFORE PODS HIT FORMATION59.8 BPM @ 8,550 PSI AFTER PODS HIT FORMATIONAVG RATE 63.3 BPM AVG PRESSURE 8,876 PSI AVG HHP 13,776MAX RATE 64.4 BPM MAX PRESSURE 9,229 PSI MAX HHP 14,566CLEAN FLUID: 9,380 BBLS SLURRY FLUID: 9,847 BBLSAVG BH PSI: 10,609 PSINOTES:TOTAL PUMPS ON LOCATION: 20NUMBER OF PUMPS IN LINE: 15PUMPS TO END STAGE: 12NOTE:
WELL - 2019000667 | Producing | 2019000667 | 0 | COMPLETIONS | 08/19/2018 12:30:00 |  |  | OCM - MECHANICAL ISOLATION | RECOMPLETION |  | 09/05/2018 06:00:00 | 10/03/2018 17:15:00 | COMPZN | STIM | RIG_ID - 2019000098 | 09/16/2018 06:00:00 | 10/01/2018 06:00:00 | FRAC EQUIP | CONTRACTOR - 2019000030 | 2018 | 09/24/2018 06:00:00 | 09/25/2018 06:00:00 | 09/24/2018 12:54:00 | Hyd Frac-Zipper | STIM_TREAT_COMPANY - 2019000005 |  | DIVERSION_COMPANY - 2019000007 | Frac Plug | Casing | 1 |  | 5720 |  | 5169 | 8837 | 9571 |  | 240000 | 240110 | 0 |  | 14027 | 16455 | 30000 | 65 | 70 | 5 | 6194 | 5376 | 6640 |  |  |  | 21 | 09/24/2018 12:54:00 | 09/24/2018 15:00:00 | 14559 | 14632 |  |  |  | 9571 | 5720 | 6135 | 6441 | 0 | 107312061EE3475FB61BAA9D54C15CDC | FR WATER | 15 | 18 | 13 |  | JAYROE | 11917 | 11922 | 0 | STAGE: 21 FRAC OPERATIONSSTART TIME: 12:54 HRS FINISH TIME: 15:00 HRSPERFORATED INTERVAL: 14,559'-14,632' FRAC PLUG SET: 14,644' NO BALL ON SEAT TVD 11,920' HYDRO PRESS: 5,169 PSI OPEN IWP: 5,376 PSI BACKSIDE PSI: PSI NOT ABLE TO PSI UP ON BACKSIDEESTABLISHED PUMP RATE OF: 5 BPM, WELL BREAK DOWN @ 5,720 PSIACID VOLUME PUMPED: 3,000 GALS. 15% ACID 28 BPM @ 8,174 PSI WHEN ACID HIT THE FORMATION 32 BPM @ 8,223 PSI WHEN ACID PUMPED INTO FORMATIONINCREASED RATE TO 55 BPM @ 9,087 PSI AS WELL ALLOWED ON PAD6,113 BBLS SLICK WATER 240,110 LBS 100 MESH240,110 LBS TOTAL SAND IN FORMATION, 100 % OF DESIGNFINAL RATE OF 70 BPM @ 9,156 PSICLEAN FLUID: 6,135 BBLS SLURRY FLUID: 6,441 BBLSAVG RATE 65 BPM AVG PRESSURE 8,837 PSI AVG HHP 14,027MAX RATE 70 BPM MAX PRESSURE 9,571 PSI MAX HHP 16,455ISIP: 6,640 PSI F. G: 0.99 PSI/FT AVG BH PSI: 12,612 PSI5 MIN: 6,194 PSI LEAK OFF: 89.0 PSI/MIN TOTAL PUMPS ON LOC: 18 PUMPS IN LINE: 15PUMPS ENDED STG WITH: 13 | STAGE: 21 FRAC OPERATIONSSTART TIME: 12:54 HRS FINISH TIME: 15:00 HRSPERFORATED INTERVAL: 14,559'-14,632' FRAC PLUG SET: 14,644' NO BALL ON SEAT TVD 11,920' HYDRO PRESS: 5,169 PSI OPEN IWP: 5,376 PSI BACKSIDE PSI: PSI NOT ABLE TO PSI UP ON BACKSIDEESTABLISHED PUMP RATE OF: 5 BPM, WELL BREAK DOWN @ 5,720 PSIACID VOLUME PUMPED: 3,000 GALS. 15% ACID 28 BPM @ 8,174 PSI WHEN ACID HIT THE FORMATION 32 BPM @ 8,223 PSI WHEN ACID PUMPED INTO FORMATIONINCREASED RATE TO 55 BPM @ 9,087 PSI AS WELL ALLOWED ON PAD6,113 BBLS SLICK WATER 240,110 LBS 100 MESH240,110 LBS TOTAL SAND IN FORMATION, 100 % OF DESIGNFINAL RATE OF 70 BPM @ 9,156 PSICLEAN FLUID: 6,135 BBLS SLURRY FLUID: 6,441 BBLSAVG RATE 65 BPM AVG PRESSURE 8,837 PSI AVG HHP 14,027MAX RATE 70 BPM MAX PRESSURE 9,571 PSI MAX HHP 16,455ISIP: 6,640 PSI F. G: 0.99 PSI/FT AVG BH PSI: 12,612 PSI5 MIN: 6,194 PSI LEAK OFF: 89.0 PSI/MIN TOTAL PUMPS ON LOC: 18 PUMPS IN LINE: 15PUMPS ENDED STG WITH: 13
WELL - 2019000655 | Producing | 2019000655 | 0 | COMPLETIONS | 11/09/2017 07:00:00 | 03/08/2018 15:00:00 |  | OCM - PP PUC | RECOMPLETION |  | 11/14/2017 15:00:00 | 12/09/2017 11:30:00 | COMPZN | STIM | RIG_ID - 2019000084 | 12/04/2017 06:00:00 | 12/08/2017 18:00:00 | FRAC EQUIP | CONTRACTOR - 2019000027 | 2017 | 12/06/2017 06:00:00 | 12/07/2017 06:00:00 | 12/06/2017 18:06:00 | Hydraulic Fracture | STIM_TREAT_COMPANY - 2019000004 | STG 27 | DIVERSION_COMPANY - 2019000028 | NONE | Casing |  | Calculated | 7657 | Nolte-Smith Calc | 5550 | 7524 | 7657 | 7301 | 532000 | 566660 | 0 |  | 13012 | 13231 | 26000 | 70 | 71 | 70 |  | 7301 |  | Success | Changed Plan | DESIGN CHANGED TO EXCLUDE THE SILICA FLOUR | 17 | 12/06/2017 18:06:00 | 12/06/2017 20:34:00 | 13051 | 17994 | 13051 | 17994 | 7301 | 7657 | 7657 | 9802 | 10398 | 0 | 9D40F96401C049FEB2E0D0490F35A368 | XLINK GEL | [5 empty] | 12601 | 12792 | 0 | STAGE: 17 FRAC OPS START TIME: 18:06 HRS FINISH TIME: 20:34 HRS TVD 12,797' HYDRO PRESS: 5,550 PSI PERFORATED INTERVAL: 13,051' - 17,994'OPEN IWP: 7301 PSI BACKSIDE PSI: 301 PSIESTABLISH RATE : 70.2 BPM @ 7301 PSIFORMATION BREAKDOWN: XX.X BPM @ XXX PSIINCREASED RATE TO: 70.6 BPM @ 7301 PSI AS WELL ALLOWED1,596 BBLS FR WATER8,206 BBLS X LINK556,660 LBS 100 MESH SAND0 LBS SILICA FLOUR556,660 LBS TOTAL SAND IN FORMATION105 % OF DESIGN AVG RATE 70.5 BPM AVG PRESSURE 7,524 PSI AVG HHP 13,231MAX RATE 70.6 BPM MAX PRESSURE 7,657 PSI MAX HHP 13,012CLEAN FLUID: 9,802 BBLS SLURRY FLUID: 10,398 BBLSISIP: - PSI F.G: - PSI/FT 1 MIN: -PSI 5 MIN: - PSI LEAK OFF: - PSI/MIN AVG BH PSI: - PSI NOTE: LOST 2ND FRAC PUMP PACKING #27 DID NOT PUMP AND SILICA FLOUR DUE TO IT NOT BEING AVAILABLE. PUMPED AN EXTRA 30,000 LBS 100 MESH DURING THE 2.25 LB STAGE TO MAKE UP FOR WHAT WASN'T PUMPED ON STAGE 14 | STAGE: 17 FRAC OPS START TIME: 18:06 HRS FINISH TIME: 20:34 HRS TVD 12,797' HYDRO PRESS: 5,550 PSI PERFORATED INTERVAL: 13,051' - 17,994'OPEN IWP: 7301 PSI BACKSIDE PSI: 301 PSIESTABLISH RATE : 70.2 BPM @ 7301 PSIFORMATION BREAKDOWN: XX.X BPM @ XXX PSIINCREASED RATE TO: 70.6 BPM @ 7301 PSI AS WELL ALLOWED1,596 BBLS FR WATER8,206 BBLS X LINK556,660 LBS 100 MESH SAND0 LBS SILICA FLOUR556,660 LBS TOTAL SAND IN FORMATION105 % OF DESIGN AVG RATE 70.5 BPM AVG PRESSURE 7,524 PSI AVG HHP 13,231MAX RATE 70.6 BPM MAX PRESSURE 7,657 PSI MAX HHP 13,012CLEAN FLUID: 9,802 BBLS SLURRY FLUID: 10,398 BBLSISIP: - PSI F.G: - PSI/FT 1 MIN: -PSI 5 MIN: - PSI LEAK OFF: - PSI/MIN AVG BH PSI: - PSI NOTE: LOST 2ND FRAC PUMP PACKING #27 DID NOT PUMP AND SILICA FLOUR DUE TO IT NOT BEING AVAILABLE. PUMPED AN EXTRA 30,000 LBS 100 MESH DURING THE 2.25 LB STAGE TO MAKE UP FOR WHAT WASN'T PUMPED ON STAGE 14
WELL - 2019000225 | Producing | 2019000225 | 0 | COMPLETIONS | 09/15/2017 10:00:00 |  | PRODUCING | OCM - CET PUC | RECOMPLETION |  | 09/29/2017 15:00:00 | 11/19/2017 06:00:00 | COMPZN | STIM | RIG_ID - 2019000085 | 11/13/2017 06:00:00 | 11/19/2017 06:00:00 | FRAC EQUIP | CONTRACTOR - 2019000023 | 2017 | 11/17/2017 06:00:00 | 11/18/2017 06:00:00 | 11/17/2017 11:46:00 | Hydraulic Fracture | STIM_TREAT_COMPANY - 2019000003 | LUIS LIRA | DIVERSION_COMPANY - 2019000008 | TTS SLICK FRAC | Casing | 1 | Calculated |  |  | 5035 | 6901 | 7014 | 6851 | 327000 | 327820 | 0 |  | 11856 | 12043 | 30000 | 70 | 71 | 35 | 4467 |  | 5528 | Success | According to Plan |  | 21 | 11/17/2017 11:46:00 | 11/17/2017 14:01:00 | 11975 | 14975 |  |  | 6851 | 7014 |  | 8968 | 9312 | 0 | 0E1CA07729E6451EAE02CE9634A595D5 | 22# GUAR BORATE | [5 empty] | 11592 | 11650 | 0 | STAGE: 21 FRAC OPSSTART TIME: 11:46 HRS FINISH TIME: 14:01 HRSTVD 11,592' - 11,650' HYDRO PRESS: 5,027 - 5052 PSIPERFORATIONS: 11,975'-14,975' ANNULUS PSI: 250 PSISLOWED PUMP TO 35 BPM ON FR WATER PAD, DROPPED 25 TTS SLICK FRAC PODSINCREASED RATE TO 69.7 BPM @ 6,900 PSI AS WELL ALLOWED ON PAD8,238 BBLS 22# XL GEL 246 BBLS 22# LINEAR GEL PAD 484 BBLS FR WATER 327,820 LBS 100 MESH LBS SILICA FLOUR 327,820 LBS TOTAL SAND IN FORMATION100 % OF DESIGNAVG RATE 70.1 BPM AVG PRESSURE 6,901 PSI AVG HHP 11,856MAX RATE 71.2 BPM MAX PRESSURE 7,014 PSI MAX HHP 12,043 AVG BH PSI: 11,095 PSI DROPPED 25 DIVERTER PODSCLEAN VOL: 8,968 BBLS SLURRY VOL: 9,312 BBLSNOTES:TOTAL PUMPS ON LOCATION: 15NUMBER OF PUMPS IN LINE: 15PUMPS TO END STAGE: 15ISIP: 5528 5 MIN: 4467 LEAK OFF: 212 PSI/FT | STAGE: 21 FRAC OPSSTART TIME: 11:46 HRS FINISH TIME: 14:01 HRSTVD 11,592' - 11,650' HYDRO PRESS: 5,027 - 5052 PSIPERFORATIONS: 11,975'-14,975' ANNULUS PSI: 250 PSISLOWED PUMP TO 35 BPM ON FR WATER PAD, DROPPED 25 TTS SLICK FRAC PODSINCREASED RATE TO 69.7 BPM @ 6,900 PSI AS WELL ALLOWED ON PAD8,238 BBLS 22# XL GEL 246 BBLS 22# LINEAR GEL PAD 484 BBLS FR WATER 327,820 LBS 100 MESH LBS SILICA FLOUR 327,820 LBS TOTAL SAND IN FORMATION100 % OF DESIGNAVG RATE 70.1 BPM AVG PRESSURE 6,901 PSI AVG HHP 11,856MAX RATE 71.2 BPM MAX PRESSURE 7,014 PSI MAX HHP 12,043 AVG BH PSI: 11,095 PSI DROPPED 25 DIVERTER PODSCLEAN VOL: 8,968 BBLS SLURRY VOL: 9,312 BBLSNOTES:TOTAL PUMPS ON LOCATION: 15NUMBER OF PUMPS IN LINE: 15PUMPS TO END STAGE: 15ISIP: 5528 5 MIN: 4467 LEAK OFF: 212 PSI/FT
WELL - 2019000623 | Producing | 2019000623 | 0 | COMPLETIONS | 07/04/2017 07:00:00 |  | COMPLETED | OCM - PP PUC | RECOMPLETION |  | 07/26/2017 12:00:00 | 08/08/2017 06:00:00 | COMPZN | STIM | RIG_ID - 2019000085 | 08/02/2017 06:00:00 | 08/07/2017 06:00:00 | FRAC EQUIP | CONTRACTOR - 2019000023 | 2017 | 08/04/2017 06:00:00 | 08/05/2017 06:00:00 | 08/04/2017 13:45:00 | Hydraulic Fracture | STIM_TREAT_COMPANY - 2019000003 | REY BROWN | DIVERSION_COMPANY - 2019000003 |  | Casing | 1 | Calculated | 8356 | Pressure Decline Analysis | 5382 | 7939 | 8422 | 5791 | 413200 | 417480 | 0 |  | 12619 | 13772 |  | 65 | 69 | 5 | 5668 | 6822 | 6717 | Success | According to Plan |  | 6 | 08/04/2017 13:45:00 | 08/04/2017 15:47:00 | 12990 | 18302 | 12990 | 18302 | 5791 | 8422 | 8356 | 7233 | 7671 | 0 | 30B210112BBB43B29D923E8C9A8C8380 | 20# GUAR BORATE | [5 empty] | 12511 | 12303 | 0 | REFRAC STAGE 6 START TIME: 13:45 HRS FINISH TIME: 15:47 HRSTVD 12,411' HYDRO PRESS: 5,329PSI PERFORATED INTERVAL: 12,990' - 18,319'OPEN IWP: 5,668 PSI BACKSIDE PSI: 554 PSIESTABLISHED RATE 60 BPM @ 8,200 PSI FORMATION BREAKDOWN: 8,356 PSI @ 60 BPM 978 BBLS FR WATER 6,255 BBLS X LINK GEL100 MESH: 8,000 LBSSILICA FLOUR: 4,000 LBS30/50 WHITE: 405,480 LBSTOTAL SAND: 417,480 100% SAND PLACED CLEAN FLUID: 7,233 BBLS SLURRY FLUID: 7,671 BBLSAVG RATE 64.8 BPM AVG PRESSURE 7,939 PSI AVG HHP 12,619MAX RATE 68.9 BPM MAX PRESSURE 8,422 PSI MAX HHP 13,772 AVG BHP: 14,021 ISIP: 6,822 5 MIN: 6,717 FG: 0.98 LEAK OFF: 5 MIN : 21.0NOTES: GOOD JOB | REFRAC STAGE 6 START TIME: 13:45 HRS FINISH TIME: 15:47 HRSTVD 12,411' HYDRO PRESS: 5,329PSI PERFORATED INTERVAL: 12,990' - 18,319'OPEN IWP: 5,668 PSI BACKSIDE PSI: 554 PSIESTABLISHED RATE 60 BPM @ 8,200 PSI FORMATION BREAKDOWN: 8,356 PSI @ 60 BPM 978 BBLS FR WATER 6,255 BBLS X LINK GEL100 MESH: 8,000 LBSSILICA FLOUR: 4,000 LBS30/50 WHITE: 405,480 LBSTOTAL SAND: 417,480 100% SAND PLACED CLEAN FLUID: 7,233 BBLS SLURRY FLUID: 7,671 BBLSAVG RATE 64.8 BPM AVG PRESSURE 7,939 PSI AVG HHP 12,619MAX RATE 68.9 BPM MAX PRESSURE 8,422 PSI MAX HHP 13,772 AVG BHP: 14,021 ISIP: 6,822 5 MIN: 6,717 FG: 0.98 LEAK OFF: 5 MIN : 21.0NOTES: GOOD JOB
WELL - 2019000733 | Producing | 2019000733 | 0 | COMPLETIONS | 03/16/2019 07:30:00 |  |  | OCM - MECHANICAL ISOLATION | RECOMPLETION |  | 04/04/2019 17:00:00 | 05/24/2019 06:00:00 | COMPZN | STIM | RIG_ID - 2019000081 | 05/17/2019 06:00:00 | 05/24/2019 06:00:00 | FRAC EQUIP | CONTRACTOR - 2019000027 | 2019 | 05/22/2019 06:00:00 | 05/23/2019 06:00:00 | 05/23/2019 02:33:00 | Hydraulic Fracture | STIM_TREAT_COMPANY - 2019000004 |  | DIVERSION_COMPANY - 2019000003 | Frac Plug | Casing | 1 | Calculated | 6001 |  | 5508 | 8053 | 8665 | 7618 | 366938 | 358571 |  | 0 | 14803 | 16013 | 28000 | 75 | 75 | 15 | 6580 | 5474 | 6642 | Success | According to Plan |  | 25 | 05/23/2019 02:33:00 | 05/23/2019 04:32:00 | 13191 | 13339 |  |  | 7618 | 8665 | 6001 | 6928 | 7318 | 0 | 68D2B3E347694C6A9ED4548D11E675E0 | FR | 14 | 14 | 13 | 114 | JAVIER SOLIS | 12700 | 12704 | 0 | STAGE 25 FRAC OPSSTART TIME: 0233 HRS FINISH TIME: 0432 HRSTVD 12,702' HYDRO PRESS: 5,508 PSIPERFORATED INTERVAL: 13,191' - 13,339' PLUG SET @ 13,349'OPEN IWP: 5,474 PSI BACKSIDE PSI: 330 PSIBREAKDOWN AT 6,001 PSIINCREASED RATE TO 64 BPM @ 7,676 PSI AS WELL ALLOWED ON PAD 6,928 BBL HVFR358,571 LBS 100 MESH 100 % OF DESIGN AVG RATE 75.0 BPM AVG PRESSURE 8,053 PSI AVG HHP 14,803MAX RATE 75.4 BPM MAX PRESSURE 8,665 PSI MAX HHP 16,013CLEAN FLUID: 6,928 BBLS SLURRY FLUID: 7,318 BBLSISIP: 6,642 PSI F.G: .96 PSI/FT5 MIN: 6,580 PSI LEAK OFF: 12 PSI/MIN AVG BH PSI: 10,614 PSI | STAGE 25 FRAC OPSSTART TIME: 0233 HRS FINISH TIME: 0432 HRSTVD 12,702' HYDRO PRESS: 5,508 PSIPERFORATED INTERVAL: 13,191' - 13,339' PLUG SET @ 13,349'OPEN IWP: 5,474 PSI BACKSIDE PSI: 330 PSIBREAKDOWN AT 6,001 PSIINCREASED RATE TO 64 BPM @ 7,676 PSI AS WELL ALLOWED ON PAD 6,928 BBL HVFR358,571 LBS 100 MESH 100 % OF DESIGN AVG RATE 75.0 BPM AVG PRESSURE 8,053 PSI AVG HHP 14,803MAX RATE 75.4 BPM MAX PRESSURE 8,665 PSI MAX HHP 16,013CLEAN FLUID: 6,928 BBLS SLURRY FLUID: 7,318 BBLSISIP: 6,642 PSI F.G: .96 PSI/FT5 MIN: 6,580 PSI LEAK OFF: 12 PSI/MIN AVG BH PSI: 10,614 PSI
WELL - 2019000538 | Producing | 2019000538 | 0 | COMPLETIONS | 05/05/2018 06:00:00 | 02/09/2019 13:00:00 |  | OCM - PP PUC | RECOMPLETION |  | 05/13/2018 15:00:00 | 06/01/2018 18:00:00 | COMPZN | STIM | RIG_ID - 2019000082 | 05/26/2018 06:00:00 | 06/01/2018 06:00:00 | FRAC EQUIP | CONTRACTOR - 2019000027 | 2018 | 05/28/2018 06:00:00 | 05/29/2018 06:00:00 | 05/28/2018 16:04:00 | Hydraulic Fracture | STIM_TREAT_COMPANY - 2019000004 | LUPE | DIVERSION_COMPANY - 2019000008 | PERF PODS | Casing |  | Calculated | 7513 | Nolte-Smith Calc | 5287 | 7898 | 8147 | 7513 | 291500 | 291500 | 0 |  | 13318 | 14157 | 32000 | 69 | 71 | 70 |  | 7497 |  | Success | According to Plan | DROPPED 10 TTS PODS | 4 | 05/28/2018 16:04:00 | 05/28/2018 17:34:00 | 12812 | 18522 | 0 | 0 | 7513 | 8147 | 7513 | 5776 | 6082 | 0 | B6F76709A0B74011845CBDF9A460E2D0 | 25# Guar Borate | [5 empty] | 12339 | 12043 | 0 | STAGE: 4 REFRAC OPSSTART TIME: 16:04 HRS FINISH: 17:34 HRSTVD 12,190' HYDRO PRESS: 5,287 PSI PERFORATED INTERVAL: 12,812'-18,522' FRAC PLUG SET: N/ABACKSIDE PSI:363 PSIESTABLISHED PUMP RATE OF: 69.6 BPM @ 7,513 PSI YES BALL DROPPED 69.1 BPM @ 7,940 PSI BEFORE BALLS ON FORMATION62.7 BPM @ 7,467 AFTER BALLS ON FORMATION INCREASED RATE TO 69.6 BPM @ 7,513 PSI AS WELL ALLOWED ON PAD 0 BBLS 25# LINEAR GEL543 BBLS FR WATER 5,233 BBLS 25# XLINK GEL 286,500 LBS 100 MESH SAND5,000 LBS SILICA FLOUR 0 LBS 30/50 WHITE JOB RE DESIGNED TO BE ALL 100 MESH NO 30/50 291,500 LBS TOTAL SAND IN FORMATION - 99 % OF DESIGN AVG RATE 68.8 BPM AVG PRESSURE 7,898 PSI AVG HHP 13,318 MAX RATE 70.9 BPM MAX PRESSURE 8,147 PSI MAX HHP 14,157CLEAN FLUID: 5,776 BBLS SLURRY FLUID: 6,082 BBLS ISIP: XXX PSI F.G: XXX PSI/FT AVG BH PSI: 13,660 PSI1 MIN: XXX 5 MIN: XXX PUMPS ON LOC: 17 START PUMP: 17 END PUMP COUNT: 9NOTE: | STAGE: 4 REFRAC OPSSTART TIME: 16:04 HRS FINISH: 17:34 HRSTVD 12,190' HYDRO PRESS: 5,287 PSI PERFORATED INTERVAL: 12,812'-18,522' FRAC PLUG SET: N/ABACKSIDE PSI:363 PSIESTABLISHED PUMP RATE OF: 69.6 BPM @ 7,513 PSI YES BALL DROPPED 69.1 BPM @ 7,940 PSI BEFORE BALLS ON FORMATION62.7 BPM @ 7,467 AFTER BALLS ON FORMATION INCREASED RATE TO 69.6 BPM @ 7,513 PSI AS WELL ALLOWED ON PAD 0 BBLS 25# LINEAR GEL543 BBLS FR WATER 5,233 BBLS 25# XLINK GEL 286,500 LBS 100 MESH SAND5,000 LBS SILICA FLOUR 0 LBS 30/50 WHITE JOB RE DESIGNED TO BE ALL 100 MESH NO 30/50 291,500 LBS TOTAL SAND IN FORMATION - 99 % OF DESIGN AVG RATE 68.8 BPM AVG PRESSURE 7,898 PSI AVG HHP 13,318 MAX RATE 70.9 BPM MAX PRESSURE 8,147 PSI MAX HHP 14,157CLEAN FLUID: 5,776 BBLS SLURRY FLUID: 6,082 BBLS ISIP: XXX PSI F.G: XXX PSI/FT AVG BH PSI: 13,660 PSI1 MIN: XXX 5 MIN: XXX PUMPS ON LOC: 17 START PUMP: 17 END PUMP COUNT: 9NOTE:
WELL - 2019001412 | Producing | 2019001412 | 0 | COMPLETIONS | 02/13/2019 07:30:00 |  |  | OCM - MECHANICAL ISOLATION | RECOMPLETION | V5 STIMULATION | 03/04/2019 16:30:00 | 04/14/2019 16:00:00 | COMPZN | STIM | RIG_ID - 2019000098 | 04/04/2019 06:00:00 | 04/13/2019 06:00:00 | FRAC EQUIP | CONTRACTOR - 2019000030 | 2019 | 04/11/2019 06:00:00 | 04/12/2019 06:00:00 | 04/12/2019 04:24:00 | Hydraulic Fracture | STIM_TREAT_COMPANY - 2019000005 |  | DIVERSION_COMPANY - 2019000007 | Frac Plug | Casing | 1 |  | 7180 |  | 5503 | 9043 | 9598 |  | 182000 | 181181 |  |  | 14739 | 19314 | 36000 | 66 | 82 | 15 | 6175 | 5544 | 6417 | Success | According to Plan |  | 63 | 04/12/2019 04:24:00 | 04/12/2019 05:35:00 | 13442 | 13513 |  |  |  | 9598 | 7180 | 3764 | 3972 |  | 4C08489B9AEB477E84EAA7A997A1B93A | FRP-1S | 18 | 18 | 18 |  | JERRY BAIRD | 12708 | 12714 | 0 | STAGE: 63 FRAC OPERATIONSSTART TIME: 04:24 HRS FINISH TIME: 5:35 HRSPERFORATED INTERVAL: 13,442' - 13'513' FRAC PLUG SET: 13,521' TVD 12,708' HYDRO PRESS: 5503 OPEN IWP: 5,544 PSI BACKSIDE PSI: 33 ESTABLISHED PUMP RATE OF: 14.6 BPM, WELL BREAK DOWN @ 7180 PSIINCREASED RATE TO 66.5 BPM @ 9,043 PSI AS WELL ALLOWED ON PAD3,764 BBLS SLICK WATER 181,810 LBS OF 100 MESH SAND181,810 TOTAL SAND IN FORMATION, 100% OF DESIGNFINAL RATE OF 74.5 BPM @ 9,043 PSICLEAN FLUID: 3,764 BBLS SLURRY FLUID: 3,972 BBLSAVG RATE 66.5 BPM AVG PRESSURE 9,043 PSI AVG HHP 14,739 MAX RATE 82.1 BPM MAX PRESSURE 9,598 PSI MAX HHP 19,314 ISIP: 6,417 PSI F. G: 0.938 PSI/FT AVG BH PSI: 14,052 PSI5 MIN: 6,175 PSI LEAK OFF: 48.4 PSI/MIN TOTAL PUMPS ON LOC: 18PUMPS IN LINE: 18PUMPS ENDED STG WITH: 18 | STAGE: 63 FRAC OPERATIONSSTART TIME: 04:24 HRS FINISH TIME: 5:35 HRSPERFORATED INTERVAL: 13,442' - 13'513' FRAC PLUG SET: 13,521' TVD 12,708' HYDRO PRESS: 5503 OPEN IWP: 5,544 PSI BACKSIDE PSI: 33 ESTABLISHED PUMP RATE OF: 14.6 BPM, WELL BREAK DOWN @ 7180 PSIINCREASED RATE TO 66.5 BPM @ 9,043 PSI AS WELL ALLOWED ON PAD3,764 BBLS SLICK WATER 181,810 LBS OF 100 MESH SAND181,810 TOTAL SAND IN FORMATION, 100% OF DESIGNFINAL RATE OF 74.5 BPM @ 9,043 PSICLEAN FLUID: 3,764 BBLS SLURRY FLUID: 3,972 BBLSAVG RATE 66.5 BPM AVG PRESSURE 9,043 PSI AVG HHP 14,739 MAX RATE 82.1 BPM MAX PRESSURE 9,598 PSI MAX HHP 19,314 ISIP: 6,417 PSI F. G: 0.938 PSI/FT AVG BH PSI: 14,052 PSI5 MIN: 6,175 PSI LEAK OFF: 48.4 PSI/MIN TOTAL PUMPS ON LOC: 18PUMPS IN LINE: 18PUMPS ENDED STG WITH: 18
WELL - 2019001117 | Producing | 2019001117 | 0 | COMPLETIONS | 11/14/2017 12:00:00 |  |  | OCM - PP PUC | RECOMPLETION | CLEAN OUT | 11/29/2017 15:00:00 | 12/15/2017 10:30:00 | COMPZN | STIM | RIG_ID - 2019000084 | 12/08/2017 13:00:00 | 12/14/2017 18:00:00 | FRAC EQUIP | CONTRACTOR - 2019000027 | 2017 | 12/10/2017 06:00:00 | 12/11/2017 06:00:00 | 12/11/2017 01:18:00 | Hydraulic Fracture | STIM_TREAT_COMPANY - 2019000004 | JAVIER | DIVERSION_COMPANY - 2019000024 |  | Casing | 1 | Calculated | 8900 | Nolte-Smith Calc | 5483 | 8363 | 9022 | 7650 | 246250 | 246250 | 0 |  | 15373 | 16806 | 36000 | 75 | 76 | 13 | 6562 | 4959 | 6593 | Success | Changed Plan | BLENDER AND FLUID ISSUES | 2 | 12/11/2017 01:18:00 | 12/11/2017 03:13:00 | 12793 | 17029 | 12793 | 17120 | 7650 | 9022 | 8900 | 8143 | 8385 | 0 | 46497EEFA6174DF9A0C13976E75C1DB6 | 25# X-LINK GEL | [5 empty] | 12490 | 12755 | 0 | STAGE: 2 FRAC OPS #25 X LINK STAGESTART TIME: 01:18 HRS FINISH TIME: 03:13 HRS PUMP TIME: 1:55 TVD 12,793' HYDRO PRESS: 5,483 PSI PERFORATED INTERVAL: 12,793' - 17,029'OPEN IWP: 4,959 PSI BACKSIDE PSI: 460 PSIESTABLISH RATE: 13.0 BPM @ 5,547 PSIFORMATION BREAKDOWN: 70.0 BPM @ 8,900 PSIINCREASED RATE TO: 75.0 BPM @ 7,650 PSI AS WELL ALLOWED596 BBLS FR WATER 7,547 BBLS #25 X LINK238,850 LBS 100 MESH SAND8,000 LBS SILICA FLOUR246,250 LBS TOTAL SAND IN FORMATION100 % OF DESIGN AVG RATE 75.0 BPM AVG PRESSURE 8,363 PSI AVG HHP 15,373MAX RATE 76.0 BPM MAX PRESSURE 9,022 PSI MAX HHP 16,806CLEAN FLUID: 8143 BBLS SLURRY FLUID: 8385 BBLSISIP: 6,593000 PSI F.G:0.95 PSI/FT 1 MIN: 6,562 PSI 5 MIN: 0,000 PSI LEAK OFF: 23.0 PSI/MIN AVG BH PSI: 10,729 PSI NOTE: SWITCHED OUT BLENDERS AT START OF STAGE HARD TIME GETTING CHEMICALS AND X LINKLER LINED OUT ON PAD RAN ADDITIONAL FLUID | STAGE: 2 FRAC OPS #25 X LINK STAGESTART TIME: 01:18 HRS FINISH TIME: 03:13 HRS PUMP TIME: 1:55 TVD 12,793' HYDRO PRESS: 5,483 PSI PERFORATED INTERVAL: 12,793' - 17,029'OPEN IWP: 4,959 PSI BACKSIDE PSI: 460 PSIESTABLISH RATE: 13.0 BPM @ 5,547 PSIFORMATION BREAKDOWN: 70.0 BPM @ 8,900 PSIINCREASED RATE TO: 75.0 BPM @ 7,650 PSI AS WELL ALLOWED596 BBLS FR WATER 7,547 BBLS #25 X LINK238,850 LBS 100 MESH SAND8,000 LBS SILICA FLOUR246,250 LBS TOTAL SAND IN FORMATION100 % OF DESIGN AVG RATE 75.0 BPM AVG PRESSURE 8,363 PSI AVG HHP 15,373MAX RATE 76.0 BPM MAX PRESSURE 9,022 PSI MAX HHP 16,806CLEAN FLUID: 8143 BBLS SLURRY FLUID: 8385 BBLSISIP: 6,593000 PSI F.G:0.95 PSI/FT 1 MIN: 6,562 PSI 5 MIN: 0,000 PSI LEAK OFF: 23.0 PSI/MIN AVG BH PSI: 10,729 PSI NOTE: SWITCHED OUT BLENDERS AT START OF STAGE HARD TIME GETTING CHEMICALS AND X LINKLER LINED OUT ON PAD RAN ADDITIONAL FLUID
WELL - 2019000683 | Producing | 2019000683 | 0 | COMPLETIONS | 11/04/2017 00:00:00 |  |  | OCM - PP PUC | RECOMPLETION |  | 11/09/2017 09:00:00 | 12/15/2017 06:00:00 | COMPZN | STIM | RIG_ID - 2019000021 | 12/07/2017 06:00:00 | 12/15/2017 06:00:00 | FRAC EQUIP | CONTRACTOR - 2019000008 | 2017 | 12/14/2017 06:00:00 | 12/15/2017 06:00:00 | 12/14/2017 09:09:00 | Hyd Frac-Zipper | STIM_TREAT_COMPANY - 2019000002 | DUSTIN | DIVERSION_COMPANY - 2019000013 |  | Casing |  | Calculated |  |  | 5405 | 8466 | 8978 | 8415 | 350000 | 365103 | 0 |  | 14306 | 15399 | 36000 | 69 | 70 | 65 |  | 6451 |  | Success | According to Plan |  | 23 | 12/14/2017 09:09:00 | 12/14/2017 11:25:00 | 13052 | 17907 |  |  | 8415 | 8978 |  | 8498 | 8937 | 0 | A03391C3BE134CC38598EF624E63D2FD | 20# XL GEL | [5 empty] | 12580 | 12331 | 0 | STAGE: 23 REFRAC OPS FR+20# XL+100 MESHSTART TIME: 09:09 HRS FINISH TIME: 11:25 HRSTVD 12,464' HYDRO PRESS: 5,405 PSIPERFORATIONS: 13,052' - 17,907' OPEN IWP: 6,451 PSI ANNULUS PSI: 315 PSIESTABLISHED RATE TO 68.9 BPM @ 8,466 PSI INCREASED RATE TO 70 BPM @ 8,973PSI AS WELL ALLOWED ON PAD1,130 BBLS FR WATER7,368 BBLS X LINK GEL100 MESH: 363,360 LBSDiverter (DV-3) 1,743 LBSTOTAL SAND: 365,103 100% SAND PLACED AVG RATE 68.9 BPM AVG PRESSURE 8,466 PSI AVG HHP 14,306MAX RATE 70.0 BPM MAX PRESSURE 8,978 PSI MAX HHP 15,399CLEAN FLUID: 8,498 BBLS SLURRY FLUID: 8,937 BBLSAVG BH PSI: 11,188 PSIISIP 0 PSI FG 05 MIN 0 PSI LO 0 PSI/MINNOTES:TOTAL PUMPS ON LOCATION: 19NUMBER OF PUMPS IN LINE: 18PUMPS TO END STAGE: 18 | STAGE: 23 REFRAC OPS FR+20# XL+100 MESHSTART TIME: 09:09 HRS FINISH TIME: 11:25 HRSTVD 12,464' HYDRO PRESS: 5,405 PSIPERFORATIONS: 13,052' - 17,907' OPEN IWP: 6,451 PSI ANNULUS PSI: 315 PSIESTABLISHED RATE TO 68.9 BPM @ 8,466 PSI INCREASED RATE TO 70 BPM @ 8,973PSI AS WELL ALLOWED ON PAD1,130 BBLS FR WATER7,368 BBLS X LINK GEL100 MESH: 363,360 LBSDiverter (DV-3) 1,743 LBSTOTAL SAND: 365,103 100% SAND PLACED AVG RATE 68.9 BPM AVG PRESSURE 8,466 PSI AVG HHP 14,306MAX RATE 70.0 BPM MAX PRESSURE 8,978 PSI MAX HHP 15,399CLEAN FLUID: 8,498 BBLS SLURRY FLUID: 8,937 BBLSAVG BH PSI: 11,188 PSIISIP 0 PSI FG 05 MIN 0 PSI LO 0 PSI/MINNOTES:TOTAL PUMPS ON LOCATION: 19NUMBER OF PUMPS IN LINE: 18PUMPS TO END STAGE: 18
WELL - 2019000267 | Producing | 2019000267 | 0 | COMPLETIONS | 05/04/2019 12:00:00 |  |  | OCM - MECHANICAL ISOLATION | RECOMPLETION |  | 05/24/2019 06:00:00 | 06/17/2019 15:00:00 | COMPZN | STIM | RIG_ID - 2019000021 | 06/06/2019 06:00:00 | 06/16/2019 06:00:00 | FRAC EQUIP | CONTRACTOR - 2019000008 | 2019 | 06/13/2019 06:00:00 | 06/14/2019 06:00:00 | 06/13/2019 06:00:00 | Hydraulic Fracture | STIM_TREAT_COMPANY - 2019000002 |  |  |  | Casing | 1 |  | 6480 |  | 5196 | 9696 | 9810 |  | 351900 | 352060 | 0 | 0 | 18952 | 19717 | 40000 | 80 | 82 | 12 | 6222 | 5748 | 6572 | Success | According to Plan |  | 16 | 06/13/2019 06:00:00 | 06/13/2019 07:30:00 | 14274 | 14421 |  |  |  | 9810 | 6480 | 6117 | 6547 |  | B77F547981F84F10A5AEC17420CAF71D | HVFR | 18 | 20 | 18 | 98 | NICHOLAS STEPHEN | 11983 | 11980 |  | STAGE: 16 FRAC OPERATIONSSTART TIME: 06:00 HRS FINISH TIME: 07:30 HRSTVD: 11,981' HYDRO PRESS: 5,196 PSIPERFORATED INTERVAL: 14,274' - 14,421' PLUG: 14,431' OPEN IWP: 5,748 PSI BACKSIDE PSI: 292 PSIFORMATION BREAK DOWN: 6,480 PSI @ 12 BPMINCREASED RATE TO 72 BPM @ 9,579 PSI AS WELL ALLOWED ON PAD6,117 BBLS HVFR352,060 LBS 100 MESH 352,060 LBS TOTAL SAND IN FORMATION.100% OF DESIGN FINAL RATE: 77 BPM FINAL PSI: 9,492 PSIAVG RATE: 80 BPM AVG PRESSURE: 9,696 PSI AVG HHP: 18,952MAX RATE 82 BPM MAX PRESSURE: 9,810 PSI MAX HHP: 19,717CLEAN FLUID: 6,117 BBLS -------- SLURRY FLUID: 6,547 BBLSISIP: 6,572 PSI F.G: 0.98 PSI/FT 5 MIN: 6,222 PSILEAK OFF: 70 PSI/MIN AVG BH PSI: 13,431 PSI TOTAL PUMPS ON LOC: 20NUMBER PUMPS IN LINE: 18 PUMPS ENDED STG WITH: 18**NOTES: | STAGE: 16 FRAC OPERATIONSSTART TIME: 06:00 HRS FINISH TIME: 07:30 HRSTVD: 11,981' HYDRO PRESS: 5,196 PSIPERFORATED INTERVAL: 14,274' - 14,421' PLUG: 14,431' OPEN IWP: 5,748 PSI BACKSIDE PSI: 292 PSIFORMATION BREAK DOWN: 6,480 PSI @ 12 BPMINCREASED RATE TO 72 BPM @ 9,579 PSI AS WELL ALLOWED ON PAD6,117 BBLS HVFR352,060 LBS 100 MESH 352,060 LBS TOTAL SAND IN FORMATION.100% OF DESIGN FINAL RATE: 77 BPM FINAL PSI: 9,492 PSIAVG RATE: 80 BPM AVG PRESSURE: 9,696 PSI AVG HHP: 18,952MAX RATE 82 BPM MAX PRESSURE: 9,810 PSI MAX HHP: 19,717CLEAN FLUID: 6,117 BBLS -------- SLURRY FLUID: 6,547 BBLSISIP: 6,572 PSI F.G: 0.98 PSI/FT 5 MIN: 6,222 PSILEAK OFF: 70 PSI/MIN AVG BH PSI: 13,431 PSI TOTAL PUMPS ON LOC: 20NUMBER PUMPS IN LINE: 18 PUMPS ENDED STG WITH: 18**NOTES:
WELL - 2019000669 | Producing | 2019000669 | 0 | COMPLETIONS | 11/04/2018 07:00:00 |  |  | OCM - PP TUB | RECOMPLETION | CLEAN OUT | 11/12/2018 06:00:00 | 12/04/2018 06:00:00 | COMPZN | STIM | RIG_ID - 2019000098 | 11/30/2018 06:00:00 | 12/04/2018 06:00:00 | FRAC EQUIP | CONTRACTOR - 2019000030 | 2018 | 12/01/2018 06:00:00 | 12/02/2018 06:00:00 | 12/02/2018 04:43:00 | Hydraulic Fracture | STIM_TREAT_COMPANY - 2019000005 |  |  |  | Casing |  |  |  |  | 5379 | 8646 | 9047 |  | 218700 | 217600 | 0 |  | 11809 | 12920 |  | 56 | 58 | 56 |  | 8150 |  |  |  |  | 5 | 12/02/2018 04:43:00 | 12/02/2018 05:52:00 | 12925 | 17300 |  |  |  | 9047 |  | 3696 | 3878 |  | D78FBC4DC4F24C999EA42D5F6EB19FBA | 25# Guar Borate | 22 | 22 | 21 |  | SANCHEZ/MAWK | 12508 | 12404 | 0 | STAGE: 5 REFRAC OPERATIONSSTART TIME: 04:42 HRS FINISH TIME: 05:52 HRSPERFORATED INTERVAL: 12,925'-17,300' TVD: 12,404' HYDRO PRESS: 5379 PSI OPEN IWP: 8,150 PSI BACKSIDE PSI: 395 PSIINCREASED RATE TO 56.2 BPM @ 8,900 PSI AS WELL ALLOWED ON PAD 548 BBLS SLICK WATER 3,148 25# XLINK GEL217,600 40/70 MESH217,600 LBS TOTAL SAND IN FORMATION, 100 % OF DESIGNCLEAN FLUID: 3,696 BBLS SLURRY FLUID: 3,878 BBLSAVG RATE 55.7 BPM AVG PRESSURE 8,646 PSI AVG HHP 11,809MAX RATE 58.3 BPM MAX PRESSURE 9,047 PSI MAX HHP 12,920ISIP: 0 PSI F. G: 0 PSI/FT AVG BH PSI: 13,634 PSI5 MIN: 0 PSI LEAK OFF: PSI/MIN20 PODS 56.3 BPM @ 8,342 PSI 369 BBLS 101 PSI INCREASE TOTAL PUMPS ON LOC: 22PUMPS IN LINE: 22PUMPS ENDED STG WITH: 21 | STAGE: 5 REFRAC OPERATIONSSTART TIME: 04:42 HRS FINISH TIME: 05:52 HRSPERFORATED INTERVAL: 12,925'-17,300' TVD: 12,404' HYDRO PRESS: 5379 PSI OPEN IWP: 8,150 PSI BACKSIDE PSI: 395 PSIINCREASED RATE TO 56.2 BPM @ 8,900 PSI AS WELL ALLOWED ON PAD 548 BBLS SLICK WATER 3,148 25# XLINK GEL217,600 40/70 MESH217,600 LBS TOTAL SAND IN FORMATION, 100 % OF DESIGNCLEAN FLUID: 3,696 BBLS SLURRY FLUID: 3,878 BBLSAVG RATE 55.7 BPM AVG PRESSURE 8,646 PSI AVG HHP 11,809MAX RATE 58.3 BPM MAX PRESSURE 9,047 PSI MAX HHP 12,920ISIP: 0 PSI F. G: 0 PSI/FT AVG BH PSI: 13,634 PSI5 MIN: 0 PSI LEAK OFF: PSI/MIN20 PODS 56.3 BPM @ 8,342 PSI 369 BBLS 101 PSI INCREASE TOTAL PUMPS ON LOC: 22PUMPS IN LINE: 22PUMPS ENDED STG WITH: 21
WELL - 2019000714 | Producing | 2019000714 | 1 | COMPLETIONS | 05/31/2017 07:00:00 | 10/19/2017 07:00:00 | COMPLETED | OCM - PP PUC | RECOMPLETION | CLEAN OUT/REFRAC | 06/18/2017 14:00:00 | 08/10/2017 15:00:00 | COMPZN | STIM | RIG_ID - 2019000081 | 07/28/2017 06:00:00 | 08/04/2017 03:00:00 | FRAC EQUIP | CONTRACTOR - 2019000027 | 2017 | 07/30/2017 06:00:00 | 07/31/2017 06:00:00 | 07/30/2017 17:35:00 | Hydraulic Fracture | STIM_TREAT_COMPANY - 2019000004 | MANDO | DIVERSION_COMPANY - 2019000003 | BIOVERT CF | Casing | 1 |  | 0 |  | 5433 | 7646 | 7801 | 0 | 0 | 0 |  |  | 12164 | 12474 |  | 65 | 65 | 65 | 6612 | 5798 | 6635 | Success | According to Plan | WATER INJECTION STAGE | 2 | 07/30/2017 17:35:00 | 07/31/2017 03:55:00 | 12262 | 18270 | 0 | 0 | 0 | 7801 | 0 | 40000 | 40000 | 0 | AEE40D85A1084DCB9807D4BAFC4376CC | Slick Water | [6 empty] | 12405 | 0 | STAGE # 2 RE FRAC OPERATIONS. DATE 7/30/17START TIME: 17:35 FINISH TIME: 03:55 HRSTVD 12,529' HYDROSTATIC PSI: 5,433 PSI, PERFORATING INTERVAL: 12,262'- 18,270' BACKSIDE PSI 304OPEN IWP 5,798 PSI, ESTABLISH RATE: 65 BPM AT 7,535 PSI.AVG RATE 64.9 BPM AVG PRESSURE 7,646 PSI AVG HHP 12,164 MAX RATE 65.2 BPM MAX PRESSURE 7,801 PSI MAX HHP 12,474 TOTAL CLEAN FLUID VOL: 40,000 BBLS ISIP: 6,635 PSI / F.G: .973 PSI/FT5 MIN: 6,612 PSI / LEAK OFF: 4.6 PSI/MIN / AVG BH PSI: 8,951 PSI | STAGE # 2 RE FRAC OPERATIONS. DATE 7/30/17START TIME: 17:35 FINISH TIME: 03:55 HRSTVD 12,529' HYDROSTATIC PSI: 5,433 PSI, PERFORATING INTERVAL: 12,262'- 18,270' BACKSIDE PSI 304OPEN IWP 5,798 PSI, ESTABLISH RATE: 65 BPM AT 7,535 PSI.AVG RATE 64.9 BPM AVG PRESSURE 7,646 PSI AVG HHP 12,164 MAX RATE 65.2 BPM MAX PRESSURE 7,801 PSI MAX HHP 12,474 TOTAL CLEAN FLUID VOL: 40,000 BBLS ISIP: 6,635 PSI / F.G: .973 PSI/FT5 MIN: 6,612 PSI / LEAK OFF: 4.6 PSI/MIN / AVG BH PSI: 8,951 PSI
WELL - 2019001282 | Producing | 2019001282 | 0 | COMPLETIONS | 05/12/2019 07:00:00 |  |  | OCM - MECHANICAL ISOLATION | RECOMPLETION |  | 06/03/2019 14:30:00 | 07/23/2019 06:00:00 | COMPZN | STIM | RIG_ID - 2019000081 | 07/17/2019 06:00:00 | 07/23/2019 06:00:00 | FRAC EQUIP | CONTRACTOR - 2019000027 | 2019 | 07/18/2019 06:00:00 | 07/19/2019 06:00:00 | 07/18/2019 16:52:00 | Hydraulic Fracture | STIM_TREAT_COMPANY - 2019000004 |  | DIVERSION_COMPANY - 2019000003 | Frac Plug | Casing | 1 | Calculated | 6657 |  | 5656 | 9091 | 9678 | 7618 | 384000 | 366938 |  | 0 | 16711 | 17790 | 35000 | 75 | 75 | 8 | 6320 | 5167 | 6320 | Success | According to Plan |  | 4 | 07/18/2019 16:52:00 | 07/18/2019 18:50:00 | 16614 | 16762 |  |  | 7618 | 9678 | 6657 | 7001 | 7398 | 0 | 292FD443A1B34BA4B425EB96E8825ED6 | FR | 15 | 18 | 14 | 118 | JAMES CECIL | 13043 | 13037 | 0 | STAGE 4 FRAC OPSSTART TIME: 1652 HRS FINISH TIME: 1850 HRSTVD 13,040' HYDRO PRESS: 5,656 PSIPERFORATED INTERVAL: 16,614'- 16,762' PLUG DEPTH: 16,772'OPEN IWP: 5,167 PSI BACKSIDE PSI: 75 PSIFORMATION BREAKDOWN: 6,657 PSI @ 8 BPM INCREASED RATE TO 53 BPM @ 8,684 PSI AS WELL ALLOWED ON PAD 7,001 BBL HVFR366,938 LBS 100 MESH100 % OF DESIGN AVG RATE 75 BPM AVG PRESSURE 9,091 PSI AVG HHP 16,711MAX RATE 75 BPM MAX PRESSURE 9,678 PSI MAX HHP 17,790 CLEAN FLUID: 7,001 BBLS SLURRY FLUID: 7,398 BBLSISIP: 6,320 PSI F.G: 0.92 PSI/FT5 MIN: 6,123 PSI LEAK OFF: 39.4 PSI/MIN AVG BH PSI: 11,305 PSIPUMPS ON LOCATION: 18PUMPS AT START: 15PUMPS AT END: 14 | STAGE 4 FRAC OPSSTART TIME: 1652 HRS FINISH TIME: 1850 HRSTVD 13,040' HYDRO PRESS: 5,656 PSIPERFORATED INTERVAL: 16,614'- 16,762' PLUG DEPTH: 16,772'OPEN IWP: 5,167 PSI BACKSIDE PSI: 75 PSIFORMATION BREAKDOWN: 6,657 PSI @ 8 BPM INCREASED RATE TO 53 BPM @ 8,684 PSI AS WELL ALLOWED ON PAD 7,001 BBL HVFR366,938 LBS 100 MESH100 % OF DESIGN AVG RATE 75 BPM AVG PRESSURE 9,091 PSI AVG HHP 16,711MAX RATE 75 BPM MAX PRESSURE 9,678 PSI MAX HHP 17,790 CLEAN FLUID: 7,001 BBLS SLURRY FLUID: 7,398 BBLSISIP: 6,320 PSI F.G: 0.92 PSI/FT5 MIN: 6,123 PSI LEAK OFF: 39.4 PSI/MIN AVG BH PSI: 11,305 PSIPUMPS ON LOCATION: 18PUMPS AT START: 15PUMPS AT END: 14
WELL - 2019000735 | Producing | 2019000735 | 0 | COMPLETIONS | 05/10/2019 09:00:00 |  |  | OCM - MECHANICAL ISOLATION | RECOMPLETION |  | 05/31/2019 14:00:00 | 06/25/2019 17:30:00 | COMPZN | STIM | RIG_ID - 2019000021 | 06/15/2019 06:00:00 | 06/24/2019 06:00:00 | FRAC EQUIP | CONTRACTOR - 2019000008 | 2019 | 06/17/2019 06:00:00 | 06/18/2019 06:00:00 | 06/18/2019 04:33:00 | Hyd Frac-Zipper | STIM_TREAT_COMPANY - 2019000002 |  |  |  | Casing | 1 |  | 7939 |  | 5590 | 9676 | 9896 |  | 425000 | 424560 | 0 | 0 | 15105 | 16395 | 40000 | 64 | 68 | 16 | 6776 | 5765 | 6831 | Success | According to Plan |  | 5 | 06/18/2019 04:33:00 | 06/18/2019 06:57:00 | 16620 | 16770 |  |  |  | 9896 | 7939 | 7895 | 8384 |  | 4AEAAF04685F4ABDADEA58AA322F52DC | HVFR | 18 | 18 | 18 | 144 | NICHOLAS STEPHEN | 12886 | 12892 |  | STAGE: 5 FRAC OPERATIONSSTART TIME: 0433 HRS FINISH TIME: 0657 HRSTVD: 12,889' HYDRO PRESS: 5,590 PSIPERFORATED INTERVAL: 16,620' - 16,770' PLUG: 16,778' OPEN IWP: 5,765 PSI BACKSIDE PSI: 180 PSIFORMATION BREAK DOWN: 7,939 PSI @ 16 BPMINCREASED RATE TO 64 BPM @ 9,691 PSI AS WELL ALLOWED ON PAD7,895 BBLS HVFR424,560 LBS 100 MESH 424,560 LBS TOTAL SAND IN FORMATION.100% OF DESIGN FINAL RATE: 58 BPM FINAL PSI: 9,446 PSIAVG RATE: 63.7 BPM AVG PRESSURE: 9,676 PSI AVG HHP: 15,105MAX RATE 67.6 BPM MAX PRESSURE: 9,896 PSI MAX HHP: 16,395 CLEAN FLUID: 7,895 BBLS -------- SLURRY FLUID: 8,384 BBLSISIP: 6,831 PSI F.G: 0.96 PSI/FT 5 MIN: 6,776 PSILEAK OFF: 11 PSI/MIN AVG BH PSI: 13,572 PSI TOTAL PUMPS ON LOC: 18NUMBER PUMPS IN LINE: 18 PUMPS ENDED STG WITH: 18**NOTES: | STAGE: 5 FRAC OPERATIONSSTART TIME: 0433 HRS FINISH TIME: 0657 HRSTVD: 12,889' HYDRO PRESS: 5,590 PSIPERFORATED INTERVAL: 16,620' - 16,770' PLUG: 16,778' OPEN IWP: 5,765 PSI BACKSIDE PSI: 180 PSIFORMATION BREAK DOWN: 7,939 PSI @ 16 BPMINCREASED RATE TO 64 BPM @ 9,691 PSI AS WELL ALLOWED ON PAD7,895 BBLS HVFR424,560 LBS 100 MESH 424,560 LBS TOTAL SAND IN FORMATION.100% OF DESIGN FINAL RATE: 58 BPM FINAL PSI: 9,446 PSIAVG RATE: 63.7 BPM AVG PRESSURE: 9,676 PSI AVG HHP: 15,105MAX RATE 67.6 BPM MAX PRESSURE: 9,896 PSI MAX HHP: 16,395 CLEAN FLUID: 7,895 BBLS -------- SLURRY FLUID: 8,384 BBLSISIP: 6,831 PSI F.G: 0.96 PSI/FT 5 MIN: 6,776 PSILEAK OFF: 11 PSI/MIN AVG BH PSI: 13,572 PSI TOTAL PUMPS ON LOC: 18NUMBER PUMPS IN LINE: 18 PUMPS ENDED STG WITH: 18**NOTES:
WELL - 2019000712 | Producing | 2019000712 | 0 | COMPLETIONS | 12/04/2017 07:00:00 | 01/07/2019 14:00:00 | COMPLETED | OCM - PP TUB | RECOMPLETION |  | 12/09/2017 19:00:00 | 01/26/2018 06:00:00 | COMPZN | STIM | RIG_ID - 2019000081 | 01/21/2018 18:00:00 | 01/26/2018 06:00:00 | FRAC EQUIP | CONTRACTOR - 2019000027 | 2018 | 01/23/2018 06:00:00 | 01/24/2018 06:00:00 | 01/23/2018 20:40:00 | Hydraulic Fracture | STIM_TREAT_COMPANY - 2019000004 | JASS | DIVERSION_COMPANY - 2019000003 | CFP | Casing | 1 | Calculated | 8093 | Nolte-Smith Calc | 5612 | 8490 | 8784 |  | 353000 | 343980 | 0 |  | 14466 | 15064 |  | 70 | 70 | 70 | 6411 | 6344 | 6642 | Success | According to Plan |  | 8 | 01/23/2018 20:40:00 | 01/23/2018 22:30:00 | 13391 | 18363 | 13391 | 18363 |  | 8784 | 8093 | 7116 | 7475 | 0 | 97E00ABC08F44E949F119C16FA3774DD | 20# GUAR BORATE | [5 empty] | 13039 | 12914 | 0 | STAGE # 8 RE FRAC OPERATIONS. DATE 1/23/18START TIME: 20:40 HRS FINISH TIME: 22:30 HRSTVD 12,858' HYDROSTATIC PSI: 5,570 PSI, PERFORATING INTERVAL: 13,391-18,363' OPEN WELL WITH 6,344 PSIESTABLISH 69.5 BPM @ 8,093 PSI341,480 LBS 100 MESH341,480 LBS TOTAL SAND IN FORMATION100 % SAND PLACED IN FORMATIONAVG RATE 69.5 BPM AVG PRESSURE 8,490 PSI AVG HHP 14,466MAX RATE 70.0 BPM MAX PRESSURE 8,784 PSI MAX HHP 15,064TOTAL CLEAN FLUID VOL: 7,116 BBLS / SLURRY VOLUME 7,475 BBLSISIP: 6,642 PSI5 MIN ISIP: 6,411 PSI FG: 0.944 PSI/FTLEAKOFF: 46.2 PSI/MIN | STAGE # 8 RE FRAC OPERATIONS. DATE 1/23/18START TIME: 20:40 HRS FINISH TIME: 22:30 HRSTVD 12,858' HYDROSTATIC PSI: 5,570 PSI, PERFORATING INTERVAL: 13,391-18,363' OPEN WELL WITH 6,344 PSIESTABLISH 69.5 BPM @ 8,093 PSI341,480 LBS 100 MESH341,480 LBS TOTAL SAND IN FORMATION100 % SAND PLACED IN FORMATIONAVG RATE 69.5 BPM AVG PRESSURE 8,490 PSI AVG HHP 14,466MAX RATE 70.0 BPM MAX PRESSURE 8,784 PSI MAX HHP 15,064TOTAL CLEAN FLUID VOL: 7,116 BBLS / SLURRY VOLUME 7,475 BBLSISIP: 6,642 PSI5 MIN ISIP: 6,411 PSI FG: 0.944 PSI/FTLEAKOFF: 46.2 PSI/MIN
WELL - 2019000687 | Producing | 2019000687 | 0 | COMPLETIONS | 03/17/2018 08:00:00 |  | PRODUCING |  | RECOMPLETION |  | 03/22/2018 15:30:00 | 04/04/2018 18:00:00 | COMPZN | STIM | RIG_ID - 2019000021 | 03/29/2018 06:00:00 | 04/04/2018 18:00:00 | FRAC EQUIP | CONTRACTOR - 2019000008 | 2018 | 04/02/2018 06:00:00 | 04/03/2018 06:00:00 | 04/03/2018 00:31:00 | Hydraulic Fracture | STIM_TREAT_COMPANY - 2019000002 | BO | DIVERSION_COMPANY - 2019000008 | PODS | Casing |  |  | 9323 |  | 5493 | 8856 | 9323 | 8363 | 375000 | 377720 | 0 | 0 | 13740 | 14947 |  | 63 | 65 | 56 |  | 7207 |  | Success | According to Plan |  | 22 | 04/03/2018 00:31:00 | 04/03/2018 03:22:00 | 12651 | 18648 |  |  | 8363 | 9323 | 9323 | 9776 | 10248 | 0 | E5014629EB184287B6922687AC08856E | 25# HYBOR G | [5 empty] | 12511 | 12823 | 0 | STAGE: 22 REFRAC OPS START TIME: 00:31 HRS FINISH TIME: 03:22 HRSTVD 12,667' HYDRO PRESS: 5,493 PSIPERFORATIONS: 12,651' - 18,648' OPEN IWP: 7,207 PSI ANNULUS PSI: 430 PSIESTABLISH INITIAL PUMP RATE 65.2 BPM @ 9,072 PSI.1,037 BBLS FR WATER8,739 BBLS 25# X-LINK GEL100 MESH: 373,718 LBSSILICA FLOUR 4,002 LBSTOTAL SAND: 377,720 100% SAND PLACED PODS DEPLOYED: 15 63.9 BPM @ 8,800 PSI BEFORE PODS HIT FORMATION63.9 BPM @ 8,900 PSI AFTER PODS HIT FORMATIONAVG RATE 63.3 BPM AVG PRESSURE 8,856 PSI AVG HHP 13,740MAX RATE 65.4 BPM MAX PRESSURE 9,323 PSI MAX HHP 14,947CLEAN FLUID: 9,776 BBLS SLURRY FLUID: 10,248 BBLSAVG BH PSI: 10,609 PSINOTES:TOTAL PUMPS ON LOCATION: 20NUMBER OF PUMPS IN LINE: 17PUMPS TO END STAGE: 15NOTE: | STAGE: 22 REFRAC OPS START TIME: 00:31 HRS FINISH TIME: 03:22 HRSTVD 12,667' HYDRO PRESS: 5,493 PSIPERFORATIONS: 12,651' - 18,648' OPEN IWP: 7,207 PSI ANNULUS PSI: 430 PSIESTABLISH INITIAL PUMP RATE 65.2 BPM @ 9,072 PSI.1,037 BBLS FR WATER8,739 BBLS 25# X-LINK GEL100 MESH: 373,718 LBSSILICA FLOUR 4,002 LBSTOTAL SAND: 377,720 100% SAND PLACED PODS DEPLOYED: 15 63.9 BPM @ 8,800 PSI BEFORE PODS HIT FORMATION63.9 BPM @ 8,900 PSI AFTER PODS HIT FORMATIONAVG RATE 63.3 BPM AVG PRESSURE 8,856 PSI AVG HHP 13,740MAX RATE 65.4 BPM MAX PRESSURE 9,323 PSI MAX HHP 14,947CLEAN FLUID: 9,776 BBLS SLURRY FLUID: 10,248 BBLSAVG BH PSI: 10,609 PSINOTES:TOTAL PUMPS ON LOCATION: 20NUMBER OF PUMPS IN LINE: 17PUMPS TO END STAGE: 15NOTE:
WELL - 2019000667 | Producing | 2019000667 | 0 | COMPLETIONS | 08/19/2018 12:30:00 |  |  | OCM - MECHANICAL ISOLATION | RECOMPLETION |  | 09/05/2018 06:00:00 | 10/03/2018 17:15:00 | COMPZN | STIM | RIG_ID - 2019000098 | 09/16/2018 06:00:00 | 10/01/2018 06:00:00 | FRAC EQUIP | CONTRACTOR - 2019000030 | 2018 | 09/24/2018 06:00:00 | 09/25/2018 06:00:00 | 09/24/2018 20:38:00 | Hyd Frac-Zipper | STIM_TREAT_COMPANY - 2019000005 |  | DIVERSION_COMPANY - 2019000007 | Frac Plug | Casing | 1 |  | 7174 |  | 5166 | 8715 | 9913 |  | 240000 | 240220 | 0 |  | 13436 | 17513 | 44000 | 63 | 72 | 5 | 6195 | 5171 | 6899 |  |  |  | 22 | 09/24/2018 20:38:00 | 09/24/2018 22:53:00 | 14463 | 14536 |  |  |  | 9913 | 7174 | 6282 | 6544 | 0 | 1DD9FF65C9324215A87F853955E06A79 | FR WATER | 17 | 18 | 14 |  | HONEYCUTT | 11912 | 11916 | 0 | STAGE: 22 FRAC OPERATIONSSTART TIME: 20:38 HRS FINISH TIME: 22:53 HRSPERFORATED INTERVAL: 14,463'-14,536' FRAC PLUG SET: 14,548' NO BALL ON SEAT TVD 11,914' HYDRO PRESS: 5,166 PSI OPEN IWP: 5,171 PSI BACKSIDE PSI: PSI NOT ABLE TO PSI UP ON BACKSIDEESTABLISHED PUMP RATE OF: 5 BPM, WELL BREAK DOWN @ 6,852 PSIACID VOLUME PUMPED: 3,000 GALS. 15% ACID 27 BPM @ 9,364 PSI WHEN ACID HIT THE FORMATION 39 BPM @ 7,791 PSI WHEN ACID PUMPED INTO FORMATIONINCREASED RATE TO 54 BPM @ 9,628 PSI AS WELL ALLOWED ON PAD6,329 BBLS SLICK WATER 240,220 LBS 100 MESH240,220 LBS TOTAL SAND IN FORMATION, 100 % OF DESIGNFINAL RATE OF 70 BPM @ 9,013 PSICLEAN FLUID: 6,282 BBLS SLURRY FLUID: 6,544 BBLSAVG RATE 63 BPM AVG PRESSURE 8,715 PSI AVG HHP 13,436MAX RATE 72 BPM MAX PRESSURE 9,913 PSI MAX HHP 17,513ISIP: 6,899 PSI F. G: 1.01 PSI/FT AVG BH PSI: 12,623 PSI5 MIN: 6,195 PSI LEAK OFF: 141 PSI/MIN TOTAL PUMPS ON LOC: 18 PUMPS IN LINE: 17PUMPS ENDED STG WITH: 14 | STAGE: 22 FRAC OPERATIONSSTART TIME: 20:38 HRS FINISH TIME: 22:53 HRSPERFORATED INTERVAL: 14,463'-14,536' FRAC PLUG SET: 14,548' NO BALL ON SEAT TVD 11,914' HYDRO PRESS: 5,166 PSI OPEN IWP: 5,171 PSI BACKSIDE PSI: PSI NOT ABLE TO PSI UP ON BACKSIDEESTABLISHED PUMP RATE OF: 5 BPM, WELL BREAK DOWN @ 6,852 PSIACID VOLUME PUMPED: 3,000 GALS. 15% ACID 27 BPM @ 9,364 PSI WHEN ACID HIT THE FORMATION 39 BPM @ 7,791 PSI WHEN ACID PUMPED INTO FORMATIONINCREASED RATE TO 54 BPM @ 9,628 PSI AS WELL ALLOWED ON PAD6,329 BBLS SLICK WATER 240,220 LBS 100 MESH240,220 LBS TOTAL SAND IN FORMATION, 100 % OF DESIGNFINAL RATE OF 70 BPM @ 9,013 PSICLEAN FLUID: 6,282 BBLS SLURRY FLUID: 6,544 BBLSAVG RATE 63 BPM AVG PRESSURE 8,715 PSI AVG HHP 13,436MAX RATE 72 BPM MAX PRESSURE 9,913 PSI MAX HHP 17,513ISIP: 6,899 PSI F. G: 1.01 PSI/FT AVG BH PSI: 12,623 PSI5 MIN: 6,195 PSI LEAK OFF: 141 PSI/MIN TOTAL PUMPS ON LOC: 18 PUMPS IN LINE: 17PUMPS ENDED STG WITH: 14
WELL - 2019000655 | Producing | 2019000655 | 0 | COMPLETIONS | 11/09/2017 07:00:00 | 03/08/2018 15:00:00 |  | OCM - PP PUC | RECOMPLETION |  | 11/14/2017 15:00:00 | 12/09/2017 11:30:00 | COMPZN | STIM | RIG_ID - 2019000084 | 12/04/2017 06:00:00 | 12/08/2017 18:00:00 | FRAC EQUIP | CONTRACTOR - 2019000027 | 2017 | 12/06/2017 06:00:00 | 12/07/2017 06:00:00 | 12/06/2017 20:34:00 | Hydraulic Fracture | STIM_TREAT_COMPANY - 2019000004 | STG 27 | DIVERSION_COMPANY - 2019000028 | NONE | Casing |  | Calculated | 7423 | Nolte-Smith Calc | 5550 | 7631 | 7806 | 7423 | 532000 | 528000 | 0 |  | 13130 | 13527 | 26000 | 70 | 71 | 70 |  | 7423 |  | Success | Changed Plan | DESIGN CHANGED TO EXCLUDE THE SILICA FLOUR | 18 | 12/06/2017 20:34:00 | 12/06/2017 22:57:00 | 13051 | 17994 | 13051 | 17994 | 7423 | 7806 | 7423 | 9483 | 10056 | 0 | A5F6379CB9344689AF5E4F9D0AEB8293 | LINEAR GEL | [5 empty] | 12601 | 12792 | 0 | STAGE: 18 FRAC OPS START TIME: 20:34 HRS FINISH TIME: 22:57 HRS TVD 12,797' HYDRO PRESS: 5,550 PSI PERFORATED INTERVAL: 13,051' - 17,994'OPEN IWP: 7423 PSI BACKSIDE PSI: 297 PSIESTABLISH RATE : 70.0 BPM @ 7423 PSIFORMATION BREAKDOWN: 70.2 BPM @ 7631 PSIINCREASED RATE TO: 70.7 BPM @ 7806 PSI AS WELL ALLOWED1,629 BBLS FR WATER7,854 BBLS X LINK528,000 LBS 100 MESH SAND0 LBS SILICA FLOUR528,000 LBS TOTAL SAND IN FORMATION100 % OF DESIGN AVG RATE 70.2 BPM AVG PRESSURE 7,631 PSI AVG HHP 13,130MAX RATE 70.7 BPM MAX PRESSURE 7,806 PSI MAX HHP 13,527CLEAN FLUID: 9,483 BBLS SLURRY FLUID: 10,056 BBLSISIP: - PSI F.G: - PSI/FT 1 MIN: -PSI 5 MIN: - PSI LEAK OFF: - PSI/MIN AVG BH PSI: 10,683 PSI NOTE: DID NOT PUMP AND SILICA FLOUR DUE TO IT NOT BEING AVAILABLE. | STAGE: 18 FRAC OPS START TIME: 20:34 HRS FINISH TIME: 22:57 HRS TVD 12,797' HYDRO PRESS: 5,550 PSI PERFORATED INTERVAL: 13,051' - 17,994'OPEN IWP: 7423 PSI BACKSIDE PSI: 297 PSIESTABLISH RATE : 70.0 BPM @ 7423 PSIFORMATION BREAKDOWN: 70.2 BPM @ 7631 PSIINCREASED RATE TO: 70.7 BPM @ 7806 PSI AS WELL ALLOWED1,629 BBLS FR WATER7,854 BBLS X LINK528,000 LBS 100 MESH SAND0 LBS SILICA FLOUR528,000 LBS TOTAL SAND IN FORMATION100 % OF DESIGN AVG RATE 70.2 BPM AVG PRESSURE 7,631 PSI AVG HHP 13,130MAX RATE 70.7 BPM MAX PRESSURE 7,806 PSI MAX HHP 13,527CLEAN FLUID: 9,483 BBLS SLURRY FLUID: 10,056 BBLSISIP: - PSI F.G: - PSI/FT 1 MIN: -PSI 5 MIN: - PSI LEAK OFF: - PSI/MIN AVG BH PSI: 10,683 PSI NOTE: DID NOT PUMP AND SILICA FLOUR DUE TO IT NOT BEING AVAILABLE.
WELL - 2019000225 | Producing | 2019000225 | 0 | COMPLETIONS | 09/15/2017 10:00:00 |  | PRODUCING | OCM - CET PUC | RECOMPLETION |  | 09/29/2017 15:00:00 | 11/19/2017 06:00:00 | COMPZN | STIM | RIG_ID - 2019000085 | 11/13/2017 06:00:00 | 11/19/2017 06:00:00 | FRAC EQUIP | CONTRACTOR - 2019000023 | 2017 | 11/17/2017 06:00:00 | 11/18/2017 06:00:00 | 11/17/2017 09:34:00 | Hydraulic Fracture | STIM_TREAT_COMPANY - 2019000003 | LUIS LIRA | DIVERSION_COMPANY - 2019000008 | TTS SLICK FRAC | Casing |  | Calculated |  |  | 5035 | 6920 | 7221 | 6900 | 327000 | 323180 | 0 |  | 11839 | 12353 | 30000 | 70 | 71 | 70 |  |  |  | Success | According to Plan |  | 20 | 11/17/2017 09:34:00 | 11/17/2017 11:46:00 | 11975 | 14975 |  |  | 6900 | 7221 |  | 8685 | 9022 | 0 | 53DCF2130C794650BBF9495B8A035117 | 22# GUAR BORATE | [5 empty] | 11592 | 11650 | 0 | STAGE: 20 FRAC OPSSTART TIME: 09:34 HRS FINISH TIME: 11:46 HRSTVD 11,592' - 11,650' HYDRO PRESS: 5,027 - 5052 PSIPERFORATIONS: 11,975'-14,975' ANNULUS PSI: 252 PSICONTINUED RATE OF 69.7 BPM @ 6,900 PSI AS WELL ALLOWED ON PAD8,073 BBLS 22# XL GEL 0 BBLS 22# LINEAR GEL PAD 476 BBLS FR WATER 323,180 LBS 100 MESH LBS SILICA FLOUR 323,180 LBS TOTAL SAND IN FORMATION100 % OF DESIGNAVG RATE 69.8 BPM AVG PRESSURE 6,920 PSI AVG HHP 11,839MAX RATE 71.1 BPM MAX PRESSURE 7,221 PSI MAX HHP 12,353 AVG BH PSI: 11,099 PSI DROPPED 25 DIVERTER PODSCLEAN VOL: 8,918 BBLS SLURRY VOL: 9,267 BBLSNOTES:TOTAL PUMPS ON LOCATION: 15NUMBER OF PUMPS IN LINE: 15PUMPS TO END STAGE: 15CONTINUE PUMPING WITHOUT SHUTTING DOWN | STAGE: 20 FRAC OPSSTART TIME: 09:34 HRS FINISH TIME: 11:46 HRSTVD 11,592' - 11,650' HYDRO PRESS: 5,027 - 5052 PSIPERFORATIONS: 11,975'-14,975' ANNULUS PSI: 252 PSICONTINUED RATE OF 69.7 BPM @ 6,900 PSI AS WELL ALLOWED ON PAD8,073 BBLS 22# XL GEL 0 BBLS 22# LINEAR GEL PAD 476 BBLS FR WATER 323,180 LBS 100 MESH LBS SILICA FLOUR 323,180 LBS TOTAL SAND IN FORMATION100 % OF DESIGNAVG RATE 69.8 BPM AVG PRESSURE 6,920 PSI AVG HHP 11,839MAX RATE 71.1 BPM MAX PRESSURE 7,221 PSI MAX HHP 12,353 AVG BH PSI: 11,099 PSI DROPPED 25 DIVERTER PODSCLEAN VOL: 8,918 BBLS SLURRY VOL: 9,267 BBLSNOTES:TOTAL PUMPS ON LOCATION: 15NUMBER OF PUMPS IN LINE: 15PUMPS TO END STAGE: 15CONTINUE PUMPING WITHOUT SHUTTING DOWN
WELL - 2019000538 | Producing | 2019000538 | 0 | COMPLETIONS | 05/05/2018 06:00:00 | 02/09/2019 13:00:00 |  | OCM - PP PUC | RECOMPLETION |  | 05/13/2018 15:00:00 | 06/01/2018 18:00:00 | COMPZN | STIM | RIG_ID - 2019000082 | 05/26/2018 06:00:00 | 06/01/2018 06:00:00 | FRAC EQUIP | CONTRACTOR - 2019000027 | 2018 | 05/28/2018 06:00:00 | 05/29/2018 06:00:00 | 05/28/2018 17:35:00 | Hydraulic Fracture | STIM_TREAT_COMPANY - 2019000004 | LUPE | DIVERSION_COMPANY - 2019000008 | PERF PODS | Casing |  | Calculated | 7157 | Nolte-Smith Calc | 5287 | 7922 | 8364 | 7157 | 291500 | 291500 | 0 |  | 12834 | 13776 | 32000 | 66 | 67 | 60 |  | 7157 |  | Success | According to Plan | DROPPED 20 TTS PODS | 5 | 05/28/2018 17:35:00 | 05/28/2018 19:12:00 | 12812 | 18522 | 0 | 0 | 7157 | 8364 | 7157 | 6174 | 6480 | 0 | A9CB15A81A4546B7A71CCD32F563ADDF | 25# Guar Borate | [5 empty] | 12339 | 12043 | 0 | STAGE: 5 REFRAC OPSSTART TIME: 17:35 HRS FINISH: 19:12 HRSTVD 12,190' HYDRO PRESS: 5,287 PSI PERFORATED INTERVAL: 12,812'-18,522' FRAC PLUG SET: N/ABACKSIDE PSI:365 PSIESTABLISHED PUMP RATE OF: 60.4 BPM @ 7,157 PSI YES 20 BALL DROPPED 60.4 BPM @ 7,382 PSI BEFORE BALLS ON FORMATION60.3 BPM @ 7,390 AFTER BALLS ON FORMATION INCREASED RATE TO 60.4 BPM @ 7,157 PSI AS WELL ALLOWED ON PAD 0 BBLS 25# LINEAR GEL566 BBLS FR WATER 5,609 BBLS 25# XLINK GEL 286,500 LBS 100 MESH SAND5,000 LBS SILICA FLOUR 0 LBS 30/50 WHITE JOB RE DESIGNED TO BE ALL 100 MESH NO 30/50 291,500 LBS TOTAL SAND IN FORMATION - 100 % OF DESIGN AVG RATE 66.1 BPM AVG PRESSURE 7,922 PSI AVG HHP 12,384 MAX RATE 67.2 BPM MAX PRESSURE 8,364 PSI MAX HHP 13,776CLEAN FLUID: 6,174 BBLS SLURRY FLUID: 6,480 BBLS ISIP: XXX PSI F.G: XXX PSI/FT AVG BH PSI: 13,661 PSI1 MIN: XXX 5 MIN: XXX PUMPS ON LOC: 17 START PUMP: 9 END PUMP COUNT: 9NOTE: | STAGE: 5 REFRAC OPSSTART TIME: 17:35 HRS FINISH: 19:12 HRSTVD 12,190' HYDRO PRESS: 5,287 PSI PERFORATED INTERVAL: 12,812'-18,522' FRAC PLUG SET: N/ABACKSIDE PSI:365 PSIESTABLISHED PUMP RATE OF: 60.4 BPM @ 7,157 PSI YES 20 BALL DROPPED 60.4 BPM @ 7,382 PSI BEFORE BALLS ON FORMATION60.3 BPM @ 7,390 AFTER BALLS ON FORMATION INCREASED RATE TO 60.4 BPM @ 7,157 PSI AS WELL ALLOWED ON PAD 0 BBLS 25# LINEAR GEL566 BBLS FR WATER 5,609 BBLS 25# XLINK GEL 286,500 LBS 100 MESH SAND5,000 LBS SILICA FLOUR 0 LBS 30/50 WHITE JOB RE DESIGNED TO BE ALL 100 MESH NO 30/50 291,500 LBS TOTAL SAND IN FORMATION - 100 % OF DESIGN AVG RATE 66.1 BPM AVG PRESSURE 7,922 PSI AVG HHP 12,384 MAX RATE 67.2 BPM MAX PRESSURE 8,364 PSI MAX HHP 13,776CLEAN FLUID: 6,174 BBLS SLURRY FLUID: 6,480 BBLS ISIP: XXX PSI F.G: XXX PSI/FT AVG BH PSI: 13,661 PSI1 MIN: XXX 5 MIN: XXX PUMPS ON LOC: 17 START PUMP: 9 END PUMP COUNT: 9NOTE:
WELL - 2019001412 | Producing | 2019001412 | 0 | COMPLETIONS | 02/13/2019 07:30:00 |  |  | OCM - MECHANICAL ISOLATION | RECOMPLETION | V5 STIMULATION | 03/04/2019 16:30:00 | 04/14/2019 16:00:00 | COMPZN | STIM | RIG_ID - 2019000098 | 04/04/2019 06:00:00 | 04/13/2019 06:00:00 | FRAC EQUIP | CONTRACTOR - 2019000030 | 2019 | 04/12/2019 06:00:00 | 04/13/2019 06:00:00 | 04/12/2019 08:03:00 | Hydraulic Fracture | STIM_TREAT_COMPANY - 2019000005 |  | DIVERSION_COMPANY - 2019000007 | Frac Plug | Casing | 1 |  | 8371 |  | 5502 | 9434 | 9686 |  | 182000 | 181620 |  |  | 15307 | 17525 | 36000 | 66 | 74 | 24 | 6047 | 5397 | 6315 | Success | According to Plan |  | 64 | 04/12/2019 08:03:00 | 04/12/2019 09:12:00 | 13356 | 13427 |  |  |  | 9686 | 8371 | 3727 | 3945 |  | 5A77F8CE3B7B4C97AFE6278C9589B36A | FRP-1S | 18 | 18 | 18 |  | CHRIS SANCHEZ | 12702 | 12707 | 0 | STAGE: 64 FRAC OPERATIONSSTART TIME: 08:03 HRS FINISH TIME: 09:12 HRSPERFORATED INTERVAL: 13,356' - 13,427' FRAC PLUG SET: 13,435' TVD 12,706' HYDRO PRESS: 5502OPEN IWP: 5,397 PSI BACKSIDE PSI: 33 ESTABLISHED PUMP RATE OF: 23.58 BPM, WELL BREAK DOWN @ 8,371 PSIINCREASED RATE TO 66.2 BPM @ 9,528 PSI AS WELL ALLOWED ON PAD3,727 BBLS SLICK WATER 181,620 LBS OF 100 MESH SAND181,620 TOTAL SAND IN FORMATION, 100% OF DESIGNFINAL RATE OF 25.3 BPM @ 9,528 PSICLEAN FLUID: 3,727 BBLS SLURRY FLUID: 3,945 BBLSAVG RATE 66.2 BPM AVG PRESSURE 9434 PSI AVG HHP 15,307MAX RATE 73.8 BPM MAX PRESSURE 9686 PSI MAX HHP 17,525ISIP: 6315 PSI F. G: 0.930 PSI/FT AVG BH PSI: 14,487 PSI5 MIN: 6315 PSI LEAK OFF: 53.6 PSI/MIN TOTAL PUMPS ON LOC: 18PUMPS IN LINE: 18PUMPS ENDED STG WITH: 18 | STAGE: 64 FRAC OPERATIONSSTART TIME: 08:03 HRS FINISH TIME: 09:12 HRSPERFORATED INTERVAL: 13,356' - 13,427' FRAC PLUG SET: 13,435' TVD 12,706' HYDRO PRESS: 5502OPEN IWP: 5,397 PSI BACKSIDE PSI: 33 ESTABLISHED PUMP RATE OF: 23.58 BPM, WELL BREAK DOWN @ 8,371 PSIINCREASED RATE TO 66.2 BPM @ 9,528 PSI AS WELL ALLOWED ON PAD3,727 BBLS SLICK WATER 181,620 LBS OF 100 MESH SAND181,620 TOTAL SAND IN FORMATION, 100% OF DESIGNFINAL RATE OF 25.3 BPM @ 9,528 PSICLEAN FLUID: 3,727 BBLS SLURRY FLUID: 3,945 BBLSAVG RATE 66.2 BPM AVG PRESSURE 9434 PSI AVG HHP 15,307MAX RATE 73.8 BPM MAX PRESSURE 9686 PSI MAX HHP 17,525ISIP: 6315 PSI F. G: 0.930 PSI/FT AVG BH PSI: 14,487 PSI5 MIN: 6315 PSI LEAK OFF: 53.6 PSI/MIN TOTAL PUMPS ON LOC: 18PUMPS IN LINE: 18PUMPS ENDED STG WITH: 18
WELL - 2019001117 | Producing | 2019001117 | 0 | COMPLETIONS | 11/14/2017 12:00:00 |  |  | OCM - PP PUC | RECOMPLETION | CLEAN OUT | 11/29/2017 15:00:00 | 12/15/2017 10:30:00 | COMPZN | STIM | RIG_ID - 2019000084 | 12/08/2017 13:00:00 | 12/14/2017 18:00:00 | FRAC EQUIP | CONTRACTOR - 2019000027 | 2017 | 12/13/2017 06:00:00 | 12/14/2017 06:00:00 | 12/13/2017 07:20:00 | Hydraulic Fracture | STIM_TREAT_COMPANY - 2019000004 | JAVIER | DIVERSION_COMPANY - 2019000024 |  | Casing | 1 | Calculated | 7121 | Nolte-Smith Calc | 5483 | 8649 | 9081 | 7177 | 352750 | 351750 | 0 |  | 15772 | 16782 | 36000 | 74 | 75 | 15 | 7210 | 6877 | 7276 | Success | According to Plan |  | 16 | 12/13/2017 07:20:00 | 12/13/2017 09:16:00 | 12793 | 17029 | 12793 | 17120 | 7177 | 9081 | 7121 | 7551 | 7933 | 0 | 28FB0FCA795A437EB7B2D506CBAFBF9F | 25# X-LINK GEL | [5 empty] | 12490 | 12755 | 0 | STAGE:16 FRAC OPS # 25 X LINK STAGESTART TIME: 07:20 HRS FINISH TIME: 09:16 HRS PUMP TIME: 1:56TVD 12,643' HYDRO PRESS: 5,483 PSI PERFORATED INTERVAL: 12,793' - 17,029'OPEN IWP: 6,877 PSI BACKSIDE PSI: 338 PSIESTABLISH RATE: 14.8 BPM @ 7,177 PSIFORMATION BREAKDOWN: 14.8 BPM @ 7,121 PSIINCREASED RATE TO: 75.2 BPM @ 8,650 PSI AS WELL ALLOWED 818 BBLS FR WATER 6733 BBLS #25 X LINK352,750 LBS 100 MESH SAND0,000 LBS SILICA FLOUR352,750 LBS TOTAL SAND IN FORMATION100 % OF DESIGN AVG RATE 74.0 BPM AVG PRESSURE 8,649 PSI AVG HHP 15,772MAX RATE 75.0 BPM MAX PRESSURE 9,081 PSI MAX HHP 16,782CLEAN FLUID: 7,551 BBLS SLURRY FLUID: 7,933 BBLSISIP: 7,276 PSI F.G:1.013 PSI/FT 5 MIN: 7,210 PSI LEAK OFF: 13.2 PSI/MIN AVG BH PSI: 11,997 PSISTART OF STG : 18 PUMPS RUNNING END OF STAGE : 14 PUMPS | STAGE:16 FRAC OPS # 25 X LINK STAGESTART TIME: 07:20 HRS FINISH TIME: 09:16 HRS PUMP TIME: 1:56TVD 12,643' HYDRO PRESS: 5,483 PSI PERFORATED INTERVAL: 12,793' - 17,029'OPEN IWP: 6,877 PSI BACKSIDE PSI: 338 PSIESTABLISH RATE: 14.8 BPM @ 7,177 PSIFORMATION BREAKDOWN: 14.8 BPM @ 7,121 PSIINCREASED RATE TO: 75.2 BPM @ 8,650 PSI AS WELL ALLOWED 818 BBLS FR WATER 6733 BBLS #25 X LINK352,750 LBS 100 MESH SAND0,000 LBS SILICA FLOUR352,750 LBS TOTAL SAND IN FORMATION100 % OF DESIGN AVG RATE 74.0 BPM AVG PRESSURE 8,649 PSI AVG HHP 15,772MAX RATE 75.0 BPM MAX PRESSURE 9,081 PSI MAX HHP 16,782CLEAN FLUID: 7,551 BBLS SLURRY FLUID: 7,933 BBLSISIP: 7,276 PSI F.G:1.013 PSI/FT 5 MIN: 7,210 PSI LEAK OFF: 13.2 PSI/MIN AVG BH PSI: 11,997 PSISTART OF STG : 18 PUMPS RUNNING END OF STAGE : 14 PUMPS
WELL - 2019000683 | Producing | 2019000683 | 0 | COMPLETIONS | 11/04/2017 00:00:00 |  |  | OCM - PP PUC | RECOMPLETION |  | 11/09/2017 09:00:00 | 12/15/2017 06:00:00 | COMPZN | STIM | RIG_ID - 2019000021 | 12/07/2017 06:00:00 | 12/15/2017 06:00:00 | FRAC EQUIP | CONTRACTOR - 2019000008 | 2017 | 12/11/2017 06:00:00 | 12/12/2017 06:00:00 | 12/11/2017 13:44:00 | Hyd Frac-Zipper | STIM_TREAT_COMPANY - 2019000002 | DUSTIN | DIVERSION_COMPANY - 2019000013 |  | Casing | 1 | Calculated | 7630 |  | 5405 | 7533 | 8118 | 7326 | 0 | 100 | 0 |  | 13173 | 14264 | 36000 | 71 | 72 | 70 | 5433 | 1708 |  | Success | According to Plan |  | 2 | 12/11/2017 13:44:00 | 12/11/2017 20:40:00 | 12464 | 17907 |  |  | 7326 | 8118 | 7630 | 40032 | 40032 | 0 | F260C5C1116442F3BEB5E91DABB09BAF | Slick Water | [5 empty] | 12362 | 12331 | 0 | STAGE: 2 REFRAC OPS FRESH WATER + FRICTION REDUCERSTART TIME: 13:44 HRS FINISH TIME: 20:40 HRSTVD 12,464' HYDRO PRESS: 5,405 PSIPERFORATIONS: 13,052' - 17,907' OPEN IWP: 1,708 PSI ANNULUS PSI: 293 PSIESTABLISH INITIAL PUMP RATE 70 BPM @ 7,630 PSI.INCREASED RATE TO 70 BPM @ 7,630 PSI AS WELL ALLOWED ON PADPAD 1:40,032 FRICTION REDUCED WATERISIP: 5,433 PSI F.G: 0.92 PSI/FT 5 MIN: 5,074 PSILEAK OFF: 71.8 PSI/MINAVG RATE 71.3 BPM AVG PRESSURE 7,533 PSI AVG HHP 13,173 MAX RATE 71.6 BPM MAX PRESSURE 8,118 PSI MAX HHP 14,263CLEAN FLUID: 40,032 BBLS SLURRY FLUID: 40,032 BBLSAVG BH PSI: 12,473 PSINOTES:TOTAL PUMPS ON LOCATION: 18NUMBER OF PUMPS IN LINE: 17PUMPS TO END STAGE: 17 FRESH WATER + FRICTION REDUCERHAD TO SD DUE TO BLENDER ISSUES. DOWN FOR 29 HRS AND 40 MINUTES TO REPLACE. COMBINED TREATMENTS.SD @ 18:30 12/11/17 DUE TO HIGH PRESSURE LEAK ON THE FLUIED END FLANGE OF PUMP 8. RESUME PUMPING AT 20:50 | STAGE: 2 REFRAC OPS FRESH WATER + FRICTION REDUCERSTART TIME: 13:44 HRS FINISH TIME: 20:40 HRSTVD 12,464' HYDRO PRESS: 5,405 PSIPERFORATIONS: 13,052' - 17,907' OPEN IWP: 1,708 PSI ANNULUS PSI: 293 PSIESTABLISH INITIAL PUMP RATE 70 BPM @ 7,630 PSI.INCREASED RATE TO 70 BPM @ 7,630 PSI AS WELL ALLOWED ON PADPAD 1:40,032 FRICTION REDUCED WATERISIP: 5,433 PSI F.G: 0.92 PSI/FT 5 MIN: 5,074 PSILEAK OFF: 71.8 PSI/MINAVG RATE 71.3 BPM AVG PRESSURE 7,533 PSI AVG HHP 13,173 MAX RATE 71.6 BPM MAX PRESSURE 8,118 PSI MAX HHP 14,263CLEAN FLUID: 40,032 BBLS SLURRY FLUID: 40,032 BBLSAVG BH PSI: 12,473 PSINOTES:TOTAL PUMPS ON LOCATION: 18NUMBER OF PUMPS IN LINE: 17PUMPS TO END STAGE: 17 FRESH WATER + FRICTION REDUCERHAD TO SD DUE TO BLENDER ISSUES. DOWN FOR 29 HRS AND 40 MINUTES TO REPLACE. COMBINED TREATMENTS.SD @ 18:30 12/11/17 DUE TO HIGH PRESSURE LEAK ON THE FLUIED END FLANGE OF PUMP 8. RESUME PUMPING AT 20:50
WELL - 2019000267 | Producing | 2019000267 | 0 | COMPLETIONS | 05/04/2019 12:00:00 |  |  | OCM - MECHANICAL ISOLATION | RECOMPLETION |  | 05/24/2019 06:00:00 | 06/17/2019 15:00:00 | COMPZN | STIM | RIG_ID - 2019000021 | 06/06/2019 06:00:00 | 06/16/2019 06:00:00 | FRAC EQUIP | CONTRACTOR - 2019000008 | 2019 | 06/13/2019 06:00:00 | 06/14/2019 06:00:00 | 06/13/2019 09:39:00 | Hydraulic Fracture | STIM_TREAT_COMPANY - 2019000002 |  |  |  | Casing | 1 |  | 7346 |  | 5196 | 9655 | 9787 |  | 351900 | 348200 | 0 | 0 | 19337 | 20711 | 40000 | 82 | 86 | 10 | 6102 | 5637 | 6436 | Success | According to Plan |  | 17 | 06/13/2019 09:39:00 | 06/13/2019 11:18:00 | 14107 | 14254 |  |  |  | 9787 | 7346 | 6146 | 6581 |  | 9BCB3E326D014D83BFE2314C7E61FFDD | HVFR | 18 | 20 | 17 | 99 | NICHOLAS STEPHEN | 11986 | 11983 |  | STAGE: 17 FRAC OPERATIONSSTART TIME: 09:39 HRS FINISH TIME: 11:18 HRSTVD: 11,985' HYDRO PRESS: 5,198 PSIPERFORATED INTERVAL: 14,107' - 14,254' PLUG: 14,264' OPEN IWP: 5,637 PSI BACKSIDE PSI: 286 PSIFORMATION BREAK DOWN: 7,346 PSI @ 10 BPMINCREASED RATE TO 74.3 BPM @ 9,539 PSI AS WELL ALLOWED ON PAD6,146 BBLS HVFR348,200 LBS 100 MESH 348,200 LBS TOTAL SAND IN FORMATION.100% OF DESIGN FINAL RATE: 82 BPM FINAL PSI: 9,512 PSIAVG RATE: 82 BPM AVG PRESSURE: 9,655 PSI AVG HHP: 19,377MAX RATE 86 BPM MAX PRESSURE: 9,787 PSI MAX HHP: 20,711CLEAN FLUID: 6,146 BBLS -------- SLURRY FLUID: 6,581 BBLSISIP: 6,436 PSI F.G: 0.97 PSI/FT 5 MIN: 6,102 PSILEAK OFF: 67 PSI/MIN AVG BH PSI: 13,333 PSI TOTAL PUMPS ON LOC: 20NUMBER PUMPS IN LINE: 18 PUMPS ENDED STG WITH: 17**NOTES: | STAGE: 17 FRAC OPERATIONSSTART TIME: 09:39 HRS FINISH TIME: 11:18 HRSTVD: 11,985' HYDRO PRESS: 5,198 PSIPERFORATED INTERVAL: 14,107' - 14,254' PLUG: 14,264' OPEN IWP: 5,637 PSI BACKSIDE PSI: 286 PSIFORMATION BREAK DOWN: 7,346 PSI @ 10 BPMINCREASED RATE TO 74.3 BPM @ 9,539 PSI AS WELL ALLOWED ON PAD6,146 BBLS HVFR348,200 LBS 100 MESH 348,200 LBS TOTAL SAND IN FORMATION.100% OF DESIGN FINAL RATE: 82 BPM FINAL PSI: 9,512 PSIAVG RATE: 82 BPM AVG PRESSURE: 9,655 PSI AVG HHP: 19,377MAX RATE 86 BPM MAX PRESSURE: 9,787 PSI MAX HHP: 20,711CLEAN FLUID: 6,146 BBLS -------- SLURRY FLUID: 6,581 BBLSISIP: 6,436 PSI F.G: 0.97 PSI/FT 5 MIN: 6,102 PSILEAK OFF: 67 PSI/MIN AVG BH PSI: 13,333 PSI TOTAL PUMPS ON LOC: 20NUMBER PUMPS IN LINE: 18 PUMPS ENDED STG WITH: 17**NOTES:
WELL - 2019000669 | Producing | 2019000669 | 0 | COMPLETIONS | 11/04/2018 07:00:00 |  |  | OCM - PP TUB | RECOMPLETION | CLEAN OUT | 11/12/2018 06:00:00 | 12/04/2018 06:00:00 | COMPZN | STIM | RIG_ID - 2019000098 | 11/30/2018 06:00:00 | 12/04/2018 06:00:00 | FRAC EQUIP | CONTRACTOR - 2019000030 | 2018 | 12/02/2018 06:00:00 | 12/03/2018 06:00:00 | 12/02/2018 20:24:00 | Hydraulic Fracture | STIM_TREAT_COMPANY - 2019000005 |  |  |  | Casing |  |  |  |  | 5379 | 8321 | 8704 |  | 218700 | 220700 | 0 |  | 12473 | 13881 |  | 61 | 65 | 61 |  | 8006 |  |  |  |  | 16 | 12/02/2018 20:24:00 | 12/02/2018 21:32:00 | 12925 | 17300 |  |  |  | 8704 |  | 3942 | 4079 |  | AE92D222C8C84FFF91FF384A6ACB9C59 | 25# Guar Borate | 20 | 20 | 20 |  | KRAMER | 12508 | 12404 | 0 | STAGE: 16 REFRAC OPERATIONSSTART TIME: 20:24 HRS FINISH TIME: 21:32 HRSPERFORATED INTERVAL: 12,925'-17,300' TVD: 12,404' HYDRO PRESS: 5379 PSI OPEN IWP: 8,006 PSI BACKSIDE PSI: 370 PSIINCREASED RATE TO 61.2 BPM @ 8,405 PSI AS WELL ALLOWED ON PAD 707 BBLS SLICK WATER 3,235 25# XLINK GEL220,700 40/70 MESH220,700 LBS TOTAL SAND IN FORMATION, 100 % OF DESIGNCLEAN FLUID: 3,942 BBLS SLURRY FLUID: 4,079 BBLSAVG RATE 61.2 BPM AVG PRESSURE 8,321 PSI AVG HHP 12,473MAX RATE 65.1 BPM MAX PRESSURE 8,704 PSI MAX HHP 13,881ISIP: 0 PSI F. G: 0 PSI/FT AVG BH PSI: 13,181 PSI5 MIN: 0 PSI LEAK OFF: PSI/MIN20 PODS 62.2 BPM @ 8,057 PSI 360 BBLS 171 PSI INCREASE TOTAL PUMPS ON LOC: 20PUMPS IN LINE: 20PUMPS ENDED STG WITH: 20 | STAGE: 16 REFRAC OPERATIONSSTART TIME: 20:24 HRS FINISH TIME: 21:32 HRSPERFORATED INTERVAL: 12,925'-17,300' TVD: 12,404' HYDRO PRESS: 5379 PSI OPEN IWP: 8,006 PSI BACKSIDE PSI: 370 PSIINCREASED RATE TO 61.2 BPM @ 8,405 PSI AS WELL ALLOWED ON PAD 707 BBLS SLICK WATER 3,235 25# XLINK GEL220,700 40/70 MESH220,700 LBS TOTAL SAND IN FORMATION, 100 % OF DESIGNCLEAN FLUID: 3,942 BBLS SLURRY FLUID: 4,079 BBLSAVG RATE 61.2 BPM AVG PRESSURE 8,321 PSI AVG HHP 12,473MAX RATE 65.1 BPM MAX PRESSURE 8,704 PSI MAX HHP 13,881ISIP: 0 PSI F. G: 0 PSI/FT AVG BH PSI: 13,181 PSI5 MIN: 0 PSI LEAK OFF: PSI/MIN20 PODS 62.2 BPM @ 8,057 PSI 360 BBLS 171 PSI INCREASE TOTAL PUMPS ON LOC: 20PUMPS IN LINE: 20PUMPS ENDED STG WITH: 20
WELL - 2019000714 | Producing | 2019000714 | 1 | COMPLETIONS | 05/31/2017 07:00:00 | 10/19/2017 07:00:00 | COMPLETED | OCM - PP PUC | RECOMPLETION | CLEAN OUT/REFRAC | 06/18/2017 14:00:00 | 08/10/2017 15:00:00 | COMPZN | STIM | RIG_ID - 2019000081 | 08/07/2017 06:00:00 | 08/09/2017 06:00:00 | FRAC EQUIP | CONTRACTOR - 2019000027 | 2017 | 08/07/2017 06:00:00 | 08/08/2017 06:00:00 | 08/08/2017 04:04:00 | Hydraulic Fracture | STIM_TREAT_COMPANY - 2019000004 | MANDO | DIVERSION_COMPANY - 2019000003 | BIOVERT CF | Casing | 1 |  | 0 |  | 5434 | 7986 | 8189 |  | 450175 | 450350 | 0 | 0 | 12684 | 13147 | 28000 | 65 | 66 | 65 |  | 7965 | 6176 | Success | According to Plan | PUMPED BOIVERT AT START OF 16 , WAITING ON SAND | 15 | 08/08/2017 04:04:00 | 08/08/2017 06:25:00 | 12262 | 18270 |  |  |  | 8189 | 0 | 8594 | 9089 | 0 | EF3A1086393848DEBE4A0DF7EAD8EF42 | 25 PPT XL BORATE | [6 empty] | 12405 | 0 | STAGE # 15 REFRAC OPERATIONS 8/8/17START TIME: 04:04 FINISH TIME: 06:25OPEN IWP 7,965 PSI BACKSIDE 260 PSITVD 12,529' HYDROSTATIC PSI: 5,434 PSIPERF INTERVAL: 12,262' - 18,270' ESTABLISH RATE: 65.0 BPM AT 7,948 PSI65.7 BPM @ 7,795 PSI BEFORE BIOVERT CF INTO FORMATION65.3 BPM @ 8,156 PSI AFTER BIOVERT CF AT FORMATIONFRAC STAGE # 15 OF THE EAGLE FORD SHALE W/0 BBLS 25 # LINEAR GEL 8,174 BBLS 25# XLINK GEL420 BBLS SLICK WATER 449,000 LBS 30/50 SAND1,350 LBS BIOVERT CF 450,350 LBS TOTAL SAND IN FORMATION100 % SAND PLACED IN FORMATIONAVG RATE 64.8 BPM AVG PRESSURE 7,986 PSI AVG HHP 12,684MAX RATE 65.5 BPM MAX PRESSURE 8,189 PSI MAX HHP 13,147CLEAN FLUID VOL: 8,594 BBLS SLURRY VOLUME 9,089 BBLSISIP: 6,978 PSI F.G: .991 PSI/FT5 MIN: 6,856 PSI LEAK OFF: 24 PSI/MIN AVE BH PSI: 9,805 PSINOTE: HAD TO SHUT DOWN AFTER FRAC WAITING ON SAND | STAGE # 15 REFRAC OPERATIONS 8/8/17START TIME: 04:04 FINISH TIME: 06:25OPEN IWP 7,965 PSI BACKSIDE 260 PSITVD 12,529' HYDROSTATIC PSI: 5,434 PSIPERF INTERVAL: 12,262' - 18,270' ESTABLISH RATE: 65.0 BPM AT 7,948 PSI65.7 BPM @ 7,795 PSI BEFORE BIOVERT CF INTO FORMATION65.3 BPM @ 8,156 PSI AFTER BIOVERT CF AT FORMATIONFRAC STAGE # 15 OF THE EAGLE FORD SHALE W/0 BBLS 25 # LINEAR GEL 8,174 BBLS 25# XLINK GEL420 BBLS SLICK WATER 449,000 LBS 30/50 SAND1,350 LBS BIOVERT CF 450,350 LBS TOTAL SAND IN FORMATION100 % SAND PLACED IN FORMATIONAVG RATE 64.8 BPM AVG PRESSURE 7,986 PSI AVG HHP 12,684MAX RATE 65.5 BPM MAX PRESSURE 8,189 PSI MAX HHP 13,147CLEAN FLUID VOL: 8,594 BBLS SLURRY VOLUME 9,089 BBLSISIP: 6,978 PSI F.G: .991 PSI/FT5 MIN: 6,856 PSI LEAK OFF: 24 PSI/MIN AVE BH PSI: 9,805 PSINOTE: HAD TO SHUT DOWN AFTER FRAC WAITING ON SAND
WELL - 2019001282 | Producing | 2019001282 | 0 | COMPLETIONS | 05/12/2019 07:00:00 |  |  | OCM - MECHANICAL ISOLATION | RECOMPLETION |  | 06/03/2019 14:30:00 | 07/23/2019 06:00:00 | COMPZN | STIM | RIG_ID - 2019000081 | 07/17/2019 06:00:00 | 07/23/2019 06:00:00 | FRAC EQUIP | CONTRACTOR - 2019000027 | 2019 | 07/18/2019 06:00:00 | 07/19/2019 06:00:00 | 07/18/2019 07:30:00 | Hydraulic Fracture | STIM_TREAT_COMPANY - 2019000004 |  | DIVERSION_COMPANY - 2019000003 | Frac Plug | Casing | 1 | Calculated | 5801 |  | 5651 | 8643 | 9982 | 7618 | 384000 | 384000 |  | 0 | 15888 | 18472 | 35000 | 74 | 75 | 10 | 5706 | 4425 | 5903 | Success | According to Plan |  | 2 | 07/18/2019 07:30:00 | 07/18/2019 09:25:00 | 16949 | 17096 |  |  | 7618 | 9982 | 5801 | 7113 | 7514 | 0 | A084FD547A90401993CC4FFD5804FF66 | FR | 15 | 18 | 15 | 115 | ADEMAR GALVAN | 13030 | 13024 | 0 | STAGE 2 FRAC OPSSTART TIME: 07:30 HRS FINISH TIME: 09:25 HRSTVD 13,027' HYDRO PRESS: 5,651 PSIPERFORATED INTERVAL: 17,949'- 17,096' PLUG DEPTH: 17,106'OPEN IWP: 4,425 PSI BACKSIDE PSI: 285 PSIFORMATION BREAKDOWN: 5,801 PSI @ 8.5 BPM INCREASED RATE TO 65 BPM @ 8,644 PSI AS WELL ALLOWED ON PAD 7,113 BBL HVFR366,938 LBS 100 MESH100 % OF DESIGN AVG RATE 75 BPM AVG PRESSURE 8,643 PSI AVG HHP 15,888MAX RATE 75 BPM MAX PRESSURE 9,982 PSI MAX HHP 18,472 CLEAN FLUID: 7,113 BBLS SLURRY FLUID: 7,514 BBLSISIP: 5,903 PSI F.G: 0.887 PSI/FT5 MIN: 5,706 PSI LEAK OFF: 40 PSI/MIN AVG BH PSI: 11,233 PSIPUMPS ON LOCATION: 18PUMPS AT START: 15PUMPS AT END: 15 | STAGE 2 FRAC OPSSTART TIME: 07:30 HRS FINISH TIME: 09:25 HRSTVD 13,027' HYDRO PRESS: 5,651 PSIPERFORATED INTERVAL: 17,949'- 17,096' PLUG DEPTH: 17,106'OPEN IWP: 4,425 PSI BACKSIDE PSI: 285 PSIFORMATION BREAKDOWN: 5,801 PSI @ 8.5 BPM INCREASED RATE TO 65 BPM @ 8,644 PSI AS WELL ALLOWED ON PAD 7,113 BBL HVFR366,938 LBS 100 MESH100 % OF DESIGN AVG RATE 75 BPM AVG PRESSURE 8,643 PSI AVG HHP 15,888MAX RATE 75 BPM MAX PRESSURE 9,982 PSI MAX HHP 18,472 CLEAN FLUID: 7,113 BBLS SLURRY FLUID: 7,514 BBLSISIP: 5,903 PSI F.G: 0.887 PSI/FT5 MIN: 5,706 PSI LEAK OFF: 40 PSI/MIN AVG BH PSI: 11,233 PSIPUMPS ON LOCATION: 18PUMPS AT START: 15PUMPS AT END: 15
WELL - 2019000712 | Producing | 2019000712 | 0 | COMPLETIONS | 12/04/2017 07:00:00 | 01/07/2019 14:00:00 | COMPLETED | OCM - PP TUB | RECOMPLETION |  | 12/09/2017 19:00:00 | 01/26/2018 06:00:00 | COMPZN | STIM | RIG_ID - 2019000081 | 01/21/2018 18:00:00 | 01/26/2018 06:00:00 | FRAC EQUIP | CONTRACTOR - 2019000027 | 2018 | 01/23/2018 06:00:00 | 01/24/2018 06:00:00 | 01/23/2018 22:36:00 | Hydraulic Fracture | STIM_TREAT_COMPANY - 2019000004 | JASS | DIVERSION_COMPANY - 2019000003 | CFP | Casing | 1 | Calculated | 8713 | Nolte-Smith Calc | 5612 | 8462 | 8747 |  | 353000 | 348680 | 0 |  | 14286 | 15502 |  | 69 | 72 | 69 | 6437 | 6389 | 6707 | Success | According to Plan |  | 9 | 01/23/2018 22:36:00 | 01/24/2018 00:29:00 | 13391 | 18363 |  |  |  | 8747 | 8713 | 7295 | 7668 | 0 | 820E736895A54590952FB2A7BACCEAA5 | 20# GUAR BORATE | [5 empty] | 13039 | 12914 | 0 | STAGE # 9 RE FRAC OPERATIONS. DATE 1/23/18START TIME: 22:36 HRS FINISH TIME: 00:29 HRSTVD 12,858' HYDROSTATIC PSI: 5,570 PSI, PERFORATING INTERVAL: 13,391-18,363' OPEN WELL WITH 6,389 PSIESTABLISH 68.5 BPM @ 8,462 PSI346,180 LBS 100 MESH340,180 LBS TOTAL SAND IN FORMATION100 % SAND PLACED IN FORMATIONAVG RATE 68.9 BPM AVG PRESSURE 8,462 PSI AVG HHP 14,286MAX RATE 72.3 BPM MAX PRESSURE 8,747 PSI MAX HHP 15,502TOTAL CLEAN FLUID VOL: 7,295 BBLS / SLURRY VOLUME 7,668 BBLSISIP: 6,707 PSI5 MIN ISIP: 6,437 PSI FG: 0.949 PSI/FTLEAKOFF: 54.0 PSI/MIN | STAGE # 9 RE FRAC OPERATIONS. DATE 1/23/18START TIME: 22:36 HRS FINISH TIME: 00:29 HRSTVD 12,858' HYDROSTATIC PSI: 5,570 PSI, PERFORATING INTERVAL: 13,391-18,363' OPEN WELL WITH 6,389 PSIESTABLISH 68.5 BPM @ 8,462 PSI346,180 LBS 100 MESH340,180 LBS TOTAL SAND IN FORMATION100 % SAND PLACED IN FORMATIONAVG RATE 68.9 BPM AVG PRESSURE 8,462 PSI AVG HHP 14,286MAX RATE 72.3 BPM MAX PRESSURE 8,747 PSI MAX HHP 15,502TOTAL CLEAN FLUID VOL: 7,295 BBLS / SLURRY VOLUME 7,668 BBLSISIP: 6,707 PSI5 MIN ISIP: 6,437 PSI FG: 0.949 PSI/FTLEAKOFF: 54.0 PSI/MIN
WELL - 2019000687 | Producing | 2019000687 | 0 | COMPLETIONS | 03/17/2018 08:00:00 |  | PRODUCING |  | RECOMPLETION |  | 03/22/2018 15:30:00 | 04/04/2018 18:00:00 | COMPZN | STIM | RIG_ID - 2019000021 | 03/29/2018 06:00:00 | 04/04/2018 18:00:00 | FRAC EQUIP | CONTRACTOR - 2019000008 | 2018 | 04/02/2018 06:00:00 | 04/03/2018 06:00:00 | 04/03/2018 03:22:00 | Hydraulic Fracture | STIM_TREAT_COMPANY - 2019000002 | BO | DIVERSION_COMPANY - 2019000008 | PODS | Casing |  |  | 8921 |  | 5493 | 8847 | 9148 | 8340 | 375000 | 376920 | 0 | 0 | 13496 | 14383 |  | 62 | 64 | 56 |  | 8741 |  | Success | According to Plan |  | 23 | 04/03/2018 03:22:00 | 04/03/2018 05:58:00 | 12651 | 18648 |  |  | 8340 | 9148 | 8921 | 9125 | 9603 | 0 | CB941D63332A414EB6721D65AB6CCD86 | 25# HYBOR G | [5 empty] | 12511 | 12823 | 0 | STAGE: 23 REFRAC OPS START TIME: 03:22 HRS FINISH TIME: 05:58 HRSTVD 12,667' HYDRO PRESS: 5,493 PSIPERFORATIONS: 12,651' - 18,648' OPEN IWP: 8,741 PSI ANNULUS PSI: 345 PSIESTABLISH INITIAL PUMP RATE 64 BPM @ 8,921 PSI.598 BBLS FR WATER8,527 BBLS 25# X-LINK GEL100 MESH: 372,920 LBSSILICA FLOUR 4,000 LBSTOTAL SAND: 376,920 100% SAND PLACED PODS DEPLOYED: 15 62.7 BPM @ 8,670 PSI BEFORE PODS HIT FORMATION62.7 BPM @ 8,820 PSI AFTER PODS HIT FORMATIONAVG RATE 62.2 BPM AVG PRESSURE 8,847 PSI AVG HHP 13,496MAX RATE 64.1 BPM MAX PRESSURE 9,148 PSI MAX HHP 14,383CLEAN FLUID: 9,125 BBLS SLURRY FLUID: 9,603 BBLSAVG BH PSI: 10,679 PSINOTES:TOTAL PUMPS ON LOCATION: 20NUMBER OF PUMPS IN LINE: 15PUMPS TO END STAGE: 15NOTE: | STAGE: 23 REFRAC OPS START TIME: 03:22 HRS FINISH TIME: 05:58 HRSTVD 12,667' HYDRO PRESS: 5,493 PSIPERFORATIONS: 12,651' - 18,648' OPEN IWP: 8,741 PSI ANNULUS PSI: 345 PSIESTABLISH INITIAL PUMP RATE 64 BPM @ 8,921 PSI.598 BBLS FR WATER8,527 BBLS 25# X-LINK GEL100 MESH: 372,920 LBSSILICA FLOUR 4,000 LBSTOTAL SAND: 376,920 100% SAND PLACED PODS DEPLOYED: 15 62.7 BPM @ 8,670 PSI BEFORE PODS HIT FORMATION62.7 BPM @ 8,820 PSI AFTER PODS HIT FORMATIONAVG RATE 62.2 BPM AVG PRESSURE 8,847 PSI AVG HHP 13,496MAX RATE 64.1 BPM MAX PRESSURE 9,148 PSI MAX HHP 14,383CLEAN FLUID: 9,125 BBLS SLURRY FLUID: 9,603 BBLSAVG BH PSI: 10,679 PSINOTES:TOTAL PUMPS ON LOCATION: 20NUMBER OF PUMPS IN LINE: 15PUMPS TO END STAGE: 15NOTE:
WELL - 2019000667 | Producing | 2019000667 | 0 | COMPLETIONS | 08/19/2018 12:30:00 |  |  | OCM - MECHANICAL ISOLATION | RECOMPLETION |  | 09/05/2018 06:00:00 | 10/03/2018 17:15:00 | COMPZN | STIM | RIG_ID - 2019000098 | 09/16/2018 06:00:00 | 10/01/2018 06:00:00 | FRAC EQUIP | CONTRACTOR - 2019000030 | 2018 | 09/24/2018 06:00:00 | 09/25/2018 06:00:00 | 09/25/2018 02:37:00 | Hyd Frac-Zipper | STIM_TREAT_COMPANY - 2019000005 |  | DIVERSION_COMPANY - 2019000007 | Frac Plug | Casing | 1 |  | 5751 |  | 5164 | 8988 | 9418 |  | 240000 | 240320 | 0 |  | 13717 | 15447 | 44000 | 62 | 67 | 5 | 6380 | 5652 | 6715 |  |  |  | 23 | 09/25/2018 02:37:00 | 09/25/2018 04:44:00 | 14367 | 14440 |  |  |  | 9418 | 5751 | 6230 | 6508 | 0 | 2E1D87362FD54952B6C43AF6579BB31E | FR WATER | 17 | 18 | 15 |  | HONEYCUTT | 11906 | 11910 | 0 | STAGE: 23 FRAC OPERATIONSSTART TIME: 02:37 HRS FINISH TIME: 04:44 HRSPERFORATED INTERVAL: 14,347'-14,440' FRAC PLUG SET: 14,452' NO BALL ON SEAT TVD 11,908' HYDRO PRESS: 5,164 PSI OPEN IWP: 5,652 PSI BACKSIDE PSI: PSI NOT ABLE TO PSI UP ON BACKSIDEESTABLISHED PUMP RATE OF: 5 BPM, WELL BREAK DOWN @ 5,751 PSIACID VOLUME PUMPED: 3,000 GALS. 15% ACID 27.5 BPM @ 9,327 PSI WHEN ACID HIT THE FORMATION 36.7 BPM @ 8,761 PSI WHEN ACID PUMPED INTO FORMATIONINCREASED RATE TO 59 BPM @ 8,801 PSI AS WELL ALLOWED ON PAD6,223 BBLS SLICK WATER 240,320 LBS 100 MESH240,320 LBS TOTAL SAND IN FORMATION, 100 % OF DESIGNFINAL RATE OF 63 BPM @ 6,534 PSICLEAN FLUID: 6,230 BBLS SLURRY FLUID: 6,508 BBLSAVG RATE 62 BPM AVG PRESSURE 8,988 PSI AVG HHP 13,717MAX RATE 67 BPM MAX PRESSURE 9,418 PSI MAX HHP 15,447ISIP: 6,715 PSI F. G: 0.99 PSI/FT AVG BH PSI: 12,916 PSI5 MIN: 6,380 PSI LEAK OFF: 67 PSI/MIN TOTAL PUMPS ON LOC: 18 PUMPS IN LINE: 17PUMPS ENDED STG WITH: 15 | STAGE: 23 FRAC OPERATIONSSTART TIME: 02:37 HRS FINISH TIME: 04:44 HRSPERFORATED INTERVAL: 14,347'-14,440' FRAC PLUG SET: 14,452' NO BALL ON SEAT TVD 11,908' HYDRO PRESS: 5,164 PSI OPEN IWP: 5,652 PSI BACKSIDE PSI: PSI NOT ABLE TO PSI UP ON BACKSIDEESTABLISHED PUMP RATE OF: 5 BPM, WELL BREAK DOWN @ 5,751 PSIACID VOLUME PUMPED: 3,000 GALS. 15% ACID 27.5 BPM @ 9,327 PSI WHEN ACID HIT THE FORMATION 36.7 BPM @ 8,761 PSI WHEN ACID PUMPED INTO FORMATIONINCREASED RATE TO 59 BPM @ 8,801 PSI AS WELL ALLOWED ON PAD6,223 BBLS SLICK WATER 240,320 LBS 100 MESH240,320 LBS TOTAL SAND IN FORMATION, 100 % OF DESIGNFINAL RATE OF 63 BPM @ 6,534 PSICLEAN FLUID: 6,230 BBLS SLURRY FLUID: 6,508 BBLSAVG RATE 62 BPM AVG PRESSURE 8,988 PSI AVG HHP 13,717MAX RATE 67 BPM MAX PRESSURE 9,418 PSI MAX HHP 15,447ISIP: 6,715 PSI F. G: 0.99 PSI/FT AVG BH PSI: 12,916 PSI5 MIN: 6,380 PSI LEAK OFF: 67 PSI/MIN TOTAL PUMPS ON LOC: 18 PUMPS IN LINE: 17PUMPS ENDED STG WITH: 15
WELL - 2019000655 | Producing | 2019000655 | 0 | COMPLETIONS | 11/09/2017 07:00:00 | 03/08/2018 15:00:00 |  | OCM - PP PUC | RECOMPLETION |  | 11/14/2017 15:00:00 | 12/09/2017 11:30:00 | COMPZN | STIM | RIG_ID - 2019000084 | 12/04/2017 06:00:00 | 12/08/2017 18:00:00 | FRAC EQUIP | CONTRACTOR - 2019000027 | 2017 | 12/06/2017 06:00:00 | 12/07/2017 06:00:00 | 12/06/2017 22:57:00 | Hydraulic Fracture | STIM_TREAT_COMPANY - 2019000004 | STG 27 | DIVERSION_COMPANY - 2019000028 | NONE | Casing |  | Calculated | 7438 | Nolte-Smith Calc | 5550 | 7696 | 7814 | 7438 | 532000 | 528000 | 0 |  | 13221 | 13502 | 26000 | 70 | 70 | 70 |  | 7438 |  | Success | Changed Plan | DESIGN CHANGED TO EXCLUDE THE SILICA FLOUR | 19 | 12/06/2017 22:57:00 | 12/07/2017 01:21:00 | 13051 | 17994 | 13051 | 17994 | 7438 | 7814 | 7438 | 9500 | 10073 | 0 | A4B638560A73499A8393089EAF19C25C | XLINK GEL | [5 empty] | 12601 | 12792 | 0 | STAGE: 19 FRAC OPS START TIME: 22:57 HRS FINISH TIME: 01:21 HRS TVD 12,797' HYDRO PRESS: 5,550 PSI PERFORATED INTERVAL: 13,051' - 17,994'OPEN IWP: 7438 PSI BACKSIDE PSI: 271 PSIESTABLISH RATE : 70.0 BPM @ 7438 PSIFORMATION BREAKDOWN: 70.1 BPM @ 7696 PSIINCREASED RATE TO: 70.5 BPM @ 7814 PSI AS WELL ALLOWED1,576 BBLS FR WATER7,924 BBLS X LINK528,000 LBS 100 MESH SAND0 LBS SILICA FLOUR528,000 LBS TOTAL SAND IN FORMATION100 % OF DESIGN AVG RATE 70.1 BPM AVG PRESSURE 7,696 PSI AVG HHP 13,221MAX RATE 70.5 BPM MAX PRESSURE 7,814 PSI MAX HHP 13,502CLEAN FLUID: 9,500 BBLS SLURRY FLUID: 10,073 BBLSISIP: - PSI F.G: - PSI/FT 1 MIN: -PSI 5 MIN: - PSI LEAK OFF: - PSI/MIN AVG BH PSI: 10,744 PSI NOTE: DID NOT PUMP AND SILICA FLOUR DUE TO IT NOT BEING AVAILABLE. | STAGE: 19 FRAC OPS START TIME: 22:57 HRS FINISH TIME: 01:21 HRS TVD 12,797' HYDRO PRESS: 5,550 PSI PERFORATED INTERVAL: 13,051' - 17,994'OPEN IWP: 7438 PSI BACKSIDE PSI: 271 PSIESTABLISH RATE : 70.0 BPM @ 7438 PSIFORMATION BREAKDOWN: 70.1 BPM @ 7696 PSIINCREASED RATE TO: 70.5 BPM @ 7814 PSI AS WELL ALLOWED1,576 BBLS FR WATER7,924 BBLS X LINK528,000 LBS 100 MESH SAND0 LBS SILICA FLOUR528,000 LBS TOTAL SAND IN FORMATION100 % OF DESIGN AVG RATE 70.1 BPM AVG PRESSURE 7,696 PSI AVG HHP 13,221MAX RATE 70.5 BPM MAX PRESSURE 7,814 PSI MAX HHP 13,502CLEAN FLUID: 9,500 BBLS SLURRY FLUID: 10,073 BBLSISIP: - PSI F.G: - PSI/FT 1 MIN: -PSI 5 MIN: - PSI LEAK OFF: - PSI/MIN AVG BH PSI: 10,744 PSI NOTE: DID NOT PUMP AND SILICA FLOUR DUE TO IT NOT BEING AVAILABLE.
WELL - 2019000225 | Producing | 2019000225 | 0 | COMPLETIONS | 09/15/2017 10:00:00 |  | PRODUCING | OCM - CET PUC | RECOMPLETION |  | 09/29/2017 15:00:00 | 11/19/2017 06:00:00 | COMPZN | STIM | RIG_ID - 2019000085 | 11/13/2017 06:00:00 | 11/19/2017 06:00:00 | FRAC EQUIP | CONTRACTOR - 2019000023 | 2017 | 11/16/2017 06:00:00 | 11/17/2017 06:00:00 | 11/16/2017 13:40:00 | Hydraulic Fracture | STIM_TREAT_COMPANY - 2019000003 | LUIS LIRA | DIVERSION_COMPANY - 2019000008 | TTS SLICK FRAC | Casing | 1 | Calculated | 5307 |  | 5035 | 6789 | 7330 | 5183 | 327000 | 328780 | 328780 |  | 11525 | 12243 | 30000 | 69 | 72 | 23 | 5154 | 4830 | 5610 | Success | According to Plan |  | 12 | 11/16/2017 13:40:00 | 11/16/2017 16:01:00 | 11975 | 14975 |  |  | 5183 | 7330 | 5307 | 9081 | 9429 | 0 | A1E316182CA14CE5AFD1F1B8AEBD41AC | 22# GUAR BORATE | [5 empty] | 11592 | 11650 | 0 | STAGE: 12 FRAC OPSSTART TIME: 13:40 HRS FINISH TIME: 16:01 HRSTVD 11,592' - 11,650' HYDRO PRESS: 5,027 - 5052 PSIPERFORATIONS: 11,975'-14,975' ANNULUS PSI: 250 PSISHUT IN TIME: 27 MINUTES OPENING PRESS: 4830 PSIESTABLISH RATE OF 70.2 BPM @ 6,850 PSI AS WELL ALLOWED ON PAD8,331 BBLS 22# XL GEL 750 BBLS FR WATER 328,780 LBS 100 MESH 0 LBS SILICA FLOUR 328,780 LBS TOTAL SAND IN FORMATION100 % OF DESIGNAVG RATE 69.3 BPM AVG PRESSURE 6,789 PSI AVG HHP 11,525MAX RATE 71.5 BPM MAX PRESSURE 7,330 PSI MAX HHP 12,243 AVG BH PSI: 11,039 PSI DROPPED 0 DIVERTER PODSCLEAN VOL: 9,081 BBLS SLURRY VOL: 9,429 BBLSNOTES:TOTAL PUMPS ON LOCATION: 17NUMBER OF PUMPS IN LINE: 14PUMPS TO END STAGE: 13STARTED WITH 15 PUMPS ON LINE, DID NOT DROP DIVERTER BALLS DUE TO PLANNED SHUT DOWN. | STAGE: 12 FRAC OPSSTART TIME: 13:40 HRS FINISH TIME: 16:01 HRSTVD 11,592' - 11,650' HYDRO PRESS: 5,027 - 5052 PSIPERFORATIONS: 11,975'-14,975' ANNULUS PSI: 250 PSISHUT IN TIME: 27 MINUTES OPENING PRESS: 4830 PSIESTABLISH RATE OF 70.2 BPM @ 6,850 PSI AS WELL ALLOWED ON PAD8,331 BBLS 22# XL GEL 750 BBLS FR WATER 328,780 LBS 100 MESH 0 LBS SILICA FLOUR 328,780 LBS TOTAL SAND IN FORMATION100 % OF DESIGNAVG RATE 69.3 BPM AVG PRESSURE 6,789 PSI AVG HHP 11,525MAX RATE 71.5 BPM MAX PRESSURE 7,330 PSI MAX HHP 12,243 AVG BH PSI: 11,039 PSI DROPPED 0 DIVERTER PODSCLEAN VOL: 9,081 BBLS SLURRY VOL: 9,429 BBLSNOTES:TOTAL PUMPS ON LOCATION: 17NUMBER OF PUMPS IN LINE: 14PUMPS TO END STAGE: 13STARTED WITH 15 PUMPS ON LINE, DID NOT DROP DIVERTER BALLS DUE TO PLANNED SHUT DOWN.
WELL - 2019000538 | Producing | 2019000538 | 0 | COMPLETIONS | 05/05/2018 06:00:00 | 02/09/2019 13:00:00 |  | OCM - PP PUC | RECOMPLETION |  | 05/13/2018 15:00:00 | 06/01/2018 18:00:00 | COMPZN | STIM | RIG_ID - 2019000082 | 05/26/2018 06:00:00 | 06/01/2018 06:00:00 | FRAC EQUIP | CONTRACTOR - 2019000027 | 2018 | 05/28/2018 06:00:00 | 05/29/2018 06:00:00 | 05/28/2018 19:12:00 | Hydraulic Fracture | STIM_TREAT_COMPANY - 2019000004 | LUPE | DIVERSION_COMPANY - 2019000008 | PERF PODS | Casing | 1 | Calculated | 7661 | Nolte-Smith Calc | 5287 | 7941 | 8074 | 7501 | 291500 | 291500 | 0 |  | 12690 | 13081 | 32000 | 65 | 66 | 66 | 5692 | 7501 | 5813 | Success | According to Plan | DROPPED 20 TTS PODS / LOST 8 PUMPS OVER LAST 6 STAGES - DOWN TO 9 PUMPS SHUT DOWN MAINT | 6 | 05/28/2018 19:12:00 | 05/28/2018 20:45:00 | 12812 | 18522 | 0 | 0 | 7501 | 8074 | 7661 | 5708 | 6015 | 0 | B1AB4D8AB5BE4E7EB566B7CF528D2132 | 25# Guar Borate | [5 empty] | 12339 | 12043 | 0 | STAGE: 6 REFRAC OPSSTART TIME: 19:12 HRS FINISH: 20:45 HRSTVD 12,190' HYDRO PRESS: 5,287 PSI PERFORATED INTERVAL: 12,812'-18,522' FRAC PLUG SET: N/ABACKSIDE PSI:334 PSIESTABLISHED PUMP RATE OF: 66 BPM @ 7,501 PSI YES 20 BALL DROPPED 66.0 BPM @ 7,520 PSI BEFORE BALLS ON FORMATION66.0 BPM @ 7,661 AFTER BALLS ON FORMATION INCREASED RATE TO 66.0 BPM @ 7,501 PSI AS WELL ALLOWED ON PAD 0 BBLS 25# LINEAR GEL531 BBLS FR WATER 5,177 BBLS 25# XLINK GEL 286,500 LBS 100 MESH SAND5,000 LBS SILICA FLOUR 0 LBS 30/50 WHITE JOB RE DESIGNED TO BE ALL 100 MESH NO 30/50 291,500 LBS TOTAL SAND IN FORMATION - 100 % OF DESIGN AVG RATE 65.2 BPM AVG PRESSURE 7,941 PSI AVG HHP 12,690 MAX RATE 66.1 BPM MAX PRESSURE 8,074 PSI MAX HHP 13,081CLEAN FLUID: 5,708 BBLS SLURRY FLUID: 6,015 BBLS ISIP:5,813 PSI F.G:.914 PSI/FT AVG BH PSI: 13,718 PSI5 MIN: 5,692 LEAK OFF: 24.2 PUMPS ON LOC: 17 START PUMP: 9 END PUMP COUNT: 9NOTE: FLUSH WELLBORE 500 BBLS DID NOT DROP PODS FOR NEXT STAGE #7 DUE TO PUMP MAINT - DOWN 8 FRAC PUMPS | STAGE: 6 REFRAC OPSSTART TIME: 19:12 HRS FINISH: 20:45 HRSTVD 12,190' HYDRO PRESS: 5,287 PSI PERFORATED INTERVAL: 12,812'-18,522' FRAC PLUG SET: N/ABACKSIDE PSI:334 PSIESTABLISHED PUMP RATE OF: 66 BPM @ 7,501 PSI YES 20 BALL DROPPED 66.0 BPM @ 7,520 PSI BEFORE BALLS ON FORMATION66.0 BPM @ 7,661 AFTER BALLS ON FORMATION INCREASED RATE TO 66.0 BPM @ 7,501 PSI AS WELL ALLOWED ON PAD 0 BBLS 25# LINEAR GEL531 BBLS FR WATER 5,177 BBLS 25# XLINK GEL 286,500 LBS 100 MESH SAND5,000 LBS SILICA FLOUR 0 LBS 30/50 WHITE JOB RE DESIGNED TO BE ALL 100 MESH NO 30/50 291,500 LBS TOTAL SAND IN FORMATION - 100 % OF DESIGN AVG RATE 65.2 BPM AVG PRESSURE 7,941 PSI AVG HHP 12,690 MAX RATE 66.1 BPM MAX PRESSURE 8,074 PSI MAX HHP 13,081CLEAN FLUID: 5,708 BBLS SLURRY FLUID: 6,015 BBLS ISIP:5,813 PSI F.G:.914 PSI/FT AVG BH PSI: 13,718 PSI5 MIN: 5,692 LEAK OFF: 24.2 PUMPS ON LOC: 17 START PUMP: 9 END PUMP COUNT: 9NOTE: FLUSH WELLBORE 500 BBLS DID NOT DROP PODS FOR NEXT STAGE #7 DUE TO PUMP MAINT - DOWN 8 FRAC PUMPS
WELL - 2019001412 | Producing | 2019001412 | 0 | COMPLETIONS | 02/13/2019 07:30:00 |  |  | OCM - MECHANICAL ISOLATION | RECOMPLETION | V5 STIMULATION | 03/04/2019 16:30:00 | 04/14/2019 16:00:00 | COMPZN | STIM | RIG_ID - 2019000098 | 04/04/2019 06:00:00 | 04/13/2019 06:00:00 | FRAC EQUIP | CONTRACTOR - 2019000030 | 2019 | 04/12/2019 06:00:00 | 04/13/2019 06:00:00 | 04/12/2019 11:25:00 | Hydraulic Fracture | STIM_TREAT_COMPANY - 2019000005 |  | DIVERSION_COMPANY - 2019000007 | Frac Plug | Casing | 1 |  | 7947 |  | 5502 | 9439 | 9562 |  | 182000 | 181780 |  |  | 16070 | 17997 | 36000 | 70 | 77 | 16 | 6325 | 5287 | 6751 | Success | According to Plan |  | 65 | 04/12/2019 11:25:00 | 04/12/2019 12:32:00 | 13270 | 13341 |  |  |  | 9562 | 7947 | 3788 | 3990 |  | 8B63E576081B4695939042E0850A5DC5 | FRP-1S | 18 | 18 | 18 |  | CHRIS SANCHEZ | 12697 | 12701 | 0 | STAGE: 65 FRAC OPERATIONSSTART TIME: 11:25 HRS FINISH TIME: 12:32 HRSPERFORATED INTERVAL: 13,270' - 13,341' FRAC PLUG SET: 13,349' TVD 12,706' HYDRO PRESS: 5502OPEN IWP: 5,287 PSI BACKSIDE PSI: 9.5 ESTABLISHED PUMP RATE OF: 15.7 BPM, WELL BREAK DOWN @ 7,947 PSIINCREASED RATE TO 69.5.0 BPM @ 9,439 PSI AS WELL ALLOWED ON PAD3,788 BBLS SLICK WATER 181,780 LBS OF 100 MESH SAND181,780 TOTAL SAND IN FORMATION, 100% OF DESIGNFINAL RATE OF 73.5 BPM @ 9,490 PSICLEAN FLUID: 3,788 BBLS SLURRY FLUID: 3,990 BBLSAVG RATE 69.5 BPM AVG PRESSURE 9439 PSI AVG HHP 16,070MAX RATE 76.8 BPM MAX PRESSURE 9562 PSI MAX HHP 17,997ISIP: 6751 PSI F. G: 0.964 PSI/FT AVG BH PSI: 14,345 PSI5 MIN: 6325 PSI LEAK OFF: 85.2 PSI/MIN TOTAL PUMPS ON LOC: 18PUMPS IN LINE: 18PUMPS ENDED STG WITH: 18 | STAGE: 65 FRAC OPERATIONSSTART TIME: 11:25 HRS FINISH TIME: 12:32 HRSPERFORATED INTERVAL: 13,270' - 13,341' FRAC PLUG SET: 13,349' TVD 12,706' HYDRO PRESS: 5502OPEN IWP: 5,287 PSI BACKSIDE PSI: 9.5 ESTABLISHED PUMP RATE OF: 15.7 BPM, WELL BREAK DOWN @ 7,947 PSIINCREASED RATE TO 69.5.0 BPM @ 9,439 PSI AS WELL ALLOWED ON PAD3,788 BBLS SLICK WATER 181,780 LBS OF 100 MESH SAND181,780 TOTAL SAND IN FORMATION, 100% OF DESIGNFINAL RATE OF 73.5 BPM @ 9,490 PSICLEAN FLUID: 3,788 BBLS SLURRY FLUID: 3,990 BBLSAVG RATE 69.5 BPM AVG PRESSURE 9439 PSI AVG HHP 16,070MAX RATE 76.8 BPM MAX PRESSURE 9562 PSI MAX HHP 17,997ISIP: 6751 PSI F. G: 0.964 PSI/FT AVG BH PSI: 14,345 PSI5 MIN: 6325 PSI LEAK OFF: 85.2 PSI/MIN TOTAL PUMPS ON LOC: 18PUMPS IN LINE: 18PUMPS ENDED STG WITH: 18
WELL - 2019001117 | Producing | 2019001117 | 0 | COMPLETIONS | 11/14/2017 12:00:00 |  |  | OCM - PP PUC | RECOMPLETION | CLEAN OUT | 11/29/2017 15:00:00 | 12/15/2017 10:30:00 | COMPZN | STIM | RIG_ID - 2019000084 | 12/08/2017 13:00:00 | 12/14/2017 18:00:00 | FRAC EQUIP | CONTRACTOR - 2019000027 | 2017 | 12/10/2017 06:00:00 | 12/11/2017 06:00:00 | 12/11/2017 03:20:00 | Hydraulic Fracture | STIM_TREAT_COMPANY - 2019000004 | JAVIER | DIVERSION_COMPANY - 2019000024 |  | Casing | 1 | Calculated | 8022 | Nolte-Smith Calc | 5483 | 8568 | 8997 | 8022 | 331250 | 318330 | 0 |  | 15750 | 17068 | 36000 | 75 | 77 | 15 | 6769 | 6509 | 6843 | Success | Changed Plan | BLENDER AND FLUID ISSUES | 3 | 12/11/2017 03:20:00 | 12/11/2017 05:22:00 | 12793 | 17029 | 12793 | 17120 | 8022 | 8997 | 8022 | 8537 | 8885 | 0 | B8CD48F172694183AFF4355957E52EDF | 25# X-LINK GEL | [5 empty] | 12490 | 12755 | 0 | STAGE: 3 FRAC OPS #25 X LINK STAGESTART TIME: 03:20 HRS FINISH TIME: 05:23 HRS PUMP TIME: 2:03 TVD 12,793' HYDRO PRESS: 5,483 PSI PERFORATED INTERVAL: 12,793' - 17,029'OPEN IWP: 6,509 PSI BACKSIDE PSI: 236 PSIESTABLISH RATE: 15.0 BPM @ 6,675 PSIFORMATION BREAKDOWN: 72.0 BPM @ 7,736 PSIINCREASED RATE TO: 75.0 BPM @ 8,022 PSI AS WELL ALLOWED517 BBLS FR WATER 8,020 BBLS #25 X LINK310,330 LBS 100 MESH SAND8,000 LBS SILICA FLOUR318,330 LBS TOTAL SAND IN FORMATION100 % OF DESIGN AVG RATE 75.0 BPM AVG PRESSURE 8,568 PSI AVG HHP 15,750MAX RATE 77.0 BPM MAX PRESSURE 8,997 PSI MAX HHP 17,068CLEAN FLUID: 8,537 BBLS SLURRY FLUID: 8,885 BBLSISIP: 6,843 PSI F.G:0.97 PSI/FT 1 MIN: 6,769 PSI 5 MIN: 6,726 PSI LEAK OFF: 23.0 PSI/MIN AVG BH PSI: 11,080 PSI NOTE:ISSUES WITH SAND SCREWS AND BLENDER DISCHARGE RATE DURING JOB, RAN ADDITIONAL FLUID TO GET STAGE AWAY.HAD TO DROP RATE AND GO TO MANUAL ON FLUSH COULD NOT MAINTAIN DISCHARGE RATE ON BLENDER | STAGE: 3 FRAC OPS #25 X LINK STAGESTART TIME: 03:20 HRS FINISH TIME: 05:23 HRS PUMP TIME: 2:03 TVD 12,793' HYDRO PRESS: 5,483 PSI PERFORATED INTERVAL: 12,793' - 17,029'OPEN IWP: 6,509 PSI BACKSIDE PSI: 236 PSIESTABLISH RATE: 15.0 BPM @ 6,675 PSIFORMATION BREAKDOWN: 72.0 BPM @ 7,736 PSIINCREASED RATE TO: 75.0 BPM @ 8,022 PSI AS WELL ALLOWED517 BBLS FR WATER 8,020 BBLS #25 X LINK310,330 LBS 100 MESH SAND8,000 LBS SILICA FLOUR318,330 LBS TOTAL SAND IN FORMATION100 % OF DESIGN AVG RATE 75.0 BPM AVG PRESSURE 8,568 PSI AVG HHP 15,750MAX RATE 77.0 BPM MAX PRESSURE 8,997 PSI MAX HHP 17,068CLEAN FLUID: 8,537 BBLS SLURRY FLUID: 8,885 BBLSISIP: 6,843 PSI F.G:0.97 PSI/FT 1 MIN: 6,769 PSI 5 MIN: 6,726 PSI LEAK OFF: 23.0 PSI/MIN AVG BH PSI: 11,080 PSI NOTE:ISSUES WITH SAND SCREWS AND BLENDER DISCHARGE RATE DURING JOB, RAN ADDITIONAL FLUID TO GET STAGE AWAY.HAD TO DROP RATE AND GO TO MANUAL ON FLUSH COULD NOT MAINTAIN DISCHARGE RATE ON BLENDER
WELL - 2019000683 | Producing | 2019000683 | 0 | COMPLETIONS | 11/04/2017 00:00:00 |  |  | OCM - PP PUC | RECOMPLETION |  | 11/09/2017 09:00:00 | 12/15/2017 06:00:00 | COMPZN | STIM | RIG_ID - 2019000021 | 12/07/2017 06:00:00 | 12/15/2017 06:00:00 | FRAC EQUIP | CONTRACTOR - 2019000008 | 2017 | 12/12/2017 06:00:00 | 12/13/2017 06:00:00 | 12/12/2017 22:06:00 | Hyd Frac-Zipper | STIM_TREAT_COMPANY - 2019000002 | DUSTIN | DIVERSION_COMPANY - 2019000013 |  | Casing |  | Calculated |  |  | 5405 | 8391 | 9002 | 8266 | 350000 | 351978 | 0 |  | 14074 | 15197 | 36000 | 68 | 69 | 69 |  | 8473 |  | Success | According to Plan |  | 13 | 12/12/2017 22:06:00 | 12/13/2017 00:08:00 | 13052 | 17907 |  |  | 8266 | 9002 |  | 7861 | 8321 | 0 | B7CA137C548647A4984ECBCCB72928FA | 20# XL GEL | [5 empty] | 12580 | 12331 | 0 | STAGE: 13 REFRAC OPS FR+20# XL+100 MESHSTART TIME: 22:06 HRS FINISH TIME: 00:08 HRSTVD 12,464' HYDRO PRESS: 5,405 PSIPERFORATIONS: 13,052' - 17,907' OPEN IWP: 8,473 PSI ANNULUS PSI: 295 PSIESTABLISHED RATE TO 68.6 BPM @ 8,473 PSI INCREASED RATE TO 68.6 BPM @ 8,497 PSI AS WELL ALLOWED ON PAD662 BBLS FR WATER7,192 BBLS X LINK GEL100 MESH: 350,360 LBSDiverter (DV-3) 1,618 LBSTOTAL SAND: 350,360 100% SAND PLACED AVG RATE 68.4 BPM AVG PRESSURE 8,391 PSI AVG HHP 14,074MAX RATE 68.9 BPM MAX PRESSURE 9,002 PSI MAX HHP 15,197CLEAN FLUID: 7,861 BBLS SLURRY FLUID: 8,321 BBLSAVG BH PSI: 11,097 PSINOTES:TOTAL PUMPS ON LOCATION: 19NUMBER OF PUMPS IN LINE: 19PUMPS TO END STAGE: 19 | STAGE: 13 REFRAC OPS FR+20# XL+100 MESHSTART TIME: 22:06 HRS FINISH TIME: 00:08 HRSTVD 12,464' HYDRO PRESS: 5,405 PSIPERFORATIONS: 13,052' - 17,907' OPEN IWP: 8,473 PSI ANNULUS PSI: 295 PSIESTABLISHED RATE TO 68.6 BPM @ 8,473 PSI INCREASED RATE TO 68.6 BPM @ 8,497 PSI AS WELL ALLOWED ON PAD662 BBLS FR WATER7,192 BBLS X LINK GEL100 MESH: 350,360 LBSDiverter (DV-3) 1,618 LBSTOTAL SAND: 350,360 100% SAND PLACED AVG RATE 68.4 BPM AVG PRESSURE 8,391 PSI AVG HHP 14,074MAX RATE 68.9 BPM MAX PRESSURE 9,002 PSI MAX HHP 15,197CLEAN FLUID: 7,861 BBLS SLURRY FLUID: 8,321 BBLSAVG BH PSI: 11,097 PSINOTES:TOTAL PUMPS ON LOCATION: 19NUMBER OF PUMPS IN LINE: 19PUMPS TO END STAGE: 19
WELL - 2019000267 | Producing | 2019000267 | 0 | COMPLETIONS | 05/04/2019 12:00:00 |  |  | OCM - MECHANICAL ISOLATION | RECOMPLETION |  | 05/24/2019 06:00:00 | 06/17/2019 15:00:00 | COMPZN | STIM | RIG_ID - 2019000021 | 06/06/2019 06:00:00 | 06/16/2019 06:00:00 | FRAC EQUIP | CONTRACTOR - 2019000008 | 2019 | 06/13/2019 06:00:00 | 06/14/2019 06:00:00 | 06/13/2019 13:15:00 | Hydraulic Fracture | STIM_TREAT_COMPANY - 2019000002 |  |  |  | Casing | 1 |  | 6126 |  | 5200 | 9691 | 9816 |  | 351900 | 352020 | 0 | 0 | 20128 | 20679 | 40000 | 85 | 86 | 12 | 6402 | 5727 | 6638 | Success | According to Plan |  | 18 | 06/13/2019 13:15:00 | 06/13/2019 14:52:00 | 13940 | 14087 |  |  |  | 9816 | 6126 | 6159 | 6608 |  | 9305FD80203C4178BC7F2C1CE8928D76 | HVFR | 18 | 20 | 17 | 97 | NICHOLAS STEPHEN | 11992 | 11987 |  | STAGE: 18 FRAC OPERATIONSSTART TIME: 13:15 HRS FINISH TIME: 14:52 HRSTVD: 11,989' HYDRO PRESS: 5,200 PSIPERFORATED INTERVAL: 13,940' - 14,087' PLUG: 14,095' OPEN IWP: 5,727 PSI BACKSIDE PSI: 209 PSIFORMATION BREAK DOWN: 6,126 PSI @ 12 BPMINCREASED RATE TO 81 BPM @ 9,522 PSI AS WELL ALLOWED ON PAD6,159 BBLS HVFR352,020 LBS 100 MESH 352,020 LBS TOTAL SAND IN FORMATION.100% OF DESIGN FINAL RATE: 82 BPM FINAL PSI: 9,475 PSIAVG RATE: 85 BPM AVG PRESSURE: 9,691 PSI AVG HHP: 20,120MAX RATE 86 BPM MAX PRESSURE: 9,816 PSI MAX HHP: 20,679CLEAN FLUID: 6,159 BBLS -------- SLURRY FLUID: 6,608 BBLSISIP: 6,638 PSI F.G: 0.98 PSI/FT 5 MIN: 6,402 PSILEAK OFF: 47 PSI/MIN AVG BH PSI: 13,413 PSI TOTAL PUMPS ON LOC: 20NUMBER PUMPS IN LINE: 18 PUMPS ENDED STG WITH: 18**NOTES: | STAGE: 18 FRAC OPERATIONSSTART TIME: 13:15 HRS FINISH TIME: 14:52 HRSTVD: 11,989' HYDRO PRESS: 5,200 PSIPERFORATED INTERVAL: 13,940' - 14,087' PLUG: 14,095' OPEN IWP: 5,727 PSI BACKSIDE PSI: 209 PSIFORMATION BREAK DOWN: 6,126 PSI @ 12 BPMINCREASED RATE TO 81 BPM @ 9,522 PSI AS WELL ALLOWED ON PAD6,159 BBLS HVFR352,020 LBS 100 MESH 352,020 LBS TOTAL SAND IN FORMATION.100% OF DESIGN FINAL RATE: 82 BPM FINAL PSI: 9,475 PSIAVG RATE: 85 BPM AVG PRESSURE: 9,691 PSI AVG HHP: 20,120MAX RATE 86 BPM MAX PRESSURE: 9,816 PSI MAX HHP: 20,679CLEAN FLUID: 6,159 BBLS -------- SLURRY FLUID: 6,608 BBLSISIP: 6,638 PSI F.G: 0.98 PSI/FT 5 MIN: 6,402 PSILEAK OFF: 47 PSI/MIN AVG BH PSI: 13,413 PSI TOTAL PUMPS ON LOC: 20NUMBER PUMPS IN LINE: 18 PUMPS ENDED STG WITH: 18**NOTES:
WELL - 2019000669 | Producing | 2019000669 | 0 | COMPLETIONS | 11/04/2018 07:00:00 |  |  | OCM - PP TUB | RECOMPLETION | CLEAN OUT | 11/12/2018 06:00:00 | 12/04/2018 06:00:00 | COMPZN | STIM | RIG_ID - 2019000098 | 11/30/2018 06:00:00 | 12/04/2018 06:00:00 | FRAC EQUIP | CONTRACTOR - 2019000030 | 2018 | 12/03/2018 06:00:00 | 12/04/2018 06:00:00 | 12/03/2018 14:52:00 | Hydraulic Fracture | STIM_TREAT_COMPANY - 2019000005 |  |  |  | Casing | 1 |  |  |  | 5379 | 8075 | 8752 |  | 218700 | 356810 | 0 |  | 13125 | 15026 |  | 66 | 70 |  |  | 8117 | 6502 |  |  |  | 31 | 12/03/2018 14:52:00 | 12/03/2018 16:16:00 | 12925 | 17300 |  |  |  | 8752 |  | 4227 | 4411 |  | 66DD8D86E5D4422682BC87E423A6272D | 25# Guar Borate | 20 | 22 | 20 |  | MAWK | 12508 | 12404 | 0 | STAGE: 31 REFRAC OPERATIONSSTART TIME: 14:52 HRS FINISH TIME: 16:16 HRSPERFORATED INTERVAL: 12,925'-17,300' TVD: 12,404' HYDRO PRESS: 5,379 PSI OPEN IWP: 8,117 PSI BACKSIDE PSI: 274 PSIINCREASED RATE TO 71 BPM @ 8,209 PSI AS WELL ALLOWED ON PAD 631.5 BBLS SLICK WATER 3,595.2 25# XLINK GEL356,810 40/70 MESH356,810 LBS TOTAL SAND IN FORMATION, 100 % OF DESIGNCLEAN FLUID: 4,227 BBLS SLURRY FLUID: 4,411 BBLSAVG RATE 66.4 BPM AVG PRESSURE 8,075 PSI AVG HHP 13,124MAX RATE 70 BPM MAX PRESSURE 8,752 PSI MAX HHP 15,026ISIP: 6,502 PSI F. G: .955 PSI/FT AVG BH PSI: 13,124 PSI5 MIN: 6,206 PSI LEAK OFF: 59.2 PSI/MIN20 PODS 64.6 BPM @ 7,812 PSI 291 BBLS 69 PSI INCREASE TOTAL PUMPS ON LOC: 22PUMPS IN LINE: 20PUMPS ENDED STG WITH: 20 | STAGE: 31 REFRAC OPERATIONSSTART TIME: 14:52 HRS FINISH TIME: 16:16 HRSPERFORATED INTERVAL: 12,925'-17,300' TVD: 12,404' HYDRO PRESS: 5,379 PSI OPEN IWP: 8,117 PSI BACKSIDE PSI: 274 PSIINCREASED RATE TO 71 BPM @ 8,209 PSI AS WELL ALLOWED ON PAD 631.5 BBLS SLICK WATER 3,595.2 25# XLINK GEL356,810 40/70 MESH356,810 LBS TOTAL SAND IN FORMATION, 100 % OF DESIGNCLEAN FLUID: 4,227 BBLS SLURRY FLUID: 4,411 BBLSAVG RATE 66.4 BPM AVG PRESSURE 8,075 PSI AVG HHP 13,124MAX RATE 70 BPM MAX PRESSURE 8,752 PSI MAX HHP 15,026ISIP: 6,502 PSI F. G: .955 PSI/FT AVG BH PSI: 13,124 PSI5 MIN: 6,206 PSI LEAK OFF: 59.2 PSI/MIN20 PODS 64.6 BPM @ 7,812 PSI 291 BBLS 69 PSI INCREASE TOTAL PUMPS ON LOC: 22PUMPS IN LINE: 20PUMPS ENDED STG WITH: 20
WELL - 2019001282 | Producing | 2019001282 | 0 | COMPLETIONS | 05/12/2019 07:00:00 |  |  | OCM - MECHANICAL ISOLATION | RECOMPLETION |  | 06/03/2019 14:30:00 | 07/23/2019 06:00:00 | COMPZN | STIM | RIG_ID - 2019000081 | 07/17/2019 06:00:00 | 07/23/2019 06:00:00 | FRAC EQUIP | CONTRACTOR - 2019000027 | 2019 | 07/18/2019 06:00:00 | 07/19/2019 06:00:00 | 07/18/2019 12:00:00 | Hydraulic Fracture | STIM_TREAT_COMPANY - 2019000004 |  | DIVERSION_COMPANY - 2019000003 | Frac Plug | Casing | 0 | Calculated | 6277 |  | 5654 | 9328 | 10023 | 7618 | 384000 | 366602 |  | 0 | 16575 | 18597 | 35000 | 72 | 76 | 10 | 5816 | 5084 | 6001 | Success | According to Plan |  | 3 | 07/18/2019 12:00:00 | 07/18/2019 14:10:00 | 16782 | 16929 |  |  | 7618 | 10023 | 6277 | 7278 | 7678 | 0 | D5FDFC8D9DC747ACA977A981B7F4440A | FR | 15 | 18 | 15 | 120 | ADEMAR GALVAN | 13037 | 13031 | 0 | STAGE 3 FRAC OPSSTART TIME: 12:00 HRS FINISH TIME: 14:10 HRSTVD 13,033' HYDRO PRESS: 5,654 PSIPERFORATED INTERVAL: 16,782'- 16,929' PLUG DEPTH: 16,939'OPEN IWP: 5,084 PSI BACKSIDE PSI: 347 PSIFORMATION BREAKDOWN: 6,277 PSI @ 8.3 BPM INCREASED RATE TO 62.2 BPM @ 9,348 PSI AS WELL ALLOWED ON PAD 7,278 BBL HVFR366,602 LBS 100 MESH100 % OF DESIGN AVG RATE 72.5 BPM AVG PRESSURE 9,328 PSI AVG HHP 16,575MAX RATE 75.7 BPM MAX PRESSURE 10,023 PSI MAX HHP 18,597 CLEAN FLUID: 7,278 BBLS SLURRY FLUID: 7,678 BBLSISIP: 6,001 PSI F.G: 0.894 PSI/FT5 MIN: 5,816 PSI LEAK OFF: 37 PSI/MIN AVG BH PSI: 11,370 PSIPUMPS ON LOCATION: 18PUMPS AT START: 15PUMPS AT END: 15 | STAGE 3 FRAC OPSSTART TIME: 12:00 HRS FINISH TIME: 14:10 HRSTVD 13,033' HYDRO PRESS: 5,654 PSIPERFORATED INTERVAL: 16,782'- 16,929' PLUG DEPTH: 16,939'OPEN IWP: 5,084 PSI BACKSIDE PSI: 347 PSIFORMATION BREAKDOWN: 6,277 PSI @ 8.3 BPM INCREASED RATE TO 62.2 BPM @ 9,348 PSI AS WELL ALLOWED ON PAD 7,278 BBL HVFR366,602 LBS 100 MESH100 % OF DESIGN AVG RATE 72.5 BPM AVG PRESSURE 9,328 PSI AVG HHP 16,575MAX RATE 75.7 BPM MAX PRESSURE 10,023 PSI MAX HHP 18,597 CLEAN FLUID: 7,278 BBLS SLURRY FLUID: 7,678 BBLSISIP: 6,001 PSI F.G: 0.894 PSI/FT5 MIN: 5,816 PSI LEAK OFF: 37 PSI/MIN AVG BH PSI: 11,370 PSIPUMPS ON LOCATION: 18PUMPS AT START: 15PUMPS AT END: 15
WELL - 2019000712 | Producing | 2019000712 | 0 | COMPLETIONS | 12/04/2017 07:00:00 | 01/07/2019 14:00:00 | COMPLETED | OCM - PP TUB | RECOMPLETION |  | 12/09/2017 19:00:00 | 01/26/2018 06:00:00 | COMPZN | STIM | RIG_ID - 2019000081 | 01/21/2018 18:00:00 | 01/26/2018 06:00:00 | FRAC EQUIP | CONTRACTOR - 2019000027 | 2018 | 01/23/2018 06:00:00 | 01/24/2018 06:00:00 | 01/24/2018 00:38:00 | Hydraulic Fracture | STIM_TREAT_COMPANY - 2019000004 | JASS | DIVERSION_COMPANY - 2019000003 | CFP | Casing | 1 | Calculated | 8469 | Nolte-Smith Calc | 5612 | 8415 | 8659 |  | 353000 | 350500 | 0 |  | 13732 | 14926 |  | 67 | 70 | 67 | 6466 | 6384 | 6750 | Success | According to Plan |  | 10 | 01/24/2018 00:38:00 | 01/24/2018 02:36:00 | 13391 | 18363 |  |  |  | 8659 | 8469 | 7313 | 7690 | 0 | BDF7ADA0917940DA99CFE2F28DB5B820 | 20# GUAR BORATE | [5 empty] | 13039 | 12914 | 0 | STAGE # 10 RE FRAC OPERATIONS. DATE 1/24/18START TIME: 00:38 HRS FINISH TIME: 01:58 HRSTVD 12,858' HYDROSTATIC PSI: 5,570 PSI, PERFORATING INTERVAL: 13,391-18,363' OPEN WELL WITH 6,384 PSIESTABLISH 66.6 BPM @ 8,469 PSI348,000 LBS 100 MESH348,000 LBS TOTAL SAND IN FORMATION100 % SAND PLACED IN FORMATIONAVG RATE 66.6 BPM AVG PRESSURE 8,415 PSI AVG HHP 13,732MAX RATE 70.3 BPM MAX PRESSURE 8,659 PSI MAX HHP 14,926TOTAL CLEAN FLUID VOL: 7,313 BBLS / SLURRY VOLUME 7,690 BBLSISIP: 6,750 PSI5 MIN ISIP: 6,466 PSI FG: 0.953 PSI/FTLEAKOFF: 56.8 PSI/MIN | STAGE # 10 RE FRAC OPERATIONS. DATE 1/24/18START TIME: 00:38 HRS FINISH TIME: 01:58 HRSTVD 12,858' HYDROSTATIC PSI: 5,570 PSI, PERFORATING INTERVAL: 13,391-18,363' OPEN WELL WITH 6,384 PSIESTABLISH 66.6 BPM @ 8,469 PSI348,000 LBS 100 MESH348,000 LBS TOTAL SAND IN FORMATION100 % SAND PLACED IN FORMATIONAVG RATE 66.6 BPM AVG PRESSURE 8,415 PSI AVG HHP 13,732MAX RATE 70.3 BPM MAX PRESSURE 8,659 PSI MAX HHP 14,926TOTAL CLEAN FLUID VOL: 7,313 BBLS / SLURRY VOLUME 7,690 BBLSISIP: 6,750 PSI5 MIN ISIP: 6,466 PSI FG: 0.953 PSI/FTLEAKOFF: 56.8 PSI/MIN
WELL - 2019000687 | Producing | 2019000687 | 0 | COMPLETIONS | 03/17/2018 08:00:00 |  | PRODUCING |  | RECOMPLETION |  | 03/22/2018 15:30:00 | 04/04/2018 18:00:00 | COMPZN | STIM | RIG_ID - 2019000021 | 03/29/2018 06:00:00 | 04/04/2018 18:00:00 | FRAC EQUIP | CONTRACTOR - 2019000008 | 2018 | 04/02/2018 06:00:00 | 04/03/2018 06:00:00 | 04/03/2018 05:58:00 | Hydraulic Fracture | STIM_TREAT_COMPANY - 2019000002 | BO | DIVERSION_COMPANY - 2019000008 | PODS | Casing |  |  | 8895 |  | 5493 | 8823 | 9305 | 56 | 375000 | 376160 | 0 | 0 | 13249 | 15279 |  | 61 | 67 | 56 |  | 8800 |  | Success | According to Plan |  | 24 | 04/03/2018 05:58:00 | 04/03/2018 08:39:00 | 12651 | 18648 |  |  | 56 | 9305 | 8895 | 9283 | 9724 | 0 | 25648682314746F187738AB5D94CF3EF | 25# HYBOR G | [5 empty] | 12511 | 12823 | 0 | STAGE: 24 REFRAC OPS START TIME: 05:58 HRS FINISH TIME: 08:39 HRSTVD 12,667' HYDRO PRESS: 5,493 PSIPERFORATIONS: 12,651' - 18,648' OPEN IWP: 8,800 PSI ANNULUS PSI: 290 PSIESTABLISH INITIAL PUMP RATE 64 BPM @ 8,895 PSI.508 BBLS FR WATER8,775 BBLS 25# X-LINK GEL100 MESH: 372,160 LBSSILICA FLOUR 4,000 LBSTOTAL SAND: 376,160 100% SAND PLACED PODS DEPLOYED: 15 58.0 BPM @ 8,510 PSI BEFORE PODS HIT FORMATION58.0 BPM @ 8,670 PSI AFTER PODS HIT FORMATIONAVG RATE 61.3 BPM AVG PRESSURE 8,823 PSI AVG HHP 13,249MAX RATE 67.0 BPM MAX PRESSURE 9,305 PSI MAX HHP 15,279CLEAN FLUID: 9,283 BBLS SLURRY FLUID: 9,724 BBLSISIP: 7,433- PSI F.G.: 1.01 - PSI/FT 5 MIN: 7,250 - PSILEAK OFF: 36.6 - PSI/MIN AVG BH PSI: 10,711 PSINOTES:TOTAL PUMPS ON LOCATION: 20NUMBER OF PUMPS IN LINE: 15PUMPS TO END STAGE: 12NOTE: | STAGE: 24 REFRAC OPS START TIME: 05:58 HRS FINISH TIME: 08:39 HRSTVD 12,667' HYDRO PRESS: 5,493 PSIPERFORATIONS: 12,651' - 18,648' OPEN IWP: 8,800 PSI ANNULUS PSI: 290 PSIESTABLISH INITIAL PUMP RATE 64 BPM @ 8,895 PSI.508 BBLS FR WATER8,775 BBLS 25# X-LINK GEL100 MESH: 372,160 LBSSILICA FLOUR 4,000 LBSTOTAL SAND: 376,160 100% SAND PLACED PODS DEPLOYED: 15 58.0 BPM @ 8,510 PSI BEFORE PODS HIT FORMATION58.0 BPM @ 8,670 PSI AFTER PODS HIT FORMATIONAVG RATE 61.3 BPM AVG PRESSURE 8,823 PSI AVG HHP 13,249MAX RATE 67.0 BPM MAX PRESSURE 9,305 PSI MAX HHP 15,279CLEAN FLUID: 9,283 BBLS SLURRY FLUID: 9,724 BBLSISIP: 7,433- PSI F.G.: 1.01 - PSI/FT 5 MIN: 7,250 - PSILEAK OFF: 36.6 - PSI/MIN AVG BH PSI: 10,711 PSINOTES:TOTAL PUMPS ON LOCATION: 20NUMBER OF PUMPS IN LINE: 15PUMPS TO END STAGE: 12NOTE:
WELL - 2019000667 | Producing | 2019000667 | 0 | COMPLETIONS | 08/19/2018 12:30:00 |  |  | OCM - MECHANICAL ISOLATION | RECOMPLETION |  | 09/05/2018 06:00:00 | 10/03/2018 17:15:00 | COMPZN | STIM | RIG_ID - 2019000098 | 09/16/2018 06:00:00 | 10/01/2018 06:00:00 | FRAC EQUIP | CONTRACTOR - 2019000030 | 2018 | 09/25/2018 06:00:00 | 09/26/2018 06:00:00 | 09/25/2018 08:06:00 | Hyd Frac-Zipper | STIM_TREAT_COMPANY - 2019000005 |  | DIVERSION_COMPANY - 2019000007 | Frac Plug | Casing | 1 |  | 7406 |  | 5161 | 8903 | 9767 |  | 240000 | 239830 | 0 |  | 13896 | 16948 | 44000 | 64 | 71 | 5 | 6562 | 5407 | 6882 |  |  |  | 24 | 09/25/2018 08:06:00 | 09/25/2018 10:11:00 | 14271 | 14344 |  |  |  | 9767 | 7406 | 5792 | 6113 | 0 | 262B17F9364B462E9EABDFE28B970037 | FR WATER | 16 | 18 | 14 |  | SOLIS | 11900 | 11904 | 0 | STAGE: 24 FRAC OPERATIONSSTART TIME: 08:06 HRS FINISH TIME: 10:11 HRSPERFORATED INTERVAL: 14,271'-14,344' FRAC PLUG SET: 14,356' NO BALL ON SEAT TVD 11,902' HYDRO PRESS: 5,161 PSI OPEN IWP: 5,402 PSI BACKSIDE PSI: 2 PSI NOT ABLE TO PSI UP ON BACKSIDEESTABLISHED PUMP RATE OF: 5 BPM, WELL BREAK DOWN @ 7,406 PSIACID VOLUME PUMPED: 3,000 GALS. 15% ACID 30 BPM @ 9,407 PSI WHEN ACID HIT THE FORMATION 40 BPM @ 9,005 PSI WHEN ACID PUMPED INTO FORMATIONINCREASED RATE TO 60 BPM @ 8,992 PSI AS WELL ALLOWED ON PAD5,763 BBLS SLICK WATER 239,830 LBS 100 MESH239,830 LBS TOTAL SAND IN FORMATION, 100 % OF DESIGNFINAL RATE OF 69.5 BPM @ 9,176 PSICLEAN FLUID: 5,792 BBLS SLURRY FLUID: 6,193 BBLSAVG RATE 64 BPM AVG PRESSURE 8,903 PSI AVG HHP 13,896MAX RATE 71 BPM MAX PRESSURE 9,767 PSI MAX HHP 16,948 ISIP: 6,882 PSI F. G: 1.01 PSI/FT AVG BH PSI: 12,755 PSI5 MIN: 6,562 PSI LEAK OFF: 64 PSI/MIN TOTAL PUMPS ON LOC: 18 PUMPS IN LINE: 16PUMPS ENDED STG WITH: 14COST: 48,287.98 | STAGE: 24 FRAC OPERATIONSSTART TIME: 08:06 HRS FINISH TIME: 10:11 HRSPERFORATED INTERVAL: 14,271'-14,344' FRAC PLUG SET: 14,356' NO BALL ON SEAT TVD 11,902' HYDRO PRESS: 5,161 PSI OPEN IWP: 5,402 PSI BACKSIDE PSI: 2 PSI NOT ABLE TO PSI UP ON BACKSIDEESTABLISHED PUMP RATE OF: 5 BPM, WELL BREAK DOWN @ 7,406 PSIACID VOLUME PUMPED: 3,000 GALS. 15% ACID 30 BPM @ 9,407 PSI WHEN ACID HIT THE FORMATION 40 BPM @ 9,005 PSI WHEN ACID PUMPED INTO FORMATIONINCREASED RATE TO 60 BPM @ 8,992 PSI AS WELL ALLOWED ON PAD5,763 BBLS SLICK WATER 239,830 LBS 100 MESH239,830 LBS TOTAL SAND IN FORMATION, 100 % OF DESIGNFINAL RATE OF 69.5 BPM @ 9,176 PSICLEAN FLUID: 5,792 BBLS SLURRY FLUID: 6,193 BBLSAVG RATE 64 BPM AVG PRESSURE 8,903 PSI AVG HHP 13,896MAX RATE 71 BPM MAX PRESSURE 9,767 PSI MAX HHP 16,948 ISIP: 6,882 PSI F. G: 1.01 PSI/FT AVG BH PSI: 12,755 PSI5 MIN: 6,562 PSI LEAK OFF: 64 PSI/MIN TOTAL PUMPS ON LOC: 18 PUMPS IN LINE: 16PUMPS ENDED STG WITH: 14COST: 48,287.98
WELL - 2019000655 | Producing | 2019000655 | 0 | COMPLETIONS | 11/09/2017 07:00:00 | 03/08/2018 15:00:00 |  | OCM - PP PUC | RECOMPLETION |  | 11/14/2017 15:00:00 | 12/09/2017 11:30:00 | COMPZN | STIM | RIG_ID - 2019000084 | 12/04/2017 06:00:00 | 12/08/2017 18:00:00 | FRAC EQUIP | CONTRACTOR - 2019000027 | 2017 | 12/06/2017 06:00:00 | 12/07/2017 06:00:00 | 12/07/2017 01:21:00 | Hydraulic Fracture | STIM_TREAT_COMPANY - 2019000004 | STG 27 | DIVERSION_COMPANY - 2019000028 | NONE | Casing |  | Calculated | 7393 | Nolte-Smith Calc | 5550 | 7713 | 7929 | 7393 | 532000 | 528000 | 0 |  | 13252 | 13812 | 26000 | 70 | 71 | 70 |  | 7393 |  | Success | Changed Plan | DESIGN CHANGED TO EXCLUDE THE SILICA FLOUR | 20 | 12/07/2017 01:21:00 | 12/07/2017 03:44:00 | 13051 | 17994 | 13051 | 17994 | 7393 | 7929 | 7393 | 9464 | 10073 | 0 | 1352568C121F47FC9656196B806906B9 | Slick Water | [5 empty] | 12601 | 12792 | 0 | STAGE: 20 FRAC OPS START TIME: 01:21 HRS FINISH TIME: 03:44 HRS TVD 12,797' HYDRO PRESS: 5,550 PSI PERFORATED INTERVAL: 13,051' - 17,994'OPEN IWP: 7393 PSI BACKSIDE PSI: 278 PSIESTABLISH RATE : 70.0 BPM @ 7393 PSIFORMATION BREAKDOWN: 70.1 BPM @ 7713 PSIINCREASED RATE TO: 71.1 BPM @ 7929 PSI AS WELL ALLOWED1,558 BBLS FR WATER7,906 BBLS X LINK528,000 LBS 100 MESH SAND0 LBS SILICA FLOUR528,000 LBS TOTAL SAND IN FORMATION100 % OF DESIGN AVG RATE 70.1 BPM AVG PRESSURE 7,713 PSI AVG HHP 13,252MAX RATE 71.1 BPM MAX PRESSURE 7,929 PSI MAX HHP 13,812CLEAN FLUID: 9,464 BBLS SLURRY FLUID: 10,073 BBLSISIP: - PSI F.G: - PSI/FT 1 MIN: -PSI 5 MIN: - PSI LEAK OFF: - PSI/MIN AVG BH PSI: 10,806 PSI NOTE: DID NOT PUMP AND SILICA FLOUR DUE TO IT NOT BEING AVAILABLE. | STAGE: 20 FRAC OPS START TIME: 01:21 HRS FINISH TIME: 03:44 HRS TVD 12,797' HYDRO PRESS: 5,550 PSI PERFORATED INTERVAL: 13,051' - 17,994'OPEN IWP: 7393 PSI BACKSIDE PSI: 278 PSIESTABLISH RATE : 70.0 BPM @ 7393 PSIFORMATION BREAKDOWN: 70.1 BPM @ 7713 PSIINCREASED RATE TO: 71.1 BPM @ 7929 PSI AS WELL ALLOWED1,558 BBLS FR WATER7,906 BBLS X LINK528,000 LBS 100 MESH SAND0 LBS SILICA FLOUR528,000 LBS TOTAL SAND IN FORMATION100 % OF DESIGN AVG RATE 70.1 BPM AVG PRESSURE 7,713 PSI AVG HHP 13,252MAX RATE 71.1 BPM MAX PRESSURE 7,929 PSI MAX HHP 13,812CLEAN FLUID: 9,464 BBLS SLURRY FLUID: 10,073 BBLSISIP: - PSI F.G: - PSI/FT 1 MIN: -PSI 5 MIN: - PSI LEAK OFF: - PSI/MIN AVG BH PSI: 10,806 PSI NOTE: DID NOT PUMP AND SILICA FLOUR DUE TO IT NOT BEING AVAILABLE.
WELL - 2019000538 | Producing | 2019000538 | 0 | COMPLETIONS | 05/05/2018 06:00:00 | 02/09/2019 13:00:00 |  | OCM - PP PUC | RECOMPLETION |  | 05/13/2018 15:00:00 | 06/01/2018 18:00:00 | COMPZN | STIM | RIG_ID - 2019000082 | 05/26/2018 06:00:00 | 06/01/2018 06:00:00 | FRAC EQUIP | CONTRACTOR - 2019000027 | 2018 | 05/28/2018 06:00:00 | 05/29/2018 06:00:00 | 05/28/2018 23:52:00 | Hydraulic Fracture | STIM_TREAT_COMPANY - 2019000004 | LUPE | DIVERSION_COMPANY - 2019000008 | PERF PODS | Casing |  | Calculated | 7222 | Nolte-Smith Calc | 5287 | 8085 | 8529 | 7222 | 291500 | 291500 | 0 |  | 14842 | 13663 | 32000 | 69 | 71 | 60 |  | 4907 |  | Success | According to Plan | DROPPED 20 TTS PODS / RAN ADDITIONAL FLUID DUE TO HES ISSUES WITH HYDRATION UNIT BA 20 LOW PH BUFFER PUMP AND DRY GEL PUMP RATE | 7 | 05/28/2018 23:52:00 | 05/29/2018 07:11:00 | 12812 | 18522 | 0 | 0 | 7222 | 8529 | 7222 | 9699 | 9957 | 0 | 662D33BA6974400EBE2CD0503D9F8B01 | 25# Guar Borate | [5 empty] | 12339 | 12043 | 0 | STAGE: 7 REFRAC OPSSTART TIME: 23:52 HRS FINISH: 07:11 HRSTVD 12,190' HYDRO PRESS: 5,287 PSI PERFORATED INTERVAL: 12,812'-18,522' FRAC PLUG SET: N/ABACKSIDE PSI:416 PSI20 BALLS DROPPED 60.2 BPM @ 7,222 PSI BEFORE BALLS ON FORMATION60.6 BPM @ 7,182 AFTER BALLS ON FORMATION INCREASED RATE TO 60.4 BPM @ 8,330 PSI AS WELL ALLOWED ON PAD 0 BBLS 25# LINEAR GEL4402 BBLS FR WATER 5,297 BBLS 25# XLINK GEL 286,500 LBS 100 MESH SAND5,000 LBS SILICA FLOUR 0 LBS 30/50 WHITE JOB RE DESIGNED TO BE ALL 100 MESH NO 30/50 291,500 LBS TOTAL SAND IN FORMATION - 100 % OF DESIGN AVG RATE 69.0 BPM AVG PRESSURE 8,085 PSI AVG HHP 13,663 MAX RATE 71.0 BPM MAX PRESSURE 8,529 PSI MAX HHP 14,842CLEAN FLUID: 9,699 BBLS SLURRY FLUID: 9,957 BBLS ISIP:XX PSI F.G:XX PSI/FT AVG BH PSI: 13,718 PSI5 MIN: XX LEAK OFF: XX PUMPS ON LOC: 17 START PUMP: 16 END PUMP COUNT: 15NOTE: HYDRATION UNIT PROBLEMS LOST POWER BATTERY AND ALTERNATOR ISSUESPUMPED 500 BBL FLUSH TO BOTTOM PERF | STAGE: 7 REFRAC OPSSTART TIME: 23:52 HRS FINISH: 07:11 HRSTVD 12,190' HYDRO PRESS: 5,287 PSI PERFORATED INTERVAL: 12,812'-18,522' FRAC PLUG SET: N/ABACKSIDE PSI:416 PSI20 BALLS DROPPED 60.2 BPM @ 7,222 PSI BEFORE BALLS ON FORMATION60.6 BPM @ 7,182 AFTER BALLS ON FORMATION INCREASED RATE TO 60.4 BPM @ 8,330 PSI AS WELL ALLOWED ON PAD 0 BBLS 25# LINEAR GEL4402 BBLS FR WATER 5,297 BBLS 25# XLINK GEL 286,500 LBS 100 MESH SAND5,000 LBS SILICA FLOUR 0 LBS 30/50 WHITE JOB RE DESIGNED TO BE ALL 100 MESH NO 30/50 291,500 LBS TOTAL SAND IN FORMATION - 100 % OF DESIGN AVG RATE 69.0 BPM AVG PRESSURE 8,085 PSI AVG HHP 13,663 MAX RATE 71.0 BPM MAX PRESSURE 8,529 PSI MAX HHP 14,842CLEAN FLUID: 9,699 BBLS SLURRY FLUID: 9,957 BBLS ISIP:XX PSI F.G:XX PSI/FT AVG BH PSI: 13,718 PSI5 MIN: XX LEAK OFF: XX PUMPS ON LOC: 17 START PUMP: 16 END PUMP COUNT: 15NOTE: HYDRATION UNIT PROBLEMS LOST POWER BATTERY AND ALTERNATOR ISSUESPUMPED 500 BBL FLUSH TO BOTTOM PERF
WELL - 2019001412 | Producing | 2019001412 | 0 | COMPLETIONS | 02/13/2019 07:30:00 |  |  | OCM - MECHANICAL ISOLATION | RECOMPLETION | V5 STIMULATION | 03/04/2019 16:30:00 | 04/14/2019 16:00:00 | COMPZN | STIM | RIG_ID - 2019000098 | 04/04/2019 06:00:00 | 04/13/2019 06:00:00 | FRAC EQUIP | CONTRACTOR - 2019000030 | 2019 | 04/12/2019 06:00:00 | 04/13/2019 06:00:00 | 04/12/2019 15:37:00 | Hydraulic Fracture | STIM_TREAT_COMPANY - 2019000005 |  | DIVERSION_COMPANY - 2019000007 | Frac Plug | Casing | 1 |  | 7789 |  | 5500 | 9369 | 9562 |  | 182000 | 182080 |  |  | 16814 | 18665 | 36000 | 73 | 80 | 12 | 6324 | 4862 | 6324 | Success | According to Plan |  | 66 | 04/12/2019 15:37:00 | 04/12/2019 16:42:00 | 13184 | 13255 |  |  |  | 9562 | 7789 | 3773 | 3976 |  | 3B48278211DF447790E3C55B6B70575C | FRP-1S | 18 | 18 | 18 |  | CHRIS SANCHEZ | 12691 | 12696 | 0 | STAGE: 66 FRAC OPERATIONSSTART TIME: 15:37 HRS FINISH TIME: 16:42 HRSPERFORATED INTERVAL: 13,174' - 13,255' FRAC PLUG SET: 13,263' TVD 12,702' HYDRO PRESS: 5500OPEN IWP: 4,862 PSI BACKSIDE PSI: 2 ESTABLISHED PUMP RATE OF: 11.5 BPM, WELL BREAK DOWN @ 7,789 PSIINCREASED RATE TO 73.0 BPM @ 9,400 PSI AS WELL ALLOWED ON PAD3,773 BBLS SLICK WATER 182,080 LBS OF 100 MESH SAND182,080 TOTAL SAND IN FORMATION, 100% OF DESIGNFINAL RATE OF 79.3 BPM @ 9,259 PSICLEAN FLUID: 3,773 BBLS SLURRY FLUID: 3,976 BBLSAVG RATE 73.2 BPM AVG PRESSURE 9369 PSI AVG HHP 16,814MAX RATE 79.6 BPM MAX PRESSURE 9562 PSI MAX HHP 18,665ISIP: 6324 PSI F. G: 0.931 PSI/FT AVG BH PSI: 14,236 PSI5 MIN: 6093 PSI LEAK OFF: 46.2 PSI/MIN TOTAL PUMPS ON LOC: 18PUMPS IN LINE: 18PUMPS ENDED STG WITH: 18 | STAGE: 66 FRAC OPERATIONSSTART TIME: 15:37 HRS FINISH TIME: 16:42 HRSPERFORATED INTERVAL: 13,174' - 13,255' FRAC PLUG SET: 13,263' TVD 12,702' HYDRO PRESS: 5500OPEN IWP: 4,862 PSI BACKSIDE PSI: 2 ESTABLISHED PUMP RATE OF: 11.5 BPM, WELL BREAK DOWN @ 7,789 PSIINCREASED RATE TO 73.0 BPM @ 9,400 PSI AS WELL ALLOWED ON PAD3,773 BBLS SLICK WATER 182,080 LBS OF 100 MESH SAND182,080 TOTAL SAND IN FORMATION, 100% OF DESIGNFINAL RATE OF 79.3 BPM @ 9,259 PSICLEAN FLUID: 3,773 BBLS SLURRY FLUID: 3,976 BBLSAVG RATE 73.2 BPM AVG PRESSURE 9369 PSI AVG HHP 16,814MAX RATE 79.6 BPM MAX PRESSURE 9562 PSI MAX HHP 18,665ISIP: 6324 PSI F. G: 0.931 PSI/FT AVG BH PSI: 14,236 PSI5 MIN: 6093 PSI LEAK OFF: 46.2 PSI/MIN TOTAL PUMPS ON LOC: 18PUMPS IN LINE: 18PUMPS ENDED STG WITH: 18
WELL - 2019001117 | Producing | 2019001117 | 0 | COMPLETIONS | 11/14/2017 12:00:00 |  |  | OCM - PP PUC | RECOMPLETION | CLEAN OUT | 11/29/2017 15:00:00 | 12/15/2017 10:30:00 | COMPZN | STIM | RIG_ID - 2019000084 | 12/08/2017 13:00:00 | 12/14/2017 18:00:00 | FRAC EQUIP | CONTRACTOR - 2019000027 | 2017 | 12/13/2017 06:00:00 | 12/14/2017 06:00:00 | 12/13/2017 14:33:00 | Hydraulic Fracture | STIM_TREAT_COMPANY - 2019000004 | JAVIER | DIVERSION_COMPANY - 2019000024 |  | Casing | 1 | Calculated | 7376 | Nolte-Smith Calc | 5483 | 8736 | 9012 | 7375 | 352750 | 351750 | 0 |  | 16059 | 16677 | 36000 | 75 | 76 | 15 | 7208 | 7199 | 7314 | Success | According to Plan |  | 19 | 12/13/2017 14:33:00 | 12/13/2017 16:21:00 | 12793 | 17029 | 12793 | 17120 | 7375 | 9012 | 7376 | 7384 | 7766 | 0 | 2629980BC2A44BC3B01B3F6DA5D8A30B | 25# X-LINK GEL | [5 empty] | 12490 | 12755 | 0 | STAGE:19 FRAC OPS # 25 X LINK STAGESTART TIME: 14:33 HRS FINISH TIME: 16:21 HRS PUMP TIME: 1:48TVD 12,643' HYDRO PRESS: 5,483 PSI PERFORATED INTERVAL: 12,793' - 17,029'OPEN IWP: 7,199 PSI BACKSIDE PSI: 247 PSIESTABLISH RATE: 14.9 BPM @ 7,375 PSIFORMATION BREAKDOWN: 14.9 BPM @ 7,376 PSIINCREASED RATE TO: 75.3 BPM @ 8,772 PSI AS WELL ALLOWED 732 BBLS FR WATER 6652 BBLS #25 X LINK352,750 LBS 100 MESH SAND0,000 LBS SILICA FLOUR352,750 LBS TOTAL SAND IN FORMATION100 % OF DESIGN AVG RATE 75.0 BPM AVG PRESSURE 8,736 PSI AVG HHP 16,059MAX RATE 75.5 BPM MAX PRESSURE 9,012 PSI MAX HHP 16,667CLEAN FLUID: 7,384 BBLS SLURRY FLUID: 7,766 BBLSISIP: 7,314 PSI F.G:1.018 PSI/FT 5 MIN: 7,208 PSI LEAK OFF: 21.2 PSI/MIN AVG BH PSI: 12,190 PSISTART OF STG : 17 PUMPS RUNNING END OF STAGE : 16 PUMPS | STAGE:19 FRAC OPS # 25 X LINK STAGESTART TIME: 14:33 HRS FINISH TIME: 16:21 HRS PUMP TIME: 1:48TVD 12,643' HYDRO PRESS: 5,483 PSI PERFORATED INTERVAL: 12,793' - 17,029'OPEN IWP: 7,199 PSI BACKSIDE PSI: 247 PSIESTABLISH RATE: 14.9 BPM @ 7,375 PSIFORMATION BREAKDOWN: 14.9 BPM @ 7,376 PSIINCREASED RATE TO: 75.3 BPM @ 8,772 PSI AS WELL ALLOWED 732 BBLS FR WATER 6652 BBLS #25 X LINK352,750 LBS 100 MESH SAND0,000 LBS SILICA FLOUR352,750 LBS TOTAL SAND IN FORMATION100 % OF DESIGN AVG RATE 75.0 BPM AVG PRESSURE 8,736 PSI AVG HHP 16,059MAX RATE 75.5 BPM MAX PRESSURE 9,012 PSI MAX HHP 16,667CLEAN FLUID: 7,384 BBLS SLURRY FLUID: 7,766 BBLSISIP: 7,314 PSI F.G:1.018 PSI/FT 5 MIN: 7,208 PSI LEAK OFF: 21.2 PSI/MIN AVG BH PSI: 12,190 PSISTART OF STG : 17 PUMPS RUNNING END OF STAGE : 16 PUMPS
WELL - 2019000683 | Producing | 2019000683 | 0 | COMPLETIONS | 11/04/2017 00:00:00 |  |  | OCM - PP PUC | RECOMPLETION |  | 11/09/2017 09:00:00 | 12/15/2017 06:00:00 | COMPZN | STIM | RIG_ID - 2019000021 | 12/07/2017 06:00:00 | 12/15/2017 06:00:00 | FRAC EQUIP | CONTRACTOR - 2019000008 | 2017 | 12/13/2017 06:00:00 | 12/14/2017 06:00:00 | 12/13/2017 15:30:00 | Hyd Frac-Zipper | STIM_TREAT_COMPANY - 2019000002 | DUSTIN | DIVERSION_COMPANY - 2019000013 |  | Casing |  | Calculated |  |  | 5405 | 8507 | 9049 | 7857 | 350000 | 351797 | 0 |  | 14606 | 15648 | 36000 | 70 | 71 | 60 |  | 8857 |  | Success | According to Plan |  | 18 | 12/13/2017 15:30:00 | 12/13/2017 20:19:00 | 13052 | 17907 |  |  | 7857 | 9049 |  | 10077 | 10529 | 0 | 9AA7486833DF4DDAB057F7774AE0CB45 | 20# XL GEL | [5 empty] | 12580 | 12331 | 0 | STAGE: 18 REFRAC OPS FR+20# XL+100 MESHSTART TIME: 15:30 HRS FINISH TIME: 20:19 HRSTVD 12,464' HYDRO PRESS: 5,405 PSIPERFORATIONS: 13,052' - 17,907' OPEN IWP: 8,857 PSI ANNULUS PSI: 330 PSIESTABLISHED RATE TO 66 BPM @ 8,880 PSI INCREASED RATE TO 68 BPM @ 8,657PSI AS WELL ALLOWED ON PAD1,757 BBLS FR WATER8,320 BBLS X LINK GEL100 MESH: 350,040 LBSDiverter (DV-3) 1,785 LBSTOTAL SAND: 350,040 100% SAND PLACED AVG RATE 70.0 BPM AVG PRESSURE 8,507 PSI AVG HHP 14,606MAX RATE 70.6 BPM MAX PRESSURE 9,049 PSI MAX HHP 15,648CLEAN FLUID: 10,077 BBLS SLURRY FLUID: 10,529 BBLSAVG BH PSI: 11,798 PSINOTES:TOTAL PUMPS ON LOCATION: 19NUMBER OF PUMPS IN LINE: 19PUMPS TO END STAGE: 19NOTES: LOST ALL COMPUTERS IN THE DATAVAN @ 16:42 FLUSHED 455 BBLS SD @ 17:03. RESUMED STAGE 18 @ 19:03. | STAGE: 18 REFRAC OPS FR+20# XL+100 MESHSTART TIME: 15:30 HRS FINISH TIME: 20:19 HRSTVD 12,464' HYDRO PRESS: 5,405 PSIPERFORATIONS: 13,052' - 17,907' OPEN IWP: 8,857 PSI ANNULUS PSI: 330 PSIESTABLISHED RATE TO 66 BPM @ 8,880 PSI INCREASED RATE TO 68 BPM @ 8,657PSI AS WELL ALLOWED ON PAD1,757 BBLS FR WATER8,320 BBLS X LINK GEL100 MESH: 350,040 LBSDiverter (DV-3) 1,785 LBSTOTAL SAND: 350,040 100% SAND PLACED AVG RATE 70.0 BPM AVG PRESSURE 8,507 PSI AVG HHP 14,606MAX RATE 70.6 BPM MAX PRESSURE 9,049 PSI MAX HHP 15,648CLEAN FLUID: 10,077 BBLS SLURRY FLUID: 10,529 BBLSAVG BH PSI: 11,798 PSINOTES:TOTAL PUMPS ON LOCATION: 19NUMBER OF PUMPS IN LINE: 19PUMPS TO END STAGE: 19NOTES: LOST ALL COMPUTERS IN THE DATAVAN @ 16:42 FLUSHED 455 BBLS SD @ 17:03. RESUMED STAGE 18 @ 19:03.
WELL - 2019000267 | Producing | 2019000267 | 0 | COMPLETIONS | 05/04/2019 12:00:00 |  |  | OCM - MECHANICAL ISOLATION | RECOMPLETION |  | 05/24/2019 06:00:00 | 06/17/2019 15:00:00 | COMPZN | STIM | RIG_ID - 2019000021 | 06/06/2019 06:00:00 | 06/16/2019 06:00:00 | FRAC EQUIP | CONTRACTOR - 2019000008 | 2019 | 06/13/2019 06:00:00 | 06/14/2019 06:00:00 | 06/13/2019 17:10:00 | Hydraulic Fracture | STIM_TREAT_COMPANY - 2019000002 |  |  |  | Casing | 1 |  | 6289 |  | 5202 | 9600 | 10171 |  | 351900 | 357460 | 0 | 0 | 19558 | 21209 | 40000 | 83 | 85 | 12 | 6258 | 5701 | 6469 | Success | According to Plan |  | 19 | 06/13/2019 17:10:00 | 06/13/2019 18:41:00 | 13772 | 13920 |  |  |  | 10171 | 6289 | 6269 | 6707 |  | 980522C794994740AFE573ABC6B8C484 | HVFR | 18 | 20 | 18 | 92 | JERRY BAIRD | 11999 | 11992 |  | STAGE: 19 FRAC OPERATIONSSTART TIME: 17:10 HRS FINISH TIME: 18:41 HRSTVD: 11,996' HYDRO PRESS: 5,202 PSIPERFORATED INTERVAL: 13,772' - 13,920' PLUG: 13,928' OPEN IWP: 5,701 PSI BACKSIDE PSI: 278 PSIFORMATION BREAK DOWN: 6,289 PSI @ 11.7 BPMINCREASED RATE TO 77.2 BPM @ 9,660 PSI AS WELL ALLOWED ON PAD6,269 BBLS HVFR357,460 LBS 100 MESH 357,460 LBS TOTAL SAND IN FORMATION.100% OF DESIGN FINAL RATE: 84.4 BPM FINAL PSI: 9,605 PSIAVG RATE: 83.1 BPM AVG PRESSURE: 9,600 PSI AVG HHP: 19,558MAX RATE 85.1 BPM MAX PRESSURE: 10,171 PSI MAX HHP: 21,209 CLEAN FLUID: 6,269 BBLS -------- SLURRY FLUID: 6,707 BBLSISIP: 6,489 PSI F.G: .97 PSI/FT 5 MIN: 6,258 PSILEAK OFF: 42 PSI/MIN AVG BH PSI: 13,398 PSI TOTAL PUMPS ON LOC: 20NUMBER PUMPS IN LINE: 18 PUMPS ENDED STG WITH: 18**NOTES: | STAGE: 19 FRAC OPERATIONSSTART TIME: 17:10 HRS FINISH TIME: 18:41 HRSTVD: 11,996' HYDRO PRESS: 5,202 PSIPERFORATED INTERVAL: 13,772' - 13,920' PLUG: 13,928' OPEN IWP: 5,701 PSI BACKSIDE PSI: 278 PSIFORMATION BREAK DOWN: 6,289 PSI @ 11.7 BPMINCREASED RATE TO 77.2 BPM @ 9,660 PSI AS WELL ALLOWED ON PAD6,269 BBLS HVFR357,460 LBS 100 MESH 357,460 LBS TOTAL SAND IN FORMATION.100% OF DESIGN FINAL RATE: 84.4 BPM FINAL PSI: 9,605 PSIAVG RATE: 83.1 BPM AVG PRESSURE: 9,600 PSI AVG HHP: 19,558MAX RATE 85.1 BPM MAX PRESSURE: 10,171 PSI MAX HHP: 21,209 CLEAN FLUID: 6,269 BBLS -------- SLURRY FLUID: 6,707 BBLSISIP: 6,489 PSI F.G: .97 PSI/FT 5 MIN: 6,258 PSILEAK OFF: 42 PSI/MIN AVG BH PSI: 13,398 PSI TOTAL PUMPS ON LOC: 20NUMBER PUMPS IN LINE: 18 PUMPS ENDED STG WITH: 18**NOTES:
WELL - 2019000669 | Producing | 2019000669 | 0 | COMPLETIONS | 11/04/2018 07:00:00 |  |  | OCM - PP TUB | RECOMPLETION | CLEAN OUT | 11/12/2018 06:00:00 | 12/04/2018 06:00:00 | COMPZN | STIM | RIG_ID - 2019000098 | 11/30/2018 06:00:00 | 12/04/2018 06:00:00 | FRAC EQUIP | CONTRACTOR - 2019000030 | 2018 | 12/02/2018 06:00:00 | 12/03/2018 06:00:00 | 12/02/2018 14:35:00 | Hydraulic Fracture | STIM_TREAT_COMPANY - 2019000005 |  |  |  | Casing |  |  |  |  | 5379 | 8117 | 8414 |  | 218700 | 217200 | 0 |  | 11707 | 12299 |  | 59 | 59 | 59 |  | 7962 |  |  |  |  | 12 | 12/02/2018 14:35:00 | 12/02/2018 15:44:00 | 12925 | 17300 |  |  |  | 8414 |  | 3778 | 3958 |  | 2F7E71AFD9E845A8A3612D0CBC74A606 | 25# Guar Borate | 18 | 22 | 18 |  | MAWK | 12508 | 12404 | 0 | STAGE: 12 REFRAC OPERATIONSSTART TIME: 14:35 HRS FINISH TIME: 15:44 HRSPERFORATED INTERVAL: 12,925'-17,300' TVD: 12,404' HYDRO PRESS: 5379 PSI OPEN IWP: 7962 PSI BACKSIDE PSI: 402 PSIINCREASED RATE TO 59 BPM @ 7992 PSI AS WELL ALLOWED ON PAD 609 BBLS SLICK WATER 3168 25# XLINK GEL217,200 40/70 MESH217,200 LBS TOTAL SAND IN FORMATION, 100 % OF DESIGNCLEAN FLUID: 3778 BBLS SLURRY FLUID: 3958 BBLSAVG RATE 59 BPM AVG PRESSURE 8117 PSI AVG HHP 11,707 MAX RATE 59 BPM MAX PRESSURE 8414 PSI MAX HHP 12,299 ISIP: 0 PSI F. G: 0 PSI/FT AVG BH PSI: 13,069 PSI5 MIN: 0 PSI LEAK OFF: 0 PSI/MIN20 PODS 59.2 BPM @ 8,020 PSI 256 BBLS 72 PSI INCREASE TOTAL PUMPS ON LOC: 22PUMPS IN LINE: 18PUMPS ENDED STG WITH: 18 | STAGE: 12 REFRAC OPERATIONSSTART TIME: 14:35 HRS FINISH TIME: 15:44 HRSPERFORATED INTERVAL: 12,925'-17,300' TVD: 12,404' HYDRO PRESS: 5379 PSI OPEN IWP: 7962 PSI BACKSIDE PSI: 402 PSIINCREASED RATE TO 59 BPM @ 7992 PSI AS WELL ALLOWED ON PAD 609 BBLS SLICK WATER 3168 25# XLINK GEL217,200 40/70 MESH217,200 LBS TOTAL SAND IN FORMATION, 100 % OF DESIGNCLEAN FLUID: 3778 BBLS SLURRY FLUID: 3958 BBLSAVG RATE 59 BPM AVG PRESSURE 8117 PSI AVG HHP 11,707 MAX RATE 59 BPM MAX PRESSURE 8414 PSI MAX HHP 12,299 ISIP: 0 PSI F. G: 0 PSI/FT AVG BH PSI: 13,069 PSI5 MIN: 0 PSI LEAK OFF: 0 PSI/MIN20 PODS 59.2 BPM @ 8,020 PSI 256 BBLS 72 PSI INCREASE TOTAL PUMPS ON LOC: 22PUMPS IN LINE: 18PUMPS ENDED STG WITH: 18
WELL - 2019001282 | Producing | 2019001282 | 0 | COMPLETIONS | 05/12/2019 07:00:00 |  |  | OCM - MECHANICAL ISOLATION | RECOMPLETION |  | 06/03/2019 14:30:00 | 07/23/2019 06:00:00 | COMPZN | STIM | RIG_ID - 2019000081 | 07/17/2019 06:00:00 | 07/23/2019 06:00:00 | FRAC EQUIP | CONTRACTOR - 2019000027 | 2019 | 07/19/2019 06:00:00 | 07/20/2019 06:00:00 | 07/19/2019 12:30:00 | Hydraulic Fracture | STIM_TREAT_COMPANY - 2019000004 |  | DIVERSION_COMPANY - 2019000003 | Frac Plug | Casing | 1 | Calculated | 6561 |  | 5668 | 9012 | 10084 | 7618 | 384000 | 366938 |  | 0 | 16328 | 18537 | 35000 | 74 | 75 | 10 | 6307 | 5236 | 6647 | Success | According to Plan |  | 8 | 07/19/2019 12:30:00 | 07/19/2019 14:30:00 | 15946 | 16093 |  |  | 7618 | 10084 | 6561 | 7246 | 7653 | 0 | B9D91AEABCF8425F9EB4A61E58720EC4 | FR | 15 | 18 | 15 | 120 | ADEMAR GALVAN | 13069 | 13064 | 0 | STAGE 8 FRAC OPSSTART TIME: 12:30 HRS FINISH TIME: 14:30 HRSTVD 13,066' HYDRO PRESS: 5,668 PSIPERFORATED INTERVAL: 15,946'- 16,093' PLUG DEPTH: 16,103'OPEN IWP: 5,236 PSI BACKSIDE PSI:275 PSIFORMATION BREAKDOWN: 6,591 PSI @ 10 BPM INCREASED RATE TO 57 BPM @ 9,956 PSI AS WELL ALLOWED ON PAD 7,246 BBL HVFR366,938 LBS 100 MESH100 % OF DESIGN AVG RATE 74 BPM AVG PRESSURE 9,012 PSI AVG HHP 16,328MAX RATE 75 BPM MAX PRESSURE 10,084 PSI MAX HHP 18,537 CLEAN FLUID: 7,245 BBLS SLURRY FLUID: 7,653 BBLSISIP: 6,647 PSI F.G: 0.943 PSI/FT5 MIN: 6,307 PSI LEAK OFF: 68.0 PSI/MIN AVG BH PSI: 9,816 PSIPUMPS ON LOCATION: 18PUMPS AT START: 15PUMPS AT END: 15 | STAGE 8 FRAC OPSSTART TIME: 12:30 HRS FINISH TIME: 14:30 HRSTVD 13,066' HYDRO PRESS: 5,668 PSIPERFORATED INTERVAL: 15,946'- 16,093' PLUG DEPTH: 16,103'OPEN IWP: 5,236 PSI BACKSIDE PSI:275 PSIFORMATION BREAKDOWN: 6,591 PSI @ 10 BPM INCREASED RATE TO 57 BPM @ 9,956 PSI AS WELL ALLOWED ON PAD 7,246 BBL HVFR366,938 LBS 100 MESH100 % OF DESIGN AVG RATE 74 BPM AVG PRESSURE 9,012 PSI AVG HHP 16,328MAX RATE 75 BPM MAX PRESSURE 10,084 PSI MAX HHP 18,537 CLEAN FLUID: 7,245 BBLS SLURRY FLUID: 7,653 BBLSISIP: 6,647 PSI F.G: 0.943 PSI/FT5 MIN: 6,307 PSI LEAK OFF: 68.0 PSI/MIN AVG BH PSI: 9,816 PSIPUMPS ON LOCATION: 18PUMPS AT START: 15PUMPS AT END: 15
WELL - 2019000712 | Producing | 2019000712 | 0 | COMPLETIONS | 12/04/2017 07:00:00 | 01/07/2019 14:00:00 | COMPLETED | OCM - PP TUB | RECOMPLETION |  | 12/09/2017 19:00:00 | 01/26/2018 06:00:00 | COMPZN | STIM | RIG_ID - 2019000081 | 01/21/2018 18:00:00 | 01/26/2018 06:00:00 | FRAC EQUIP | CONTRACTOR - 2019000027 | 2018 | 01/23/2018 06:00:00 | 01/24/2018 06:00:00 | 01/24/2018 02:43:00 | Hydraulic Fracture | STIM_TREAT_COMPANY - 2019000004 | JASS | DIVERSION_COMPANY - 2019000003 | CFP | Casing | 1 | Calculated | 8503 | Nolte-Smith Calc | 5612 | 8542 | 8802 |  | 353000 | 355600 | 0 |  | 14467 | 15134 |  | 69 | 70 | 69 | 6337 | 6448 | 6720 | Success | According to Plan |  | 11 | 01/24/2018 02:43:00 | 01/24/2018 04:35:00 | 13391 | 18363 |  |  |  | 8802 | 8503 | 7173 | 7541 | 0 | AE34097440FF4B3C9AC41276D56BB96E | 20# GUAR BORATE | [5 empty] | 13039 | 12914 | 0 | STAGE # 11 RE FRAC OPERATIONS. DATE 1/24/18START TIME: 02:43 HRS FINISH TIME: 04:35 HRSTVD 12,858' HYDROSTATIC PSI: 5,570 PSI, PERFORATING INTERVAL: 13,391-18,363' OPEN WELL WITH 6,448 PSIESTABLISH 69.1 BPM @ 8,542 PSI348,000 LBS 100 MESH353,100 LBS TOTAL SAND IN FORMATION100 % SAND PLACED IN FORMATIONAVG RATE 69.1 BPM AVG PRESSURE 8,542 PSI AVG HHP 14,467MAX RATE 70.2 BPM MAX PRESSURE 8,802 PSI MAX HHP 15,134TOTAL CLEAN FLUID VOL: 7,173 BBLS / SLURRY VOLUME 7,541 BBLSISIP: 6,720 PSI5 MIN ISIP: 6,447 PSI FG: 0.951 PSI/FTLEAKOFF: 54.6 PSI/MIN | STAGE # 11 RE FRAC OPERATIONS. DATE 1/24/18START TIME: 02:43 HRS FINISH TIME: 04:35 HRSTVD 12,858' HYDROSTATIC PSI: 5,570 PSI, PERFORATING INTERVAL: 13,391-18,363' OPEN WELL WITH 6,448 PSIESTABLISH 69.1 BPM @ 8,542 PSI348,000 LBS 100 MESH353,100 LBS TOTAL SAND IN FORMATION100 % SAND PLACED IN FORMATIONAVG RATE 69.1 BPM AVG PRESSURE 8,542 PSI AVG HHP 14,467MAX RATE 70.2 BPM MAX PRESSURE 8,802 PSI MAX HHP 15,134TOTAL CLEAN FLUID VOL: 7,173 BBLS / SLURRY VOLUME 7,541 BBLSISIP: 6,720 PSI5 MIN ISIP: 6,447 PSI FG: 0.951 PSI/FTLEAKOFF: 54.6 PSI/MIN
WELL - 2019000687 | Producing | 2019000687 | 0 | COMPLETIONS | 03/17/2018 08:00:00 |  | PRODUCING |  | RECOMPLETION |  | 03/22/2018 15:30:00 | 04/04/2018 18:00:00 | COMPZN | STIM | RIG_ID - 2019000021 | 03/29/2018 06:00:00 | 04/04/2018 18:00:00 | FRAC EQUIP | CONTRACTOR - 2019000008 | 2018 | 04/03/2018 06:00:00 | 04/04/2018 06:00:00 | 04/03/2018 12:03:00 | Hydraulic Fracture | STIM_TREAT_COMPANY - 2019000002 | BO | DIVERSION_COMPANY - 2019000008 | PODS | Casing |  |  | 8712 |  | 5493 | 8822 | 9061 | 8456 | 375000 | 380310 | 0 | 0 | 13582 | 14533 |  | 63 | 65 | 57 |  | 7084 |  | Success | According to Plan |  | 25 | 04/03/2018 12:03:00 | 04/03/2018 14:43:00 | 12651 | 18648 |  |  | 8456 | 9061 | 8712 | 9429 | 9895 | 0 | 1DC61928733546D89A02218A9CE81E9E | 25# HYBOR G | [5 empty] | 12511 | 12823 | 0 | STAGE: 25 REFRAC OPS START TIME: 12:03 HRS FINISH TIME: 14:43 HRSTVD 12,667' HYDRO PRESS: 5,493 PSIPERFORATIONS: 12,651' - 18,648' OPEN IWP: 7,084 PSI ANNULUS PSI: 420 PSIESTABLISH INITIAL PUMP RATE 62 BPM @ 8,820 PSI.658 BBLS FR WATER8,771 BBLS 25# X-LINK GEL100 MESH: 376,310 LBSSILICA FLOUR 4,000 LBSTOTAL SAND: 380,310 100% SAND PLACED PODS DEPLOYED: 15 62.6 BPM @ 8,700 PSI BEFORE PODS HIT FORMATION62.6 BPM @ 8,660 PSI AFTER PODS HIT FORMATIONAVG RATE 62.8 BPM AVG PRESSURE 8,822 PSI AVG HHP 13,582MAX RATE 65.4 BPM MAX PRESSURE 9,061 PSI MAX HHP 14,533CLEAN FLUID: 9,429 BBLS SLURRY FLUID: 9,895 BBLSAVG BH PSI: 10,572 PSINOTES:TOTAL PUMPS ON LOCATION: 20NUMBER OF PUMPS IN LINE: 17PUMPS TO END STAGE: 16NOTE: | STAGE: 25 REFRAC OPS START TIME: 12:03 HRS FINISH TIME: 14:43 HRSTVD 12,667' HYDRO PRESS: 5,493 PSIPERFORATIONS: 12,651' - 18,648' OPEN IWP: 7,084 PSI ANNULUS PSI: 420 PSIESTABLISH INITIAL PUMP RATE 62 BPM @ 8,820 PSI.658 BBLS FR WATER8,771 BBLS 25# X-LINK GEL100 MESH: 376,310 LBSSILICA FLOUR 4,000 LBSTOTAL SAND: 380,310 100% SAND PLACED PODS DEPLOYED: 15 62.6 BPM @ 8,700 PSI BEFORE PODS HIT FORMATION62.6 BPM @ 8,660 PSI AFTER PODS HIT FORMATIONAVG RATE 62.8 BPM AVG PRESSURE 8,822 PSI AVG HHP 13,582MAX RATE 65.4 BPM MAX PRESSURE 9,061 PSI MAX HHP 14,533CLEAN FLUID: 9,429 BBLS SLURRY FLUID: 9,895 BBLSAVG BH PSI: 10,572 PSINOTES:TOTAL PUMPS ON LOCATION: 20NUMBER OF PUMPS IN LINE: 17PUMPS TO END STAGE: 16NOTE:
WELL - 2019000667 | Producing | 2019000667 | 0 | COMPLETIONS | 08/19/2018 12:30:00 |  |  | OCM - MECHANICAL ISOLATION | RECOMPLETION |  | 09/05/2018 06:00:00 | 10/03/2018 17:15:00 | COMPZN | STIM | RIG_ID - 2019000098 | 09/16/2018 06:00:00 | 10/01/2018 06:00:00 | FRAC EQUIP | CONTRACTOR - 2019000030 | 2018 | 09/25/2018 06:00:00 | 09/26/2018 06:00:00 | 09/25/2018 13:43:00 | Hyd Frac-Zipper | STIM_TREAT_COMPANY - 2019000005 |  | DIVERSION_COMPANY - 2019000007 | Frac Plug | Casing | 1 |  | 6870 |  | 5160 | 9059 | 9794 |  | 240000 | 240660 | 0 |  | 14428 | 16734 | 44000 | 65 | 70 | 5 | 6535 | 5363 | 6965 |  |  |  | 25 | 09/25/2018 13:43:00 | 09/25/2018 15:45:00 | 14175 | 14248 |  |  |  | 9794 | 6870 | 5784 | 6084 | 0 | 24A79856AA80427499C021C5DE93080C | FR WATER | 16 | 18 | 14 |  | SOLIS | 11895 | 11899 | 0 | STAGE: 25 FRAC OPERATIONSSTART TIME: 13:43 HRS FINISH TIME: 15:45 HRSPERFORATED INTERVAL: 14,175-'14,248' FRAC PLUG SET: 14,260' NO BALL ON SEAT TVD 11,899' HYDRO PRESS: 5,160 PSI OPEN IWP: 5,363 PSI BACKSIDE PSI: 2 PSI NOT ABLE TO PSI UP ON BACKSIDEESTABLISHED PUMP RATE OF: 5 BPM, WELL BREAK DOWN @ 6,870 PSIACID VOLUME PUMPED: 3,000 GALS. 15% ACID 26 BPM @ 9,050 PSI WHEN ACID HIT THE FORMATION 30 BPM @ 8,932 PSI WHEN ACID PUMPED INTO FORMATIONINCREASED RATE TO 65 BPM @ 9,180 PSI AS WELL ALLOWED ON PAD5,751 BBLS SLICK WATER 240,660 LBS 100 MESH240,660 LBS TOTAL SAND IN FORMATION, 100 % OF DESIGNFINAL RATE OF 66 BPM @ 9,236 PSICLEAN FLUID: 5,784 BBLS SLURRY FLUID: 6,084 BBLSAVG RATE 65 BPM AVG PRESSURE 9,059 PSI AVG HHP 14,428MAX RATE 70 BPM MAX PRESSURE 9,794 PSI MAX HHP 16,734ISIP: 6,965 PSI F. G: 1.01 PSI/FT AVG BH PSI: 12,881 PSI5 MIN: 6,535 PSI LEAK OFF: 86 PSI/MIN TOTAL PUMPS ON LOC: 18 PUMPS IN LINE: 16PUMPS ENDED STG WITH: 14 | STAGE: 25 FRAC OPERATIONSSTART TIME: 13:43 HRS FINISH TIME: 15:45 HRSPERFORATED INTERVAL: 14,175-'14,248' FRAC PLUG SET: 14,260' NO BALL ON SEAT TVD 11,899' HYDRO PRESS: 5,160 PSI OPEN IWP: 5,363 PSI BACKSIDE PSI: 2 PSI NOT ABLE TO PSI UP ON BACKSIDEESTABLISHED PUMP RATE OF: 5 BPM, WELL BREAK DOWN @ 6,870 PSIACID VOLUME PUMPED: 3,000 GALS. 15% ACID 26 BPM @ 9,050 PSI WHEN ACID HIT THE FORMATION 30 BPM @ 8,932 PSI WHEN ACID PUMPED INTO FORMATIONINCREASED RATE TO 65 BPM @ 9,180 PSI AS WELL ALLOWED ON PAD5,751 BBLS SLICK WATER 240,660 LBS 100 MESH240,660 LBS TOTAL SAND IN FORMATION, 100 % OF DESIGNFINAL RATE OF 66 BPM @ 9,236 PSICLEAN FLUID: 5,784 BBLS SLURRY FLUID: 6,084 BBLSAVG RATE 65 BPM AVG PRESSURE 9,059 PSI AVG HHP 14,428MAX RATE 70 BPM MAX PRESSURE 9,794 PSI MAX HHP 16,734ISIP: 6,965 PSI F. G: 1.01 PSI/FT AVG BH PSI: 12,881 PSI5 MIN: 6,535 PSI LEAK OFF: 86 PSI/MIN TOTAL PUMPS ON LOC: 18 PUMPS IN LINE: 16PUMPS ENDED STG WITH: 14
WELL - 2019000655 | Producing | 2019000655 | 0 | COMPLETIONS | 11/09/2017 07:00:00 | 03/08/2018 15:00:00 |  | OCM - PP PUC | RECOMPLETION |  | 11/14/2017 15:00:00 | 12/09/2017 11:30:00 | COMPZN | STIM | RIG_ID - 2019000084 | 12/04/2017 06:00:00 | 12/08/2017 18:00:00 | FRAC EQUIP | CONTRACTOR - 2019000027 | 2017 | 12/06/2017 06:00:00 | 12/07/2017 06:00:00 | 12/07/2017 03:44:00 | Hydraulic Fracture | STIM_TREAT_COMPANY - 2019000004 | STG 27 | DIVERSION_COMPANY - 2019000028 | NONE | Casing |  | Calculated | 7370 | Nolte-Smith Calc | 5550 | 7639 | 7807 | 7370 | 532000 | 528000 | 0 |  | 13087 | 13433 | 26000 | 70 | 70 | 70 |  | 7370 |  | Success | Changed Plan | DESIGN CHANGED TO EXCLUDE THE SILICA FLOUR | 21 | 12/07/2017 03:44:00 | 12/07/2017 06:10:00 | 13051 | 17994 | 13051 | 17994 | 7370 | 7807 | 7370 | 9592 | 10171 | 0 | 383B094264A5469686C5D028192AA8F2 | XLINK GEL | [5 empty] | 12601 | 12792 | 0 | STAGE: 21 FRAC OPS START TIME: 03:44 HRS FINISH TIME: 06:10 HRS TVD 12,797' HYDRO PRESS: 5,550 PSI PERFORATED INTERVAL: 13,051' - 17,994'OPEN IWP: 7370 PSI BACKSIDE PSI: 285 PSIESTABLISH RATE : 70.0 BPM @ 7370 PSIFORMATION BREAKDOWN: XXX BPM @ XXX PSIINCREASED RATE TO: 70.1 BPM @ 7595 PSI AS WELL ALLOWED1,582 BBLS FR WATER8,010 BBLS X LINK528,000 LBS 100 MESH SAND0 LBS SILICA FLOUR528,000 LBS TOTAL SAND IN FORMATION100 % OF DESIGN AVG RATE 69.9 BPM AVG PRESSURE 7,639 PSI AVG HHP 13,087MAX RATE 70.2 BPM MAX PRESSURE 7,807 PSI MAX HHP 13,433CLEAN FLUID: 9,592 BBLS SLURRY FLUID: 10,171 BBLSISIP: - PSI F.G: - PSI/FT 1 MIN: -PSI 5 MIN: - PSI LEAK OFF: - PSI/MIN AVG BH PSI: 10,800 PSI NOTE: DID NOT PUMP AND SILICA FLOUR DUE TO IT NOT BEING AVAILABLE. | STAGE: 21 FRAC OPS START TIME: 03:44 HRS FINISH TIME: 06:10 HRS TVD 12,797' HYDRO PRESS: 5,550 PSI PERFORATED INTERVAL: 13,051' - 17,994'OPEN IWP: 7370 PSI BACKSIDE PSI: 285 PSIESTABLISH RATE : 70.0 BPM @ 7370 PSIFORMATION BREAKDOWN: XXX BPM @ XXX PSIINCREASED RATE TO: 70.1 BPM @ 7595 PSI AS WELL ALLOWED1,582 BBLS FR WATER8,010 BBLS X LINK528,000 LBS 100 MESH SAND0 LBS SILICA FLOUR528,000 LBS TOTAL SAND IN FORMATION100 % OF DESIGN AVG RATE 69.9 BPM AVG PRESSURE 7,639 PSI AVG HHP 13,087MAX RATE 70.2 BPM MAX PRESSURE 7,807 PSI MAX HHP 13,433CLEAN FLUID: 9,592 BBLS SLURRY FLUID: 10,171 BBLSISIP: - PSI F.G: - PSI/FT 1 MIN: -PSI 5 MIN: - PSI LEAK OFF: - PSI/MIN AVG BH PSI: 10,800 PSI NOTE: DID NOT PUMP AND SILICA FLOUR DUE TO IT NOT BEING AVAILABLE.
WELL - 2019000538 | Producing | 2019000538 | 0 | COMPLETIONS | 05/05/2018 06:00:00 | 02/09/2019 13:00:00 |  | OCM - PP PUC | RECOMPLETION |  | 05/13/2018 15:00:00 | 06/01/2018 18:00:00 | COMPZN | STIM | RIG_ID - 2019000082 | 05/26/2018 06:00:00 | 06/01/2018 06:00:00 | FRAC EQUIP | CONTRACTOR - 2019000027 | 2018 | 05/29/2018 06:00:00 | 05/30/2018 06:00:00 | 05/29/2018 07:11:00 | Hydraulic Fracture | STIM_TREAT_COMPANY - 2019000004 | LUPE | DIVERSION_COMPANY - 2019000008 | PERF PODS | Casing |  | Calculated |  | Nolte-Smith Calc | 5287 | 8250 | 8393 | 7623 | 298000 | 298000 | 0 |  | 14296 | 14647 | 32000 | 71 | 71 | 65 |  |  | 0 | Success | According to Plan | DROPPED 20 TTS PODS | 8 | 05/29/2018 07:11:00 | 05/29/2018 08:38:00 | 12812 | 18522 | 12812 | 18522 | 7623 | 8393 |  | 6035 | 6324 | 0 | A3491B2601D54F90899C8E3BA8F7787E | 25# Guar Borate | [5 empty] | 12339 | 12043 | 0 | STAGE: 8 REFRAC OPSSTART TIME: 07:11 HRS FINISH: 08:32 HRSTVD 12,190' HYDRO PRESS: 5,287 PSI PERFORATED INTERVAL: 12,812'-18,522' FRAC PLUG SET: N/ABACKSIDE PSI: 331 PSI20 BALLS DROPPED 70.7 BPM @ 8,267 PSI BEFORE BALLS ON FORMATION70.9 BPM @ 7,902 AFTER BALLS ON FORMATION INCREASED RATE TO 64.6 BPM @ 7,623 PSI AS WELL ALLOWED ON PAD 0 BBLS 25# LINEAR GEL545 BBLS FR WATER 5,490 BBLS 25# XLINK GEL 293,000 LBS 100 MESH SAND5,000 LBS SILICA FLOUR 0 LBS 30/50 WHITE JOB RE DESIGNED TO BE ALL 100 MESH NO 30/50 298,000 LBS TOTAL SAND IN FORMATION - 100 % OF DESIGN AVG RATE 70.7 BPM AVG PRESSURE 8,250 PSI AVG HHP 14,296 MAX RATE 71.2 BPM MAX PRESSURE 8,393 PSI MAX HHP 14,647CLEAN FLUID: 6,035 BBLS SLURRY FLUID: 6,324 BBLS ISIP:XX PSI F.G:XX PSI/FT AVG BH PSI: 14,048 PSI5 MIN: XX LEAK OFF: XX PUMPS ON LOC: 17 START PUMP: 15 END PUMP COUNT: 14NOTE: lost 1 PUMP FOR PACKING. | STAGE: 8 REFRAC OPSSTART TIME: 07:11 HRS FINISH: 08:32 HRSTVD 12,190' HYDRO PRESS: 5,287 PSI PERFORATED INTERVAL: 12,812'-18,522' FRAC PLUG SET: N/ABACKSIDE PSI: 331 PSI20 BALLS DROPPED 70.7 BPM @ 8,267 PSI BEFORE BALLS ON FORMATION70.9 BPM @ 7,902 AFTER BALLS ON FORMATION INCREASED RATE TO 64.6 BPM @ 7,623 PSI AS WELL ALLOWED ON PAD 0 BBLS 25# LINEAR GEL545 BBLS FR WATER 5,490 BBLS 25# XLINK GEL 293,000 LBS 100 MESH SAND5,000 LBS SILICA FLOUR 0 LBS 30/50 WHITE JOB RE DESIGNED TO BE ALL 100 MESH NO 30/50 298,000 LBS TOTAL SAND IN FORMATION - 100 % OF DESIGN AVG RATE 70.7 BPM AVG PRESSURE 8,250 PSI AVG HHP 14,296 MAX RATE 71.2 BPM MAX PRESSURE 8,393 PSI MAX HHP 14,647CLEAN FLUID: 6,035 BBLS SLURRY FLUID: 6,324 BBLS ISIP:XX PSI F.G:XX PSI/FT AVG BH PSI: 14,048 PSI5 MIN: XX LEAK OFF: XX PUMPS ON LOC: 17 START PUMP: 15 END PUMP COUNT: 14NOTE: lost 1 PUMP FOR PACKING.
WELL - 2019001412 | Producing | 2019001412 | 0 | COMPLETIONS | 02/13/2019 07:30:00 |  |  | OCM - MECHANICAL ISOLATION | RECOMPLETION | V5 STIMULATION | 03/04/2019 16:30:00 | 04/14/2019 16:00:00 | COMPZN | STIM | RIG_ID - 2019000098 | 04/04/2019 06:00:00 | 04/13/2019 06:00:00 | FRAC EQUIP | CONTRACTOR - 2019000030 | 2019 | 04/12/2019 06:00:00 | 04/13/2019 06:00:00 | 04/12/2019 19:56:00 | Hydraulic Fracture | STIM_TREAT_COMPANY - 2019000005 |  | DIVERSION_COMPANY - 2019000007 | Frac Plug | Casing | 1 |  | 8025 |  | 5500 | 9145 | 9668 |  | 182000 | 182110 |  |  | 15847 | 17772 | 36000 | 71 | 75 | 13 | 6250 | 5093 | 6441 | Success | According to Plan |  | 67 | 04/12/2019 19:56:00 | 04/12/2019 21:01:00 | 13098 | 13169 |  |  |  | 9668 | 8025 | 3745 | 3950 |  | C0D9B1DADDBD4D8F962DF43264290900 | FRP-1S | 18 | 18 | 18 |  | SEAN CHANCE | 12686 | 12690 | 0 | STAGE: 67 FRAC OPERATIONSSTART TIME: 19:56 HRS FINISH TIME: 21:01 HRSPERFORATED INTERVAL: 13,098' - 13,169' FRAC PLUG SET: 13,177' TVD 12,701' HYDRO PRESS: 5500 OPEN IWP: 5093 PSI BACKSIDE PSI: 15 ESTABLISHED PUMP RATE OF: 12.63 BPM, WELL BREAK DOWN @ 8025 PSIINCREASED RATE TO 46.78 BPM @ 9529 PSI AS WELL ALLOWED ON PAD3745 BBLS SLICK WATER 182,110 LBS OF 100 MESH SAND182,110 TOTAL SAND IN FORMATION, 100% OF DESIGNFINAL RATE OF 74.95 BPM @ 9420 PSICLEAN FLUID: 3745 BBLS SLURRY FLUID: 3,950 BBLSAVG RATE 70.7 BPM AVG PRESSURE 9145 PSI AVG HHP 15,847MAX RATE 75.0 BPM MAX PRESSURE 9668 PSI MAX HHP 17,772ISIP: 6441 PSI F. G: 0.940 PSI/FT AVG BH PSI: 14,116 PSI5 MIN: 6250 PSI LEAK OFF: 37.4 PSI/MIN TOTAL PUMPS ON LOC: 18PUMPS IN LINE: 18PUMPS ENDED STG WITH: 18 | STAGE: 67 FRAC OPERATIONSSTART TIME: 19:56 HRS FINISH TIME: 21:01 HRSPERFORATED INTERVAL: 13,098' - 13,169' FRAC PLUG SET: 13,177' TVD 12,701' HYDRO PRESS: 5500 OPEN IWP: 5093 PSI BACKSIDE PSI: 15 ESTABLISHED PUMP RATE OF: 12.63 BPM, WELL BREAK DOWN @ 8025 PSIINCREASED RATE TO 46.78 BPM @ 9529 PSI AS WELL ALLOWED ON PAD3745 BBLS SLICK WATER 182,110 LBS OF 100 MESH SAND182,110 TOTAL SAND IN FORMATION, 100% OF DESIGNFINAL RATE OF 74.95 BPM @ 9420 PSICLEAN FLUID: 3745 BBLS SLURRY FLUID: 3,950 BBLSAVG RATE 70.7 BPM AVG PRESSURE 9145 PSI AVG HHP 15,847MAX RATE 75.0 BPM MAX PRESSURE 9668 PSI MAX HHP 17,772ISIP: 6441 PSI F. G: 0.940 PSI/FT AVG BH PSI: 14,116 PSI5 MIN: 6250 PSI LEAK OFF: 37.4 PSI/MIN TOTAL PUMPS ON LOC: 18PUMPS IN LINE: 18PUMPS ENDED STG WITH: 18
WELL - 2019001117 | Producing | 2019001117 | 0 | COMPLETIONS | 11/14/2017 12:00:00 |  |  | OCM - PP PUC | RECOMPLETION | CLEAN OUT | 11/29/2017 15:00:00 | 12/15/2017 10:30:00 | COMPZN | STIM | RIG_ID - 2019000084 | 12/08/2017 13:00:00 | 12/14/2017 18:00:00 | FRAC EQUIP | CONTRACTOR - 2019000027 | 2017 | 12/12/2017 06:00:00 | 12/13/2017 06:00:00 | 12/12/2017 10:55:00 | Hydraulic Fracture | STIM_TREAT_COMPANY - 2019000004 | JAVIER | DIVERSION_COMPANY - 2019000024 |  | Casing | 1 | Calculated | 6841 | Nolte-Smith Calc | 5483 | 8645 | 8820 | 6841 | 331250 | 335250 | 0 |  | 15722 | 16321 | 36000 | 74 | 76 | 15 | 7134 | 6651 | 7164 | Success | Changed Plan | ISSUES WITH ADP HYDRATION UNIT AGAIN RAN EXTRA FLUID | 8 | 12/12/2017 10:55:00 | 12/12/2017 12:57:00 | 12793 | 17029 | 12793 | 17120 | 6841 | 8820 | 6841 | 8306 | 8660 | 0 | D985AC86468F41CBB1B3C3FFA9D912F2 | 25# X-LINK GEL | [5 empty] | 12490 | 12755 | 0 | STAGE:8 FRAC OPS #25 X LINK STAGESTART TIME: 10:55 HRS FINISH TIME: 12:57 HRS PUMP TIME: 2:02 TVD 12,643' HYDRO PRESS: 5,483 PSI PERFORATED INTERVAL: 12,793' - 17,029'OPEN IWP: 6,651 PSI BACKSIDE PSI: 376 PSIESTABLISH RATE: 14.7 BPM @ 6,841 PSIFORMATION BREAKDOWN: 14.7 BPM @ 6,841 PSIINCREASED RATE TO: 74.6 BPM @ 8,444 PSI AS WELL ALLOWED830 BBLS FR WATER 7476 BBLS #25 X LINK331,250 LBS 100 MESH SAND4,000 LBS SILICA FLOUR331,250 LBS TOTAL SAND IN FORMATION100 % OF DESIGN AVG RATE 74.2 BPM AVG PRESSURE 8,645 PSI AVG HHP 15,722MAX RATE 75.5 BPM MAX PRESSURE 8,820 PSI MAX HHP 16,321CLEAN FLUID: 8,306 BBLS SLURRY FLUID: 8,660 BBLSISIP: 7,164 PSI F.G:0.999 PSI/FT 1 MIN: 7,159 PSI 5 MIN: 7,134 PSI LEAK OFF: 6.0 PSI/MIN AVG BH PSI: 11,460 PSINOTE:ISSUES WITH HYDRATION UNIT GETTING THE PROPER VISCOSITY. RAN ADDITIONAL FLUID TO ACHIEVE PROPER FLUID RHEOLOGY. LOST 3 PUMPS FINISHING WITH 16 DOWNHOLE. | STAGE:8 FRAC OPS #25 X LINK STAGESTART TIME: 10:55 HRS FINISH TIME: 12:57 HRS PUMP TIME: 2:02 TVD 12,643' HYDRO PRESS: 5,483 PSI PERFORATED INTERVAL: 12,793' - 17,029'OPEN IWP: 6,651 PSI BACKSIDE PSI: 376 PSIESTABLISH RATE: 14.7 BPM @ 6,841 PSIFORMATION BREAKDOWN: 14.7 BPM @ 6,841 PSIINCREASED RATE TO: 74.6 BPM @ 8,444 PSI AS WELL ALLOWED830 BBLS FR WATER 7476 BBLS #25 X LINK331,250 LBS 100 MESH SAND4,000 LBS SILICA FLOUR331,250 LBS TOTAL SAND IN FORMATION100 % OF DESIGN AVG RATE 74.2 BPM AVG PRESSURE 8,645 PSI AVG HHP 15,722MAX RATE 75.5 BPM MAX PRESSURE 8,820 PSI MAX HHP 16,321CLEAN FLUID: 8,306 BBLS SLURRY FLUID: 8,660 BBLSISIP: 7,164 PSI F.G:0.999 PSI/FT 1 MIN: 7,159 PSI 5 MIN: 7,134 PSI LEAK OFF: 6.0 PSI/MIN AVG BH PSI: 11,460 PSINOTE:ISSUES WITH HYDRATION UNIT GETTING THE PROPER VISCOSITY. RAN ADDITIONAL FLUID TO ACHIEVE PROPER FLUID RHEOLOGY. LOST 3 PUMPS FINISHING WITH 16 DOWNHOLE.
WELL - 2019000683 | Producing | 2019000683 | 0 | COMPLETIONS | 11/04/2017 00:00:00 |  |  | OCM - PP PUC | RECOMPLETION |  | 11/09/2017 09:00:00 | 12/15/2017 06:00:00 | COMPZN | STIM | RIG_ID - 2019000021 | 12/07/2017 06:00:00 | 12/15/2017 06:00:00 | FRAC EQUIP | CONTRACTOR - 2019000008 | 2017 | 12/13/2017 06:00:00 | 12/14/2017 06:00:00 | 12/13/2017 11:33:00 | Hyd Frac-Zipper | STIM_TREAT_COMPANY - 2019000002 | DUSTIN | DIVERSION_COMPANY - 2019000013 |  | Casing |  | Calculated |  |  | 5405 | 8581 | 8967 | 8119 | 350000 | 351608 | 0 |  | 14517 | 15259 | 36000 | 69 | 72 | 64 |  | 8241 |  | Success | According to Plan |  | 16 | 12/13/2017 11:33:00 | 12/13/2017 13:30:00 | 13052 | 17907 |  |  | 8119 | 8967 |  | 7950 | 8020 | 0 | 0670C9B8F41943F3BD258B696BA88AE3 | 20# XL GEL | [5 empty] | 12580 | 12331 | 0 | STAGE: 16 REFRAC OPS FR+20# XL+100 MESHSTART TIME: 11:33 HRS FINISH TIME: 11:32 HRSTVD 12,464' HYDRO PRESS: 5,405 PSIPERFORATIONS: 13,052' - 17,907' OPEN IWP: 8,241 PSI ANNULUS PSI: 330 PSIESTABLISHED RATE TO 65 BPM @ 8,409 PSI INCREASED RATE TO 69 BPM @ 8,589 PSI AS WELL ALLOWED ON PAD1,313 BBLS FR WATER6,637 BBLS X LINK GEL100 MESH: 349,990 LBSDiverter (DV-3) 1,618 LBSTOTAL SAND: 349,990 100% SAND PLACED AVG RATE 69 BPM AVG PRESSURE 8,581 PSI AVG HHP 14,517MAX RATE 71.7 BPM MAX PRESSURE 8,967 PSI MAX HHP 15,769CLEAN FLUID: 7,950 BBLS SLURRY FLUID: 8,020 BBLSAVG BH PSI: 11,283 PSINOTES:TOTAL PUMPS ON LOCATION: 19NUMBER OF PUMPS IN LINE: 19PUMPS TO END STAGE: 19 | STAGE: 16 REFRAC OPS FR+20# XL+100 MESHSTART TIME: 11:33 HRS FINISH TIME: 11:32 HRSTVD 12,464' HYDRO PRESS: 5,405 PSIPERFORATIONS: 13,052' - 17,907' OPEN IWP: 8,241 PSI ANNULUS PSI: 330 PSIESTABLISHED RATE TO 65 BPM @ 8,409 PSI INCREASED RATE TO 69 BPM @ 8,589 PSI AS WELL ALLOWED ON PAD1,313 BBLS FR WATER6,637 BBLS X LINK GEL100 MESH: 349,990 LBSDiverter (DV-3) 1,618 LBSTOTAL SAND: 349,990 100% SAND PLACED AVG RATE 69 BPM AVG PRESSURE 8,581 PSI AVG HHP 14,517MAX RATE 71.7 BPM MAX PRESSURE 8,967 PSI MAX HHP 15,769CLEAN FLUID: 7,950 BBLS SLURRY FLUID: 8,020 BBLSAVG BH PSI: 11,283 PSINOTES:TOTAL PUMPS ON LOCATION: 19NUMBER OF PUMPS IN LINE: 19PUMPS TO END STAGE: 19
WELL - 2019000267 | Producing | 2019000267 | 0 | COMPLETIONS | 05/04/2019 12:00:00 |  |  | OCM - MECHANICAL ISOLATION | RECOMPLETION |  | 05/24/2019 06:00:00 | 06/17/2019 15:00:00 | COMPZN | STIM | RIG_ID - 2019000021 | 06/06/2019 06:00:00 | 06/16/2019 06:00:00 | FRAC EQUIP | CONTRACTOR - 2019000008 | 2019 | 06/13/2019 06:00:00 | 06/14/2019 06:00:00 | 06/13/2019 21:19:00 | Hydraulic Fracture | STIM_TREAT_COMPANY - 2019000002 |  |  |  | Casing | 1 |  | 6505 |  | 5206 | 9470 | 9863 |  | 351900 | 352000 | 0 | 0 | 19277 | 20801 | 40000 | 83 | 86 | 14 | 6451 | 5724 | 6708 | Success | According to Plan |  | 20 | 06/13/2019 21:19:00 | 06/13/2019 22:49:00 | 13605 | 13752 |  |  |  | 9863 | 6505 | 6228 | 6679 |  | 3EF4E21B8B5844A598FCF9188924DC88 | HVFR | 17 | 20 | 17 | 91 | JERRY BAIRD | 12008 | 12000 |  | STAGE: 20 FRAC OPERATIONSSTART TIME: 21:19 HRS FINISH TIME: 22:49 HRSTVD: 12,004' HYDRO PRESS: 5,206 PSIPERFORATED INTERVAL: 13,605' - 13,752' PLUG: 13,760' OPEN IWP: 5,724 PSI BACKSIDE PSI: 136 PSIFORMATION BREAK DOWN: 6,505 PSI @ 14.1 BPMINCREASED RATE TO 79.7 BPM @ 9,675 PSI AS WELL ALLOWED ON PAD6,228 BBLS HVFR352,000 LBS 100 MESH 352,000 LBS TOTAL SAND IN FORMATION.100% OF DESIGN FINAL RATE: 81.8 BPM FINAL PSI: 9,376 PSIAVG RATE: 83.1 BPM AVG PRESSURE: 9,470 PSI AVG HHP: 19,277MAX RATE 86.1 BPM MAX PRESSURE: 9,863 PSI MAX HHP: 20,801 CLEAN FLUID: 6,228 BBLS -------- SLURRY FLUID: 6,679 BBLSISIP: 6,708 PSI F.G: 0.99 PSI/FT 5 MIN: 6,451 PSILEAK OFF: 51 PSI/MIN AVG BH PSI: 13,344 PSI TOTAL PUMPS ON LOC: 20NUMBER PUMPS IN LINE: 17 PUMPS ENDED STG WITH: 17**NOTES: | STAGE: 20 FRAC OPERATIONSSTART TIME: 21:19 HRS FINISH TIME: 22:49 HRSTVD: 12,004' HYDRO PRESS: 5,206 PSIPERFORATED INTERVAL: 13,605' - 13,752' PLUG: 13,760' OPEN IWP: 5,724 PSI BACKSIDE PSI: 136 PSIFORMATION BREAK DOWN: 6,505 PSI @ 14.1 BPMINCREASED RATE TO 79.7 BPM @ 9,675 PSI AS WELL ALLOWED ON PAD6,228 BBLS HVFR352,000 LBS 100 MESH 352,000 LBS TOTAL SAND IN FORMATION.100% OF DESIGN FINAL RATE: 81.8 BPM FINAL PSI: 9,376 PSIAVG RATE: 83.1 BPM AVG PRESSURE: 9,470 PSI AVG HHP: 19,277MAX RATE 86.1 BPM MAX PRESSURE: 9,863 PSI MAX HHP: 20,801 CLEAN FLUID: 6,228 BBLS -------- SLURRY FLUID: 6,679 BBLSISIP: 6,708 PSI F.G: 0.99 PSI/FT 5 MIN: 6,451 PSILEAK OFF: 51 PSI/MIN AVG BH PSI: 13,344 PSI TOTAL PUMPS ON LOC: 20NUMBER PUMPS IN LINE: 17 PUMPS ENDED STG WITH: 17**NOTES:
WELL - 2019000669 | Producing | 2019000669 | 0 | COMPLETIONS | 11/04/2018 07:00:00 |  |  | OCM - PP TUB | RECOMPLETION | CLEAN OUT | 11/12/2018 06:00:00 | 12/04/2018 06:00:00 | COMPZN | STIM | RIG_ID - 2019000098 | 11/30/2018 06:00:00 | 12/04/2018 06:00:00 | FRAC EQUIP | CONTRACTOR - 2019000030 | 2018 | 12/02/2018 06:00:00 | 12/03/2018 06:00:00 | 12/02/2018 16:48:00 | Hydraulic Fracture | STIM_TREAT_COMPANY - 2019000005 |  |  |  | Casing | 1 |  |  |  | 5379 | 8220 | 8984 |  | 218700 | 219020 | 0 |  | 11360 | 13191 |  | 56 | 60 | 56 |  | 8436 | 7451 |  |  |  | 14 | 12/02/2018 16:48:00 | 12/02/2018 17:59:00 | 12925 | 17300 |  |  |  | 8984 |  | 3785 | 3934 |  | 59F9F15C7017467B935DA7563275CE54 | 25# Guar Borate | 18 | 20 | 18 |  | SANCHEZ/KRAMER | 12508 | 12404 | 0 | STAGE: 14 REFRAC OPERATIONSSTART TIME: 16:45HRS FINISH TIME: 17:59 HRSPERFORATED INTERVAL: 12,925'-17,300' TVD: 12,404' HYDRO PRESS: 5379 PSI OPEN IWP: 8436 PSI BACKSIDE PSI: 387 PSIINCREASED RATE TO 59 BPM @ 8391 PSI AS WELL ALLOWED ON PAD 601 BBLS SLICK WATER 3,183 25# XLINK GEL219,020 40/70 MESH219,020 LBS TOTAL SAND IN FORMATION, 100 % OF DESIGNCLEAN FLUID: 3785 BBLS SLURRY FLUID: 3934 BBLSAVG RATE 56 BPM AVG PRESSURE 8220 PSI AVG HHP 11,360MAX RATE 60 BPM MAX PRESSURE 8984 PSI MAX HHP 13,191ISIP: 0 PSI F. G: 0 PSI/FT AVG BH PSI: 13,210 PSI5 MIN: 0 PSI LEAK OFF: PSI/MIN20 PODS 56.0 BPM @ 8,200 PSI 369 BBLS 0 PSI INCREASE TOTAL PUMPS ON LOC: 22PUMPS IN LINE: 18PUMPS ENDED STG WITH: 18 | STAGE: 14 REFRAC OPERATIONSSTART TIME: 16:45HRS FINISH TIME: 17:59 HRSPERFORATED INTERVAL: 12,925'-17,300' TVD: 12,404' HYDRO PRESS: 5379 PSI OPEN IWP: 8436 PSI BACKSIDE PSI: 387 PSIINCREASED RATE TO 59 BPM @ 8391 PSI AS WELL ALLOWED ON PAD 601 BBLS SLICK WATER 3,183 25# XLINK GEL219,020 40/70 MESH219,020 LBS TOTAL SAND IN FORMATION, 100 % OF DESIGNCLEAN FLUID: 3785 BBLS SLURRY FLUID: 3934 BBLSAVG RATE 56 BPM AVG PRESSURE 8220 PSI AVG HHP 11,360MAX RATE 60 BPM MAX PRESSURE 8984 PSI MAX HHP 13,191ISIP: 0 PSI F. G: 0 PSI/FT AVG BH PSI: 13,210 PSI5 MIN: 0 PSI LEAK OFF: PSI/MIN20 PODS 56.0 BPM @ 8,200 PSI 369 BBLS 0 PSI INCREASE TOTAL PUMPS ON LOC: 22PUMPS IN LINE: 18PUMPS ENDED STG WITH: 18
WELL - 2019001282 | Producing | 2019001282 | 0 | COMPLETIONS | 05/12/2019 07:00:00 |  |  | OCM - MECHANICAL ISOLATION | RECOMPLETION |  | 06/03/2019 14:30:00 | 07/23/2019 06:00:00 | COMPZN | STIM | RIG_ID - 2019000081 | 07/17/2019 06:00:00 | 07/23/2019 06:00:00 | FRAC EQUIP | CONTRACTOR - 2019000027 | 2019 | 07/19/2019 06:00:00 | 07/20/2019 06:00:00 | 07/19/2019 07:50:00 | Hydraulic Fracture | STIM_TREAT_COMPANY - 2019000004 |  | DIVERSION_COMPANY - 2019000003 | Frac Plug | Casing | 0 | Calculated | 5933 |  | 5665 | 9021 | 9797 | 7618 | 384000 | 366938 |  | 0 | 16384 | 18009 | 35000 | 74 | 75 | 10 | 5996 | 4504 | 6446 | Success | According to Plan |  | 7 | 07/19/2019 07:50:00 | 07/19/2019 10:05:00 | 16113 | 16260 |  |  | 7618 | 9797 | 5933 | 7016 | 7623 | 0 | 045AAFB973554DEFB5924B86B090822D | FR | 14 | 18 | 12 | 120 | ADEMAR GALVAN | 13063 | 13058 | 0 | STAGE 7 FRAC OPSSTART TIME: 07:50 HRS FINISH TIME: 10:05 HRSTVD 13,060' HYDRO PRESS: 5,665 PSIPERFORATED INTERVAL: 16,113'- 16,260' PLUG DEPTH: 16,270'OPEN IWP: 4,504 PSI BACKSIDE PSI:275 PSIFORMATION BREAKDOWN: 5,933 PSI @ 10 BPM INCREASED RATE TO 47 BPM @ 9,910 PSI AS WELL ALLOWED ON PAD 7,016 BBL HVFR366,938 LBS 100 MESH100 % OF DESIGN AVG RATE 74 BPM AVG PRESSURE 9,021 PSI AVG HHP 16,384MAX RATE 75 BPM MAX PRESSURE 9,797 PSI MAX HHP 18,009 CLEAN FLUID: 7,016 BBLS SLURRY FLUID: 7,623 BBLSISIP: 6,446 PSI F.G: 0.927 PSI/FT5 MIN: 5,996 PSI LEAK OFF: 90.0 PSI/MIN AVG BH PSI: 10,208 PSIPUMPS ON LOCATION: 18PUMPS AT START: 14PUMPS AT END: 12 | STAGE 7 FRAC OPSSTART TIME: 07:50 HRS FINISH TIME: 10:05 HRSTVD 13,060' HYDRO PRESS: 5,665 PSIPERFORATED INTERVAL: 16,113'- 16,260' PLUG DEPTH: 16,270'OPEN IWP: 4,504 PSI BACKSIDE PSI:275 PSIFORMATION BREAKDOWN: 5,933 PSI @ 10 BPM INCREASED RATE TO 47 BPM @ 9,910 PSI AS WELL ALLOWED ON PAD 7,016 BBL HVFR366,938 LBS 100 MESH100 % OF DESIGN AVG RATE 74 BPM AVG PRESSURE 9,021 PSI AVG HHP 16,384MAX RATE 75 BPM MAX PRESSURE 9,797 PSI MAX HHP 18,009 CLEAN FLUID: 7,016 BBLS SLURRY FLUID: 7,623 BBLSISIP: 6,446 PSI F.G: 0.927 PSI/FT5 MIN: 5,996 PSI LEAK OFF: 90.0 PSI/MIN AVG BH PSI: 10,208 PSIPUMPS ON LOCATION: 18PUMPS AT START: 14PUMPS AT END: 12
WELL - 2019000712 | Producing | 2019000712 | 0 | COMPLETIONS | 12/04/2017 07:00:00 | 01/07/2019 14:00:00 | COMPLETED | OCM - PP TUB | RECOMPLETION |  | 12/09/2017 19:00:00 | 01/26/2018 06:00:00 | COMPZN | STIM | RIG_ID - 2019000081 | 01/21/2018 18:00:00 | 01/26/2018 06:00:00 | FRAC EQUIP | CONTRACTOR - 2019000027 | 2018 | 01/23/2018 06:00:00 | 01/24/2018 06:00:00 | 01/24/2018 04:41:00 | Hydraulic Fracture | STIM_TREAT_COMPANY - 2019000004 | JASS | DIVERSION_COMPANY - 2019000003 | CFP | Casing | 1 | Calculated | 8797 | Nolte-Smith Calc | 5612 | 8553 | 8789 |  | 353000 | 350500 | 0 |  | 14553 | 15094 |  | 69 | 70 | 69 | 6437 | 6431 | 6644 | Success | According to Plan |  | 12 | 01/24/2018 04:41:00 | 01/24/2018 06:36:00 | 13391 | 18363 |  |  |  | 8789 | 8797 | 7382 | 7758 | 0 | EA8B886AF6344F209E12A506E7CBA586 | 20# GUAR BORATE | [5 empty] | 13039 | 12914 | 0 | STAGE # 12 RE FRAC OPERATIONS. DATE 1/24/18START TIME: 04:41 HRS FINISH TIME: 06:36 HRSOPEN WELL WITH 6,431 PSIESTABLISH 69.4 BPM @ 8,553 PSI348,000 LBS 100 MESH348,000 LBS TOTAL SAND IN FORMATION100 % SAND PLACED IN FORMATIONAVG RATE 69.4 BPM AVG PRESSURE 8,553 PSI AVG HHP 14,553MAX RATE 70.1 BPM MAX PRESSURE 8,789 PSI MAX HHP 15,094TOTAL CLEAN FLUID VOL: 7,382 BBLS / SLURRY VOLUME 7,758 BBLSISIP: 6,644 PSI5 MIN ISIP: 6,437 PSI FG: 0.945 PSI/FTLEAKOFF: 41.4 PSI/MIN | STAGE # 12 RE FRAC OPERATIONS. DATE 1/24/18START TIME: 04:41 HRS FINISH TIME: 06:36 HRSOPEN WELL WITH 6,431 PSIESTABLISH 69.4 BPM @ 8,553 PSI348,000 LBS 100 MESH348,000 LBS TOTAL SAND IN FORMATION100 % SAND PLACED IN FORMATIONAVG RATE 69.4 BPM AVG PRESSURE 8,553 PSI AVG HHP 14,553MAX RATE 70.1 BPM MAX PRESSURE 8,789 PSI MAX HHP 15,094TOTAL CLEAN FLUID VOL: 7,382 BBLS / SLURRY VOLUME 7,758 BBLSISIP: 6,644 PSI5 MIN ISIP: 6,437 PSI FG: 0.945 PSI/FTLEAKOFF: 41.4 PSI/MIN
WELL - 2019000687 | Producing | 2019000687 | 0 | COMPLETIONS | 03/17/2018 08:00:00 |  | PRODUCING |  | RECOMPLETION |  | 03/22/2018 15:30:00 | 04/04/2018 18:00:00 | COMPZN | STIM | RIG_ID - 2019000021 | 03/29/2018 06:00:00 | 04/04/2018 18:00:00 | FRAC EQUIP | CONTRACTOR - 2019000008 | 2018 | 04/03/2018 06:00:00 | 04/04/2018 06:00:00 | 04/03/2018 14:43:00 | Hydraulic Fracture | STIM_TREAT_COMPANY - 2019000002 | BO | DIVERSION_COMPANY - 2019000008 | PODS | Casing |  |  | 8810 |  | 5493 | 8840 | 9054 | 8810 | 375000 | 377790 | 0 | 0 | 13554 | 13942 |  | 63 | 63 | 62 |  | 8660 |  | Success | According to Plan |  | 26 | 04/03/2018 14:43:00 | 04/03/2018 17:15:00 | 12651 | 18648 |  |  | 8810 | 9054 | 8810 | 9259 | 9732 | 0 | 05A7753BB81042BA9EA8E6C93DA5D5E7 | 25# HYBOR G | [5 empty] | 12511 | 12823 | 0 | STAGE: 26 REFRAC OPS START TIME: 14:43 HRS FINISH TIME: 17:15 HRSTVD 12,667' HYDRO PRESS: 5,493 PSIPERFORATIONS: 12,651' - 18,648' OPEN IWP: 8,660 PSI ANNULUS PSI: 245 PSIESTABLISH INITIAL PUMP RATE 62.5 BPM @ 8,810 PSI.530 BBLS FR WATER8,729 BBLS 25# X-LINK GEL100 MESH: 373,788 LBSSILICA FLOUR 4,002 LBSTOTAL SAND: 377,790 100% SAND PLACED PODS DEPLOYED: 0 0 BPM @ 0 PSI BEFORE PODS HIT FORMATION0 BPM @ 0 PSI AFTER PODS HIT FORMATIONAVG RATE 62.6 BPM AVG PRESSURE 8,840 PSI AVG HHP 13,554MAX RATE 62.8 BPM MAX PRESSURE 9,054 PSI MAX HHP 13,942CLEAN FLUID: 9,259 BBLS SLURRY FLUID: 9,732 BBLSAVG BH PSI: 10,629 PSINOTES:TOTAL PUMPS ON LOCATION: 20NUMBER OF PUMPS IN LINE: 16PUMPS TO END STAGE: 15NOTE: | STAGE: 26 REFRAC OPS START TIME: 14:43 HRS FINISH TIME: 17:15 HRSTVD 12,667' HYDRO PRESS: 5,493 PSIPERFORATIONS: 12,651' - 18,648' OPEN IWP: 8,660 PSI ANNULUS PSI: 245 PSIESTABLISH INITIAL PUMP RATE 62.5 BPM @ 8,810 PSI.530 BBLS FR WATER8,729 BBLS 25# X-LINK GEL100 MESH: 373,788 LBSSILICA FLOUR 4,002 LBSTOTAL SAND: 377,790 100% SAND PLACED PODS DEPLOYED: 0 0 BPM @ 0 PSI BEFORE PODS HIT FORMATION0 BPM @ 0 PSI AFTER PODS HIT FORMATIONAVG RATE 62.6 BPM AVG PRESSURE 8,840 PSI AVG HHP 13,554MAX RATE 62.8 BPM MAX PRESSURE 9,054 PSI MAX HHP 13,942CLEAN FLUID: 9,259 BBLS SLURRY FLUID: 9,732 BBLSAVG BH PSI: 10,629 PSINOTES:TOTAL PUMPS ON LOCATION: 20NUMBER OF PUMPS IN LINE: 16PUMPS TO END STAGE: 15NOTE:
WELL - 2019000667 | Producing | 2019000667 | 0 | COMPLETIONS | 08/19/2018 12:30:00 |  |  | OCM - MECHANICAL ISOLATION | RECOMPLETION |  | 09/05/2018 06:00:00 | 10/03/2018 17:15:00 | COMPZN | STIM | RIG_ID - 2019000098 | 09/16/2018 06:00:00 | 10/01/2018 06:00:00 | FRAC EQUIP | CONTRACTOR - 2019000030 | 2018 | 09/25/2018 06:00:00 | 09/26/2018 06:00:00 | 09/25/2018 19:19:00 | Hyd Frac-Zipper | STIM_TREAT_COMPANY - 2019000005 |  | DIVERSION_COMPANY - 2019000007 | Frac Plug | Casing | 1 |  | 8093 |  | 5157 | 8852 | 9318 |  | 240000 | 239980 | 0 |  | 14513 | 16141 | 44000 | 67 | 71 | 5 | 6227 | 5335 | 6702 |  |  |  | 26 | 09/25/2018 19:19:00 | 09/25/2018 21:21:00 | 14079 | 14152 |  |  |  | 9318 | 8093 | 6170 | 6476 | 0 | 476A8BA78F5343DD9F3DE6D695F55C5B | FR WATER | 16 | 18 | 14 |  | ROWE | 11889 | 11893 | 0 | STAGE: 26 FRAC OPERATIONSSTART TIME: 19:19 HRS FINISH TIME: 21:21 HRSPERFORATED INTERVAL: 14,079'-14,152' FRAC PLUG SET: 14,164' NO BALL ON SEAT TVD 11,891' HYDRO PRESS: 5,157 PSI OPEN IWP: 5,335 PSI BACKSIDE PSI: 2 PSI NOT ABLE TO PSI UP ON BACKSIDEESTABLISHED PUMP RATE OF: 5 BPM, WELL BREAK DOWN @ 8,093 PSIACID VOLUME PUMPED: 3,000 GALS. 15% ACID 31.1 BPM @ 7,760 PSI WHEN ACID HIT THE FORMATION 31.1 BPM @ 7,430 PSI WHEN ACID PUMPED INTO FORMATIONINCREASED RATE TO 59.9 BPM @ 8,690 PSI AS WELL ALLOWED ON PAD6,159 BBLS SLICK WATER 239,980 LBS 100 MESH239,980 LBS TOTAL SAND IN FORMATION, 100 % OF DESIGNFINAL RATE OF 69.6 BPM @ 6,637 PSICLEAN FLUID: 6,170 BBLS SLURRY FLUID: 6,476 BBLSAVG RATE 66.9 BPM AVG PRESSURE 8,852 PSI AVG HHP 14,513MAX RATE 70.7 BPM MAX PRESSURE 9,318 PSI MAX HHP 16,141ISIP: 6,702 PSI F. G: 1.00 PSI/FT AVG BH PSI: 12,649 PSI5 MIN: 6,227 PSI LEAK OFF: 8695 PSI/MIN TOTAL PUMPS ON LOC: 18 PUMPS IN LINE: 16PUMPS ENDED STG WITH: 14 | STAGE: 26 FRAC OPERATIONSSTART TIME: 19:19 HRS FINISH TIME: 21:21 HRSPERFORATED INTERVAL: 14,079'-14,152' FRAC PLUG SET: 14,164' NO BALL ON SEAT TVD 11,891' HYDRO PRESS: 5,157 PSI OPEN IWP: 5,335 PSI BACKSIDE PSI: 2 PSI NOT ABLE TO PSI UP ON BACKSIDEESTABLISHED PUMP RATE OF: 5 BPM, WELL BREAK DOWN @ 8,093 PSIACID VOLUME PUMPED: 3,000 GALS. 15% ACID 31.1 BPM @ 7,760 PSI WHEN ACID HIT THE FORMATION 31.1 BPM @ 7,430 PSI WHEN ACID PUMPED INTO FORMATIONINCREASED RATE TO 59.9 BPM @ 8,690 PSI AS WELL ALLOWED ON PAD6,159 BBLS SLICK WATER 239,980 LBS 100 MESH239,980 LBS TOTAL SAND IN FORMATION, 100 % OF DESIGNFINAL RATE OF 69.6 BPM @ 6,637 PSICLEAN FLUID: 6,170 BBLS SLURRY FLUID: 6,476 BBLSAVG RATE 66.9 BPM AVG PRESSURE 8,852 PSI AVG HHP 14,513MAX RATE 70.7 BPM MAX PRESSURE 9,318 PSI MAX HHP 16,141ISIP: 6,702 PSI F. G: 1.00 PSI/FT AVG BH PSI: 12,649 PSI5 MIN: 6,227 PSI LEAK OFF: 8695 PSI/MIN TOTAL PUMPS ON LOC: 18 PUMPS IN LINE: 16PUMPS ENDED STG WITH: 14
WELL - 2019000655 | Producing | 2019000655 | 0 | COMPLETIONS | 11/09/2017 07:00:00 | 03/08/2018 15:00:00 |  | OCM - PP PUC | RECOMPLETION |  | 11/14/2017 15:00:00 | 12/09/2017 11:30:00 | COMPZN | STIM | RIG_ID - 2019000084 | 12/04/2017 06:00:00 | 12/08/2017 18:00:00 | FRAC EQUIP | CONTRACTOR - 2019000027 | 2017 | 12/07/2017 06:00:00 | 12/08/2017 06:00:00 | 12/07/2017 06:10:00 | Hydraulic Fracture | STIM_TREAT_COMPANY - 2019000004 | STG 27 | DIVERSION_COMPANY - 2019000028 | NONE | Casing | 1 | Calculated | 7594 | Nolte-Smith Calc | 5550 | 7564 | 7722 | 7357 | 532000 | 528000 | 0 |  | 12792 | 13192 | 26000 | 69 | 70 | 69 | 5702 | 7357 | 5793 | Success | Changed Plan | DESIGN CHANGED TO EXCLUDE THE SILICA FLOUR | 22 | 12/07/2017 06:10:00 | 12/07/2017 08:38:00 | 13051 | 17094 | 13051 | 17994 | 7357 | 7722 | 7594 | 9673 | 10252 | 0 | 122CFC5DF4564D2F9557196570C8AA14 | XLINK GEL | [5 empty] | 12601 | 12774 | 0 | STAGE: 22 FRAC OPS START TIME: 06:10 HRS FINISH TIME: 08:38 HRS TVD 12,797' HYDRO PRESS: 5,550 PSI PERFORATED INTERVAL: 13,051' - 17,994'OPEN IWP: 7357 PSI BACKSIDE PSI: 212 PSIESTABLISH RATE : 70.2 BPM @ 7360 PSIFORMATION BREAKDOWN: 0 BPM @ 0 PSIINCREASED RATE TO: 69.0 BPM @ 7594 PSI AS WELL ALLOWED1,203 BBLS FR WATER8,470 BBLS X LINK528,000 LBS 100 MESH SAND0 LBS SILICA FLOUR528,000 LBS TOTAL SAND IN FORMATION100 % OF DESIGN AVG RATE 69.0 BPM AVG PRESSURE 7,564 PSI AVG HHP 12,792MAX RATE 69.7 BPM MAX PRESSURE 7,722 PSI MAX HHP 13,192CLEAN FLUID: 9,673 BBLS SLURRY FLUID: 10,252 BBLSISIP:5793 PSI F.G: 0.894 PSI/FT 1 MIN: -PSI 5 MIN: 5702 PSI LEAK OFF: 18.2 PSI/MIN AVG BH PSI: 10,803 PSI NOTE: DID NOT PUMP AND SILICA FLOUR DUE TO IT NOT BEING AVAILABLE. LOST 2 PUMPS DURING STAGE, | STAGE: 22 FRAC OPS START TIME: 06:10 HRS FINISH TIME: 08:38 HRS TVD 12,797' HYDRO PRESS: 5,550 PSI PERFORATED INTERVAL: 13,051' - 17,994'OPEN IWP: 7357 PSI BACKSIDE PSI: 212 PSIESTABLISH RATE : 70.2 BPM @ 7360 PSIFORMATION BREAKDOWN: 0 BPM @ 0 PSIINCREASED RATE TO: 69.0 BPM @ 7594 PSI AS WELL ALLOWED1,203 BBLS FR WATER8,470 BBLS X LINK528,000 LBS 100 MESH SAND0 LBS SILICA FLOUR528,000 LBS TOTAL SAND IN FORMATION100 % OF DESIGN AVG RATE 69.0 BPM AVG PRESSURE 7,564 PSI AVG HHP 12,792MAX RATE 69.7 BPM MAX PRESSURE 7,722 PSI MAX HHP 13,192CLEAN FLUID: 9,673 BBLS SLURRY FLUID: 10,252 BBLSISIP:5793 PSI F.G: 0.894 PSI/FT 1 MIN: -PSI 5 MIN: 5702 PSI LEAK OFF: 18.2 PSI/MIN AVG BH PSI: 10,803 PSI NOTE: DID NOT PUMP AND SILICA FLOUR DUE TO IT NOT BEING AVAILABLE. LOST 2 PUMPS DURING STAGE,
WELL - 2019000538 | Producing | 2019000538 | 0 | COMPLETIONS | 05/05/2018 06:00:00 | 02/09/2019 13:00:00 |  | OCM - PP PUC | RECOMPLETION |  | 05/13/2018 15:00:00 | 06/01/2018 18:00:00 | COMPZN | STIM | RIG_ID - 2019000082 | 05/26/2018 06:00:00 | 06/01/2018 06:00:00 | FRAC EQUIP | CONTRACTOR - 2019000027 | 2018 | 05/29/2018 06:00:00 | 05/30/2018 06:00:00 | 05/29/2018 08:41:00 | Hydraulic Fracture | STIM_TREAT_COMPANY - 2019000004 | LUPE | DIVERSION_COMPANY - 2019000008 | PERF PODS | Casing |  | Calculated |  | Nolte-Smith Calc | 5287 | 8257 | 8368 | 7608 | 291500 | 291500 | 0 |  | 14227 | 14644 | 32000 | 70 | 71 | 65 |  | 7940 |  | Success | According to Plan | DROPPED 20 TTS PODS | 9 | 05/29/2018 08:41:00 | 05/29/2018 10:10:00 | 12812 | 18522 | 0 | 0 | 7608 | 8368 |  | 5852 | 6162 | 0 | 93CFFC3C240F477AB8FFE17E41BDBA57 | 25# Guar Borate | [5 empty] | 12339 | 12043 | 0 | STAGE: 9 REFRAC OPSSTART TIME: 08:41 HRS FINISH: 10:10 HRSTVD 12,190' HYDRO PRESS: 5,287 PSI PERFORATED INTERVAL: 12,812'-18,522' FRAC PLUG SET: N/ABACKSIDE PSI: 385 PSI20 BALLS DROPPED 71.0 BPM @ 8,216 PSI BEFORE BALLS ON FORMATION71.0 BPM @ 7,876 AFTER BALLS ON FORMATION INCREASED RATE TO 71.06 BPM @ 7,940 PSI AS WELL ALLOWED ON PAD 0 BBLS 25# LINEAR GEL518 BBLS FR WATER 5,334 BBLS 25# XLINK GEL 286,500 LBS 100 MESH SAND5,000 LBS SILICA FLOUR 0 LBS 30/50 WHITE JOB RE DESIGNED TO BE ALL 100 MESH NO 30/50 291,500 LBS TOTAL SAND IN FORMATION - 100 % OF DESIGN AVG RATE 70.3 BPM AVG PRESSURE 8,257 PSI AVG HHP 14,227 MAX RATE 71.4 BPM MAX PRESSURE 8,368 PSI MAX HHP 14,644CLEAN FLUID: 5,852 BBLS SLURRY FLUID: 6,162 BBLS ISIP:XX PSI F.G:XX PSI/FT AVG BH PSI: 14,025 PSI5 MIN: XX LEAK OFF: XX PUMPS ON LOC: 17 START PUMP: 15 END PUMP COUNT: 12NOTE: LOST 3 PUMP(S) FOR PACKING. | STAGE: 9 REFRAC OPSSTART TIME: 08:41 HRS FINISH: 10:10 HRSTVD 12,190' HYDRO PRESS: 5,287 PSI PERFORATED INTERVAL: 12,812'-18,522' FRAC PLUG SET: N/ABACKSIDE PSI: 385 PSI20 BALLS DROPPED 71.0 BPM @ 8,216 PSI BEFORE BALLS ON FORMATION71.0 BPM @ 7,876 AFTER BALLS ON FORMATION INCREASED RATE TO 71.06 BPM @ 7,940 PSI AS WELL ALLOWED ON PAD 0 BBLS 25# LINEAR GEL518 BBLS FR WATER 5,334 BBLS 25# XLINK GEL 286,500 LBS 100 MESH SAND5,000 LBS SILICA FLOUR 0 LBS 30/50 WHITE JOB RE DESIGNED TO BE ALL 100 MESH NO 30/50 291,500 LBS TOTAL SAND IN FORMATION - 100 % OF DESIGN AVG RATE 70.3 BPM AVG PRESSURE 8,257 PSI AVG HHP 14,227 MAX RATE 71.4 BPM MAX PRESSURE 8,368 PSI MAX HHP 14,644CLEAN FLUID: 5,852 BBLS SLURRY FLUID: 6,162 BBLS ISIP:XX PSI F.G:XX PSI/FT AVG BH PSI: 14,025 PSI5 MIN: XX LEAK OFF: XX PUMPS ON LOC: 17 START PUMP: 15 END PUMP COUNT: 12NOTE: LOST 3 PUMP(S) FOR PACKING.
WELL - 2019001117 | Producing | 2019001117 | 0 | COMPLETIONS | 11/14/2017 12:00:00 |  |  | OCM - PP PUC | RECOMPLETION | CLEAN OUT | 11/29/2017 15:00:00 | 12/15/2017 10:30:00 | COMPZN | STIM | RIG_ID - 2019000084 | 12/08/2017 13:00:00 | 12/14/2017 18:00:00 | FRAC EQUIP | CONTRACTOR - 2019000027 | 2017 | 12/11/2017 06:00:00 | 12/12/2017 06:00:00 | 12/11/2017 17:14:00 | Hydraulic Fracture | STIM_TREAT_COMPANY - 2019000004 | JAVIER | DIVERSION_COMPANY - 2019000024 |  | Casing | 1 | Calculated | 8459 | Nolte-Smith Calc | 5483 | 8589 | 9045 | 8219 | 331250 | 331250 | 0 |  | 15683 | 16849 | 36000 | 74 | 76 | 14 | 6944 | 5687 | 6989 | Success | Changed Plan | SHUT DOWN 2 TIMES START OF JOB HYDRATION ISSUES RAN EXTRA FLUIDSHUT DOWN ON 1 LB SAND FLUSH WATER TRANSFER ISSUES RAN EXTRA FLUID | 5 | 12/11/2017 17:14:00 | 12/12/2017 01:49:00 | 12793 | 17029 | 12793 | 17120 | 8219 | 9045 | 8459 | 10650 | 11005 | 0 | 6FE88076556C427F91BA64733224430E | 25# X-LINK GEL | [5 empty] | 12490 | 12755 | 0 | STAGE:5 FRAC OPS #25 X LINK STAGESTART TIME: 17:14 HRS FINISH TIME: 01:49 HRS PUMP TIME: 3:19 TVD 12,793' HYDRO PRESS: 5,483 PSI PERFORATED INTERVAL: 12,793' - 17,029'OPEN IWP: 5,687 PSI BACKSIDE PSI: 262 PSIESTABLISH RATE: 13.5 BPM @ 6,182 PSIFORMATION BREAKDOWN: 48.0 BPM @ 8,459 PSIINCREASED RATE TO: 75.0 BPM @ 8,219 PSI AS WELL ALLOWED1,373 BBLS FR WATER 9,277 BBLS #25 X LINK323,250 LBS 100 MESH SAND8,000 LBS SILICA FLOUR331,250 LBS TOTAL SAND IN FORMATION100 % OF DESIGN AVG RATE 74.5 BPM AVG PRESSURE 8,589 PSI AVG HHP 15,683MAX RATE 76.0 BPM MAX PRESSURE 9,045 PSI MAX HHP 16,849CLEAN FLUID: 10,650 BBLS SLURRY FLUID: 11,005 BBLSISIP: 6,989 PSI F.G:0.98 PSI/FT 1 MIN: 6,944 PSI 5 MIN: 6,917 PSI LEAK OFF: 45.0 PSI/MIN AVG BH PSI: 11,091 PSINOTE: SHUT DOWN 2 TIMES START OF JOB HYDRATION ISSUES RAN EXTRA FLUIDSHUT DOWN ON 1 LB SAND FLUSH WATER TRANSFER ISSUES RAN EXTRA FLUID | STAGE:5 FRAC OPS #25 X LINK STAGESTART TIME: 17:14 HRS FINISH TIME: 01:49 HRS PUMP TIME: 3:19 TVD 12,793' HYDRO PRESS: 5,483 PSI PERFORATED INTERVAL: 12,793' - 17,029'OPEN IWP: 5,687 PSI BACKSIDE PSI: 262 PSIESTABLISH RATE: 13.5 BPM @ 6,182 PSIFORMATION BREAKDOWN: 48.0 BPM @ 8,459 PSIINCREASED RATE TO: 75.0 BPM @ 8,219 PSI AS WELL ALLOWED1,373 BBLS FR WATER 9,277 BBLS #25 X LINK323,250 LBS 100 MESH SAND8,000 LBS SILICA FLOUR331,250 LBS TOTAL SAND IN FORMATION100 % OF DESIGN AVG RATE 74.5 BPM AVG PRESSURE 8,589 PSI AVG HHP 15,683MAX RATE 76.0 BPM MAX PRESSURE 9,045 PSI MAX HHP 16,849CLEAN FLUID: 10,650 BBLS SLURRY FLUID: 11,005 BBLSISIP: 6,989 PSI F.G:0.98 PSI/FT 1 MIN: 6,944 PSI 5 MIN: 6,917 PSI LEAK OFF: 45.0 PSI/MIN AVG BH PSI: 11,091 PSINOTE: SHUT DOWN 2 TIMES START OF JOB HYDRATION ISSUES RAN EXTRA FLUIDSHUT DOWN ON 1 LB SAND FLUSH WATER TRANSFER ISSUES RAN EXTRA FLUID
WELL - 2019000683 | Producing | 2019000683 | 0 | COMPLETIONS | 11/04/2017 00:00:00 |  |  | OCM - PP PUC | RECOMPLETION |  | 11/09/2017 09:00:00 | 12/15/2017 06:00:00 | COMPZN | STIM | RIG_ID - 2019000021 | 12/07/2017 06:00:00 | 12/15/2017 06:00:00 | FRAC EQUIP | CONTRACTOR - 2019000008 | 2017 | 12/11/2017 06:00:00 | 12/12/2017 06:00:00 | 12/11/2017 22:58:00 | Hyd Frac-Zipper | STIM_TREAT_COMPANY - 2019000002 | DUSTIN | DIVERSION_COMPANY - 2019000013 |  | Casing |  | Calculated | 7700 |  | 5405 | 8172 | 8700 | 7700 | 350000 | 351638 | 0 |  | 13958 | 14938 | 36000 | 70 | 70 | 63 |  | 8136 |  | Success | According to Plan |  | 4 | 12/11/2017 22:58:00 | 12/12/2017 00:56:00 | 12464 | 17907 |  |  | 7700 | 8700 | 7700 | 7592 | 7919 | 0 | 9D6DCC7EAB284C1FBD9E78EED3A4302E | 20# XL GEL | [5 empty] | 12362 | 12331 | 0 | STAGE: 4 REFRAC OPS FR+20# XL+100 MESHSTART TIME: 22:58 HRS FINISH TIME: 00:56 HRSTVD 12,464' HYDRO PRESS: 5,405 PSIPERFORATIONS: 13,052' - 17,907' OPEN IWP: 8,136 PSI ANNULUS PSI: 295 PSIESTABLISH INITIAL PUMP RATE 70 BPM @ 7,700 PSI.INCREASED RATE TO 70 BPM @ 7,700 PSI AS WELL ALLOWED ON PAD 1303 BBLS FR WATER 6,719 BBLS X LINK GEL100 MESH: 350,020 LBSDiverter (DV-3) 1,618 LBSTOTAL SAND: 350,020 100% SAND PLACED AVG RATE 69.7 BPM AVG PRESSURE 8,172 PSI AVG HHP 13,958 MAX RATE 70.1 BPM MAX PRESSURE 8,700 PSI MAX HHP 14,938CLEAN FLUID: 7,592 BBLS SLURRY FLUID: 7,919 BBLSAVG BH PSI: 13,710 PSINOTES:TOTAL PUMPS ON LOCATION: 19NUMBER OF PUMPS IN LINE: 19PUMPS TO END STAGE: 19 | STAGE: 4 REFRAC OPS FR+20# XL+100 MESHSTART TIME: 22:58 HRS FINISH TIME: 00:56 HRSTVD 12,464' HYDRO PRESS: 5,405 PSIPERFORATIONS: 13,052' - 17,907' OPEN IWP: 8,136 PSI ANNULUS PSI: 295 PSIESTABLISH INITIAL PUMP RATE 70 BPM @ 7,700 PSI.INCREASED RATE TO 70 BPM @ 7,700 PSI AS WELL ALLOWED ON PAD 1303 BBLS FR WATER 6,719 BBLS X LINK GEL100 MESH: 350,020 LBSDiverter (DV-3) 1,618 LBSTOTAL SAND: 350,020 100% SAND PLACED AVG RATE 69.7 BPM AVG PRESSURE 8,172 PSI AVG HHP 13,958 MAX RATE 70.1 BPM MAX PRESSURE 8,700 PSI MAX HHP 14,938CLEAN FLUID: 7,592 BBLS SLURRY FLUID: 7,919 BBLSAVG BH PSI: 13,710 PSINOTES:TOTAL PUMPS ON LOCATION: 19NUMBER OF PUMPS IN LINE: 19PUMPS TO END STAGE: 19
WELL - 2019000267 | Producing | 2019000267 | 0 | COMPLETIONS | 05/04/2019 12:00:00 |  |  | OCM - MECHANICAL ISOLATION | RECOMPLETION |  | 05/24/2019 06:00:00 | 06/17/2019 15:00:00 | COMPZN | STIM | RIG_ID - 2019000021 | 06/06/2019 06:00:00 | 06/16/2019 06:00:00 | FRAC EQUIP | CONTRACTOR - 2019000008 | 2019 | 06/13/2019 06:00:00 | 06/14/2019 06:00:00 | 06/14/2019 01:10:00 | Hydraulic Fracture | STIM_TREAT_COMPANY - 2019000002 |  |  |  | Casing | 1 |  | 6376 |  | 5209 | 9397 | 9504 |  | 351900 | 352000 | 0 | 0 | 18764 | 19553 | 40000 | 82 | 84 | 14 | 6340 | 5730 | 6555 | Success | According to Plan |  | 21 | 06/14/2019 01:10:00 | 06/14/2019 02:40:00 | 13438 | 13585 |  |  |  | 9504 | 6376 | 5974 | 6394 |  | 35B4339D7CAA4E878482339716A60523 | HVFR | 18 | 19 | 18 | 91 | JERRY BAIRD | 12014 | 12009 |  | STAGE: 21 FRAC OPERATIONSSTART TIME: 01:10 HRS FINISH TIME: 02:40 HRSTVD: 12,011' HYDRO PRESS: 5,209 PSIPERFORATED INTERVAL: 13,438' - 13,585' PLUG: 13,593' OPEN IWP: 5,730 PSI BACKSIDE PSI: 200 PSIFORMATION BREAK DOWN: 6,376 PSI @ 13.8 BPMINCREASED RATE TO 62.6 BPM @ 8,829 PSI AS WELL ALLOWED ON PAD5,974 BBLS HVFR352,000 LBS 100 MESH 352,000 LBS TOTAL SAND IN FORMATION.100% OF DESIGN FINAL RATE: 83.4 BPM FINAL PSI: 9,501 PSIAVG RATE: 81.5 BPM AVG PRESSURE: 9,397 PSI AVG HHP: 18,764MAX RATE 83.9 BPM MAX PRESSURE: 9,504 PSI MAX HHP: 19,553CLEAN FLUID: 5,974 BBLS -------- SLURRY FLUID: 6,394 BBLSISIP: 6,555 PSI F.G: 0.98 PSI/FT 5 MIN: 6,340 PSILEAK OFF: 43 PSI/MIN AVG BH PSI: 13,379 PSI TOTAL PUMPS ON LOC: 19NUMBER PUMPS IN LINE: 18 PUMPS ENDED STG WITH: 18**NOTES: | STAGE: 21 FRAC OPERATIONSSTART TIME: 01:10 HRS FINISH TIME: 02:40 HRSTVD: 12,011' HYDRO PRESS: 5,209 PSIPERFORATED INTERVAL: 13,438' - 13,585' PLUG: 13,593' OPEN IWP: 5,730 PSI BACKSIDE PSI: 200 PSIFORMATION BREAK DOWN: 6,376 PSI @ 13.8 BPMINCREASED RATE TO 62.6 BPM @ 8,829 PSI AS WELL ALLOWED ON PAD5,974 BBLS HVFR352,000 LBS 100 MESH 352,000 LBS TOTAL SAND IN FORMATION.100% OF DESIGN FINAL RATE: 83.4 BPM FINAL PSI: 9,501 PSIAVG RATE: 81.5 BPM AVG PRESSURE: 9,397 PSI AVG HHP: 18,764MAX RATE 83.9 BPM MAX PRESSURE: 9,504 PSI MAX HHP: 19,553CLEAN FLUID: 5,974 BBLS -------- SLURRY FLUID: 6,394 BBLSISIP: 6,555 PSI F.G: 0.98 PSI/FT 5 MIN: 6,340 PSILEAK OFF: 43 PSI/MIN AVG BH PSI: 13,379 PSI TOTAL PUMPS ON LOC: 19NUMBER PUMPS IN LINE: 18 PUMPS ENDED STG WITH: 18**NOTES:
WELL - 2019000669 | Producing | 2019000669 | 0 | COMPLETIONS | 11/04/2018 07:00:00 |  |  | OCM - PP TUB | RECOMPLETION | CLEAN OUT | 11/12/2018 06:00:00 | 12/04/2018 06:00:00 | COMPZN | STIM | RIG_ID - 2019000098 | 11/30/2018 06:00:00 | 12/04/2018 06:00:00 | FRAC EQUIP | CONTRACTOR - 2019000030 | 2018 | 12/02/2018 06:00:00 | 12/03/2018 06:00:00 | 12/03/2018 01:42:00 | Hydraulic Fracture | STIM_TREAT_COMPANY - 2019000005 |  |  |  | Casing | 1 |  |  |  | 5379 | 8193 | 8457 |  | 218700 | 217960 | 0 |  | 13403 | 14460 |  | 67 | 70 | 65 |  | 7931 | 7863 |  |  |  | 20 | 12/03/2018 01:42:00 | 12/03/2018 02:43:00 | 12925 | 17300 |  |  |  | 8457 |  | 3854 | 3994 |  | E647130ED49F49418535DA1899293408 | 25# Guar Borate | 22 | 22 | 20 |  | KRAMER | 12508 | 12404 | 0 | STAGE: 20 REFRAC OPERATIONSSTART TIME: 01:42 HRS FINISH TIME: 02:43 HRSPERFORATED INTERVAL: 12,925'-17,300' TVD: 12,404' HYDRO PRESS: 5,379 PSI OPEN IWP: 7,931 PSI BACKSIDE PSI: 400 PSIINCREASED RATE TO 65.4 BPM @ 8,273 PSI AS WELL ALLOWED ON PAD 787 BBLS SLICK WATER 3,068 25# XLINK GEL217,960 40/70 MESH217,960 LBS TOTAL SAND IN FORMATION, 100 % OF DESIGNCLEAN FLUID: 3,854 BBLS SLURRY FLUID: 3,994 BBLSAVG RATE 66.7 BPM AVG PRESSURE 8,193 PSI AVG HHP 13,403MAX RATE 69.8 BPM MAX PRESSURE 8,457 PSI MAX HHP 14,460ISIP: 0 PSI F. G: 0 PSI/FT AVG BH PSI: 13,109 PSI5 MIN: 0 PSI LEAK OFF: PSI/MIN20 PODS 67 BPM @ 7,977 PSI 354 BBLS 89 PSI INCREASE TOTAL PUMPS ON LOC: 22PUMPS IN LINE: 22PUMPS ENDED STG WITH: 20 | STAGE: 20 REFRAC OPERATIONSSTART TIME: 01:42 HRS FINISH TIME: 02:43 HRSPERFORATED INTERVAL: 12,925'-17,300' TVD: 12,404' HYDRO PRESS: 5,379 PSI OPEN IWP: 7,931 PSI BACKSIDE PSI: 400 PSIINCREASED RATE TO 65.4 BPM @ 8,273 PSI AS WELL ALLOWED ON PAD 787 BBLS SLICK WATER 3,068 25# XLINK GEL217,960 40/70 MESH217,960 LBS TOTAL SAND IN FORMATION, 100 % OF DESIGNCLEAN FLUID: 3,854 BBLS SLURRY FLUID: 3,994 BBLSAVG RATE 66.7 BPM AVG PRESSURE 8,193 PSI AVG HHP 13,403MAX RATE 69.8 BPM MAX PRESSURE 8,457 PSI MAX HHP 14,460ISIP: 0 PSI F. G: 0 PSI/FT AVG BH PSI: 13,109 PSI5 MIN: 0 PSI LEAK OFF: PSI/MIN20 PODS 67 BPM @ 7,977 PSI 354 BBLS 89 PSI INCREASE TOTAL PUMPS ON LOC: 22PUMPS IN LINE: 22PUMPS ENDED STG WITH: 20
WELL - 2019001282 | Producing | 2019001282 | 0 | COMPLETIONS | 05/12/2019 07:00:00 |  |  | OCM - MECHANICAL ISOLATION | RECOMPLETION |  | 06/03/2019 14:30:00 | 07/23/2019 06:00:00 | COMPZN | STIM | RIG_ID - 2019000081 | 07/17/2019 06:00:00 | 07/23/2019 06:00:00 | FRAC EQUIP | CONTRACTOR - 2019000027 | 2019 | 07/19/2019 06:00:00 | 07/20/2019 06:00:00 | 07/19/2019 16:40:00 | Hydraulic Fracture | STIM_TREAT_COMPANY - 2019000004 |  | DIVERSION_COMPANY - 2019000003 | Frac Plug | Casing | 1 | Calculated | 5891 |  | 5671 | 8533 | 9070 | 7618 | 384000 | 384000 |  | 0 | 15686 | 16895 | 28000 | 75 | 76 | 10 | 6071 | 5028 | 6406 | Success | According to Plan |  | 9 | 07/19/2019 16:40:00 | 07/19/2019 18:50:00 | 15778 | 15926 |  |  | 7618 | 9070 | 5891 | 7670 | 8103 | 0 | 486E961A4F6342C2A358351FDED1DBBC | FR | 14 | 19 | 14 | 130 | JAVIER SOLIS | 13077 | 13070 | 0 | STAGE 9 FRAC OPSSTART TIME: 1640 HRS FINISH TIME: 1850 HRSTVD 13,073' HYDRO PRESS: 5,671 PSIPERFORATED INTERVAL: 15,778'- 15,926' PLUG DEPTH: 15,936'OPEN IWP: 5,028 PSI BACKSIDE PSI: 275 PSIFORMATION BREAKDOWN: 5,891 PSI @ 10 BPM INCREASED RATE TO 58 BPM @ 7,854 PSI AS WELL ALLOWED ON PAD 7,670 BBL HVFR384,000 LBS 100 MESH100 % OF DESIGN AVG RATE 75 BPM AVG PRESSURE 8,533 PSI AVG HHP 15,686MAX RATE 76 BPM MAX PRESSURE 9,070 PSI MAX HHP 16,895 CLEAN FLUID: 7,670 BBLS SLURRY FLUID: 8,103 BBLSISIP: 6,406 PSI F.G: 0.924 PSI/FT5 MIN: 6,071 PSI LEAK OFF: 67.0 PSI/MIN AVG BH PSI: 9,748 PSIPUMPS ON LOCATION: 19PUMPS AT START: 14PUMPS AT END: 14 | STAGE 9 FRAC OPSSTART TIME: 1640 HRS FINISH TIME: 1850 HRSTVD 13,073' HYDRO PRESS: 5,671 PSIPERFORATED INTERVAL: 15,778'- 15,926' PLUG DEPTH: 15,936'OPEN IWP: 5,028 PSI BACKSIDE PSI: 275 PSIFORMATION BREAKDOWN: 5,891 PSI @ 10 BPM INCREASED RATE TO 58 BPM @ 7,854 PSI AS WELL ALLOWED ON PAD 7,670 BBL HVFR384,000 LBS 100 MESH100 % OF DESIGN AVG RATE 75 BPM AVG PRESSURE 8,533 PSI AVG HHP 15,686MAX RATE 76 BPM MAX PRESSURE 9,070 PSI MAX HHP 16,895 CLEAN FLUID: 7,670 BBLS SLURRY FLUID: 8,103 BBLSISIP: 6,406 PSI F.G: 0.924 PSI/FT5 MIN: 6,071 PSI LEAK OFF: 67.0 PSI/MIN AVG BH PSI: 9,748 PSIPUMPS ON LOCATION: 19PUMPS AT START: 14PUMPS AT END: 14
WELL - 2019001334 | Producing | 2019001334 | 0 | COMPLETIONS | 03/26/2018 09:00:00 | 01/03/2019 15:00:00 | COMPLETED | OCM - PP PUC | RECOMPLETION |  | 04/02/2018 12:30:00 | 04/19/2018 18:00:00 | COMPZN | STIM | RIG_ID - 2019000082 | 04/15/2018 06:00:00 | 04/19/2018 18:00:00 | FRAC EQUIP | CONTRACTOR - 2019000027 | 2018 | 04/16/2018 06:00:00 | 04/17/2018 06:00:00 | 04/16/2018 16:54:00 | Hydraulic Fracture | STIM_TREAT_COMPANY - 2019000004 | MIKE | DIVERSION_COMPANY - 2019000008 | PODS | Casing | 1 | Calculated | 8717 | Nolte-Smith Calc | 5437 | 8894 | 9041 | 4878 | 0 | 1 | 0 |  | 10900 | 11124 | 32000 | 50 | 54 | 14 | 4592 | 895 | 4775 | Success | According to Plan | PRE FILL WATER INJECTION STAGE | 1 | 04/16/2018 16:54:00 | 04/17/2018 02:24:00 | 12272 | 16994 | 0 | 0 | 4878 | 9041 | 8717 | 26270 | 26270 | 0 | C125A251A63740E7B26A1F58F3C97706 | FRESH WATER | [5 empty] | 12197 | 12701 | 0 | STAGE # 1 RE FRAC OPS. DATE 04/16/18START TIME: 16:54 FINISH TIME: 06:00 HRSTVD 12,522' HYDRO PSI: 5,437 PSI, PERF INTERVAL: 12,272'- 16,994' BACKSIDE PSI 259PRE- FILL 1 START 16:54 - 20:01OPEN IWP 895 PSI BACKSIDE 245 PSIFORMATION BREAKDOWN: 14.5 BPM 4.785 PSI 170 BBLSINCREASED RATE: 50 BPM AT 6,395 PSI.AVG RATE 48.2 BPM AVG PRESSURE 7,741 PSI AVG HHP 9,145MAX RATE 51.1 BPM MAX PRESSURE 8,239 PSI MAX HHP 10,319CLEAN VOL: 8,838 BBLS ISIP: 4,183 PSI / F.G: .767 PSI/FT - 1 MIN:4,140 PSI - 5 MIN: 3,948 PSILEAK OFF: 46.8 PSI/MIN / AVG BH PSI: 11,877 PSIPUMPS ON LOC.:16 PUMPS IN LINE:16 PUMPS END STG: 13PRE- FILL 2 START 20:07 - 22:52 OPEN IWP 3,397 PSI BACKSIDE 157 PSIFORMATION BREAKDOWN:10.3 BPM 4.826 PSIINCREASED RATE: 54.5 BPM AT 8,827 PSI.AVG RATE 52.9 BPM AVG PRESSURE 8,802 PSI AVG HHP 11,408 MAX RATE 54.6 BPM MAX PRESSURE 9,061 PSI MAX HHP 12,126CLEAN VOL: 8,706 BBLS ISIP: 4,445 PSI / F.G: .788 PSI/FT - 1 MIN:4,392 PSI - 5 MIN: 4,239 PSILEAK OFF: 63.1 PSI/MIN / AVG BH PSI: 12,686 PSIPUMPS ON LOC.:16 PUMPS IN LINE:13 PUMPS END STG: 12RD 4 PUMPS FOR REPAIRS PRE- FILL 3 FINAL START 23:25 - 02:24OPEN IWP 3,892 PSI BACKSIDE 167 PSIESTABLISH RATE: 14.5 BPM AT 4,878 PSIFORMATION BREAKDOWN: 50.1 BPM 8,717 PSI AVG RATE 50.0 BPM AVG PRESSURE 8,894 PSI AVG HHP 10,900 MAX RATE 50.2 BPM MAX PRESSURE 9,041 PSI MAX HHP 11,124 CLEAN VOL: 8,703 BBLS ISIP: 4,745 PSI / F.G: .811 PSI/FT - 1 MIN 4,717 PSI: 5 MIN 4,592 LEAK OFF: 28 PSI/MIN / AVG BH PSI: 12,935 PSIPUMPS ON LOC.:16 PUMPS IN LINE:13 PUMPS END STG : 12TOTAL CLEAN FLUID 26,270 BBLS FRESH WATER NOTE: # 2 MAX RATE 55 DUE TO HIGH PSI | STAGE # 1 RE FRAC OPS. DATE 04/16/18START TIME: 16:54 FINISH TIME: 06:00 HRSTVD 12,522' HYDRO PSI: 5,437 PSI, PERF INTERVAL: 12,272'- 16,994' BACKSIDE PSI 259PRE- FILL 1 START 16:54 - 20:01OPEN IWP 895 PSI BACKSIDE 245 PSIFORMATION BREAKDOWN: 14.5 BPM 4.785 PSI 170 BBLSINCREASED RATE: 50 BPM AT 6,395 PSI.AVG RATE 48.2 BPM AVG PRESSURE 7,741 PSI AVG HHP 9,145MAX RATE 51.1 BPM MAX PRESSURE 8,239 PSI MAX HHP 10,319CLEAN VOL: 8,838 BBLS ISIP: 4,183 PSI / F.G: .767 PSI/FT - 1 MIN:4,140 PSI - 5 MIN: 3,948 PSILEAK OFF: 46.8 PSI/MIN / AVG BH PSI: 11,877 PSIPUMPS ON LOC.:16 PUMPS IN LINE:16 PUMPS END STG: 13PRE- FILL 2 START 20:07 - 22:52 OPEN IWP 3,397 PSI BACKSIDE 157 PSIFORMATION BREAKDOWN:10.3 BPM 4.826 PSIINCREASED RATE: 54.5 BPM AT 8,827 PSI.AVG RATE 52.9 BPM AVG PRESSURE 8,802 PSI AVG HHP 11,408 MAX RATE 54.6 BPM MAX PRESSURE 9,061 PSI MAX HHP 12,126CLEAN VOL: 8,706 BBLS ISIP: 4,445 PSI / F.G: .788 PSI/FT - 1 MIN:4,392 PSI - 5 MIN: 4,239 PSILEAK OFF: 63.1 PSI/MIN / AVG BH PSI: 12,686 PSIPUMPS ON LOC.:16 PUMPS IN LINE:13 PUMPS END STG: 12RD 4 PUMPS FOR REPAIRS PRE- FILL 3 FINAL START 23:25 - 02:24OPEN IWP 3,892 PSI BACKSIDE 167 PSIESTABLISH RATE: 14.5 BPM AT 4,878 PSIFORMATION BREAKDOWN: 50.1 BPM 8,717 PSI AVG RATE 50.0 BPM AVG PRESSURE 8,894 PSI AVG HHP 10,900 MAX RATE 50.2 BPM MAX PRESSURE 9,041 PSI MAX HHP 11,124 CLEAN VOL: 8,703 BBLS ISIP: 4,745 PSI / F.G: .811 PSI/FT - 1 MIN 4,717 PSI: 5 MIN 4,592 LEAK OFF: 28 PSI/MIN / AVG BH PSI: 12,935 PSIPUMPS ON LOC.:16 PUMPS IN LINE:13 PUMPS END STG : 12TOTAL CLEAN FLUID 26,270 BBLS FRESH WATER NOTE: # 2 MAX RATE 55 DUE TO HIGH PSI
WELL - 2019000712 | Producing | 2019000712 | 0 | COMPLETIONS | 12/04/2017 07:00:00 | 01/07/2019 14:00:00 | COMPLETED | OCM - PP TUB | RECOMPLETION |  | 12/09/2017 19:00:00 | 01/26/2018 06:00:00 | COMPZN | STIM | RIG_ID - 2019000081 | 01/21/2018 18:00:00 | 01/26/2018 06:00:00 | FRAC EQUIP | CONTRACTOR - 2019000027 | 2018 | 01/24/2018 06:00:00 | 01/25/2018 06:00:00 | 01/24/2018 07:19:00 | Hydraulic Fracture | STIM_TREAT_COMPANY - 2019000004 | JASS | DIVERSION_COMPANY - 2019000003 | CFP | Casing | 1 | Calculated | 9247 | Nolte-Smith Calc | 5612 | 8600 | 9248 |  | 353000 | 348265 | 0 |  | 14057 | 15917 |  | 67 | 70 | 67 | 6486 | 6179 | 6655 | Success | According to Plan |  | 13 | 01/24/2018 07:19:00 | 01/24/2018 09:15:00 | 13391 | 18363 |  |  |  | 9248 | 9247 | 7165 | 7533 | 0 | A6B3F313BE474575A0B84F3D3C436659 | 20# GUAR BORATE | [5 empty] | 13039 | 12914 | 0 | STAGE # 13 RE FRAC OPERATIONS. DATE 1/24/18START TIME: 07:19 HRS FINISH TIME: 09:15 HRSOPEN WELL WITH 6,179 PSIESTABLISH 66.7 BPM @ 8,600 PSI345,765 LBS 100 MESH345,765 LBS TOTAL SAND IN FORMATION100 % SAND PLACED IN FORMATIONAVG RATE 66.7 BPM AVG PRESSURE 8,600 PSI AVG HHP 14,057MAX RATE 70.2 BPM MAX PRESSURE 9,248 PSI MAX HHP 15,917TOTAL CLEAN FLUID VOL: 7,165 BBLS / SLURRY VOLUME 7,533 BBLSISIP: 6,655 PSI5 MIN ISIP: 6,486 PSI FG: 0.946 PSI/FTLEAKOFF: 33.8 PSI/MIN | STAGE # 13 RE FRAC OPERATIONS. DATE 1/24/18START TIME: 07:19 HRS FINISH TIME: 09:15 HRSOPEN WELL WITH 6,179 PSIESTABLISH 66.7 BPM @ 8,600 PSI345,765 LBS 100 MESH345,765 LBS TOTAL SAND IN FORMATION100 % SAND PLACED IN FORMATIONAVG RATE 66.7 BPM AVG PRESSURE 8,600 PSI AVG HHP 14,057MAX RATE 70.2 BPM MAX PRESSURE 9,248 PSI MAX HHP 15,917TOTAL CLEAN FLUID VOL: 7,165 BBLS / SLURRY VOLUME 7,533 BBLSISIP: 6,655 PSI5 MIN ISIP: 6,486 PSI FG: 0.946 PSI/FTLEAKOFF: 33.8 PSI/MIN
WELL - 2019000687 | Producing | 2019000687 | 0 | COMPLETIONS | 03/17/2018 08:00:00 |  | PRODUCING |  | RECOMPLETION |  | 03/22/2018 15:30:00 | 04/04/2018 18:00:00 | COMPZN | STIM | RIG_ID - 2019000021 | 03/29/2018 06:00:00 | 04/04/2018 18:00:00 | FRAC EQUIP | CONTRACTOR - 2019000008 | 2018 | 04/03/2018 06:00:00 | 04/04/2018 06:00:00 | 04/03/2018 17:15:00 | Hydraulic Fracture | STIM_TREAT_COMPANY - 2019000002 | BO | DIVERSION_COMPANY - 2019000008 | PODS | Casing | 1 |  | 8858 |  | 5493 | 8887 | 9206 | 8700 | 375000 | 377060 | 0 | 0 | 13642 | 14552 |  | 63 | 64 | 62 | 7375 | 8700 | 7631 | Success | According to Plan |  | 27 | 04/03/2018 17:15:00 | 04/03/2018 19:50:00 | 12651 | 18648 |  |  | 8700 | 9206 | 8858 | 9017 | 9443 | 0 | BDB7E34625A6428B8EE20BB5D2ECD879 | 25# HYBOR G | [5 empty] | 12511 | 12823 | 0 | STAGE: 27 REFRAC OPS START TIME: 17:15 HRS FINISH TIME: 19:50 HRSTVD 12,667' HYDRO PRESS: 5,493 PSIPERFORATIONS: 12,651' - 18,648' OPEN IWP: 8,700 PSI ANNULUS PSI: 245 PSIESTABLISH INITIAL PUMP RATE 62 BPM @ 8,991 PSI.455 BBLS FR WATER8,561 BBLS 25# X-LINK GEL100 MESH: 373,060 LBSSILICA FLOUR 4,000 LBSTOTAL SAND: 377,060 100% SAND PLACED PODS DEPLOYED: 0 0 BPM @ 0 PSI BEFORE PODS HIT FORMATION0 BPM @ 0 PSI AFTER PODS HIT FORMATIONAVG RATE 62.6 BPM AVG PRESSURE 8,887 PSI AVG HHP 13,642MAX RATE 64.5 BPM MAX PRESSURE 9,206 PSI MAX HHP 14,552CLEAN FLUID: 9,017 BBLS SLURRY FLUID: 9,443 BBLSAVG BH PSI: 10,665 PSINOTES:TOTAL PUMPS ON LOCATION: 20NUMBER OF PUMPS IN LINE: 15PUMPS TO END STAGE: 15NOTE: | STAGE: 27 REFRAC OPS START TIME: 17:15 HRS FINISH TIME: 19:50 HRSTVD 12,667' HYDRO PRESS: 5,493 PSIPERFORATIONS: 12,651' - 18,648' OPEN IWP: 8,700 PSI ANNULUS PSI: 245 PSIESTABLISH INITIAL PUMP RATE 62 BPM @ 8,991 PSI.455 BBLS FR WATER8,561 BBLS 25# X-LINK GEL100 MESH: 373,060 LBSSILICA FLOUR 4,000 LBSTOTAL SAND: 377,060 100% SAND PLACED PODS DEPLOYED: 0 0 BPM @ 0 PSI BEFORE PODS HIT FORMATION0 BPM @ 0 PSI AFTER PODS HIT FORMATIONAVG RATE 62.6 BPM AVG PRESSURE 8,887 PSI AVG HHP 13,642MAX RATE 64.5 BPM MAX PRESSURE 9,206 PSI MAX HHP 14,552CLEAN FLUID: 9,017 BBLS SLURRY FLUID: 9,443 BBLSAVG BH PSI: 10,665 PSINOTES:TOTAL PUMPS ON LOCATION: 20NUMBER OF PUMPS IN LINE: 15PUMPS TO END STAGE: 15NOTE:
WELL - 2019000667 | Producing | 2019000667 | 0 | COMPLETIONS | 08/19/2018 12:30:00 |  |  | OCM - MECHANICAL ISOLATION | RECOMPLETION |  | 09/05/2018 06:00:00 | 10/03/2018 17:15:00 | COMPZN | STIM | RIG_ID - 2019000098 | 09/16/2018 06:00:00 | 10/01/2018 06:00:00 | FRAC EQUIP | CONTRACTOR - 2019000030 | 2018 | 09/25/2018 06:00:00 | 09/26/2018 06:00:00 | 09/26/2018 00:50:00 | Hyd Frac-Zipper | STIM_TREAT_COMPANY - 2019000005 |  | DIVERSION_COMPANY - 2019000007 | Frac Plug | Casing | 1 |  | 6426 |  | 5026 | 8726 | 9364 |  | 240000 | 240280 | 0 |  | 14620 | 16213 | 44000 | 68 | 71 | 5 | 6034 | 5277 | 6279 |  |  |  | 27 | 09/26/2018 00:50:00 | 09/26/2018 02:54:00 | 13983 | 14056 |  |  |  | 9364 | 6426 | 6182 | 6485 | 0 | 02024F3026EC4BD1B04E8E1A7D888BE0 | FR WATER | 16 | 18 | 16 |  | ROWE | 11883 | 11887 | 0 | STAGE: 27 FRAC OPERATIONSSTART TIME: 00:50 HRS FINISH TIME: 02:54 HRSPERFORATED INTERVAL: 13,983'-14,056' FRAC PLUG SET: 14,068' NO BALL ON SEAT TVD 11,885' HYDRO PRESS: 5,026 PSI OPEN IWP: 5,277 PSI BACKSIDE PSI: 2 PSI NOT ABLE TO PSI UP ON BACKSIDEESTABLISHED PUMP RATE OF: 5 BPM, WELL BREAK DOWN @ 6,426 PSIACID VOLUME PUMPED: 3,000 GALS. 15% ACID 31.8 BPM @ 9,370 PSI WHEN ACID HIT THE FORMATION 32.0 BPM @ 8,451 PSI WHEN ACID PUMPED INTO FORMATIONINCREASED RATE TO 62.6 BPM @ 8,700 PSI AS WELL ALLOWED ON PAD6,167 BBLS SLICK WATER 240,280 LBS 100 MESH240,280 LBS TOTAL SAND IN FORMATION, 100 % OF DESIGNFINAL RATE OF 69.6 BPM @ 6,637 PSICLEAN FLUID: 6,182 BBLS SLURRY FLUID: 6,485 BBLSAVG RATE 68.4 BPM AVG PRESSURE 8,726 PSI AVG HHP 14,620MAX RATE 70.6 BPM MAX PRESSURE 9,364 PSI MAX HHP 16,213ISIP: 6,279 PSI F. G: 0.96 PSI/FT AVG BH PSI: 12,469 PSI5 MIN: 6,034 PSI LEAK OFF: 49 PSI/MIN TOTAL PUMPS ON LOC: 18 PUMPS IN LINE: 16PUMPS ENDED STG WITH: 16 | STAGE: 27 FRAC OPERATIONSSTART TIME: 00:50 HRS FINISH TIME: 02:54 HRSPERFORATED INTERVAL: 13,983'-14,056' FRAC PLUG SET: 14,068' NO BALL ON SEAT TVD 11,885' HYDRO PRESS: 5,026 PSI OPEN IWP: 5,277 PSI BACKSIDE PSI: 2 PSI NOT ABLE TO PSI UP ON BACKSIDEESTABLISHED PUMP RATE OF: 5 BPM, WELL BREAK DOWN @ 6,426 PSIACID VOLUME PUMPED: 3,000 GALS. 15% ACID 31.8 BPM @ 9,370 PSI WHEN ACID HIT THE FORMATION 32.0 BPM @ 8,451 PSI WHEN ACID PUMPED INTO FORMATIONINCREASED RATE TO 62.6 BPM @ 8,700 PSI AS WELL ALLOWED ON PAD6,167 BBLS SLICK WATER 240,280 LBS 100 MESH240,280 LBS TOTAL SAND IN FORMATION, 100 % OF DESIGNFINAL RATE OF 69.6 BPM @ 6,637 PSICLEAN FLUID: 6,182 BBLS SLURRY FLUID: 6,485 BBLSAVG RATE 68.4 BPM AVG PRESSURE 8,726 PSI AVG HHP 14,620MAX RATE 70.6 BPM MAX PRESSURE 9,364 PSI MAX HHP 16,213ISIP: 6,279 PSI F. G: 0.96 PSI/FT AVG BH PSI: 12,469 PSI5 MIN: 6,034 PSI LEAK OFF: 49 PSI/MIN TOTAL PUMPS ON LOC: 18 PUMPS IN LINE: 16PUMPS ENDED STG WITH: 16
WELL - 2019000655 | Producing | 2019000655 | 0 | COMPLETIONS | 11/09/2017 07:00:00 | 03/08/2018 15:00:00 |  | OCM - PP PUC | RECOMPLETION |  | 11/14/2017 15:00:00 | 12/09/2017 11:30:00 | COMPZN | STIM | RIG_ID - 2019000084 | 12/04/2017 06:00:00 | 12/08/2017 18:00:00 | FRAC EQUIP | CONTRACTOR - 2019000027 | 2017 | 12/07/2017 06:00:00 | 12/08/2017 06:00:00 | 12/07/2017 12:09:00 | Hydraulic Fracture | STIM_TREAT_COMPANY - 2019000004 | STG 27 | DIVERSION_COMPANY - 2019000028 | NONE | Casing |  | Calculated | 5014 | Nolte-Smith Calc | 5550 | 7648 | 7948 | 5014 | 532000 | 528000 | 0 |  | 13159 | 13734 | 28000 | 70 | 70 | 15 |  | 4322 |  | Success | Changed Plan | DESIGN CHANGED TO EXCLUDE THE SILICA FLOUR | 23 | 12/07/2017 12:09:00 | 12/07/2017 14:50:00 | 13051 | 17994 | 13051 | 17994 | 5014 | 7948 | 5014 | 9932 | 10498 | 0 | F355F00252424CB087BC88228515248E | XLINK GEL | [5 empty] | 12601 | 12792 | 0 | STAGE: 23 FRAC OPS START TIME: 12:09 HRS FINISH TIME: 14:50 HRS TVD 12,797' HYDRO PRESS: 5,550 PSI PERFORATED INTERVAL: 13,051' - 17,994'OPEN IWP: 4322 PSI BACKSIDE PSI: 336 PSILAUNCHED 200 7/8" BIO BALLS BALL 1: 22 BBLS RATE: 15.2 BPM PSI WHEN ON FORMATION: 5553 PSIBALL 200: 82 BBLS RATE: 15.2 BPM PSI WHEN ON FORMATION: 5392 PSIESTABLISH RATE : 15.2 BPM @ 5014 PSIFORMATION BREAKDOWN: 0 BPM @ 0 PSIINCREASED RATE TO: 69.6 BPM @ 7145 PSI AS WELL ALLOWED1,365 BBLS FR WATER8,567 BBLS X LINK528,000 LBS 100 MESH SAND0 LBS SILICA FLOUR528,000 LBS TOTAL SAND IN FORMATION100 % OF DESIGN AVG RATE 70.2 BPM AVG PRESSURE 7,648 PSI AVG HHP 13,159MAX RATE 70.5 BPM MAX PRESSURE 7,948 PSI MAX HHP 13,734CLEAN FLUID: 9,932 BBLS SLURRY FLUID: 10,498 BBLSISIP:- PSI F.G: - PSI/FT 1 MIN: -PSI 5 MIN: -PSI LEAK OFF: - PSI/MIN AVG BH PSI: 10,903 PSI NOTE: LAUNCHED 200 7/8" BIO BALLS DURING PAD AT 15.2 BPM. LANDED THE THE LAST BALL AT 20.7 BPM 367 BBLS CLEAN, DID NOT SEE ANY BALL ACTION AT ALL. DID NOT PUMP AND SILICA FLOUR DUE TO IT NOT BEING AVAILABLE. LOST 1 PUMPS DURING STAGE DUE TO BLOWN PACKING, | STAGE: 23 FRAC OPS START TIME: 12:09 HRS FINISH TIME: 14:50 HRS TVD 12,797' HYDRO PRESS: 5,550 PSI PERFORATED INTERVAL: 13,051' - 17,994'OPEN IWP: 4322 PSI BACKSIDE PSI: 336 PSILAUNCHED 200 7/8" BIO BALLS BALL 1: 22 BBLS RATE: 15.2 BPM PSI WHEN ON FORMATION: 5553 PSIBALL 200: 82 BBLS RATE: 15.2 BPM PSI WHEN ON FORMATION: 5392 PSIESTABLISH RATE : 15.2 BPM @ 5014 PSIFORMATION BREAKDOWN: 0 BPM @ 0 PSIINCREASED RATE TO: 69.6 BPM @ 7145 PSI AS WELL ALLOWED1,365 BBLS FR WATER8,567 BBLS X LINK528,000 LBS 100 MESH SAND0 LBS SILICA FLOUR528,000 LBS TOTAL SAND IN FORMATION100 % OF DESIGN AVG RATE 70.2 BPM AVG PRESSURE 7,648 PSI AVG HHP 13,159MAX RATE 70.5 BPM MAX PRESSURE 7,948 PSI MAX HHP 13,734CLEAN FLUID: 9,932 BBLS SLURRY FLUID: 10,498 BBLSISIP:- PSI F.G: - PSI/FT 1 MIN: -PSI 5 MIN: -PSI LEAK OFF: - PSI/MIN AVG BH PSI: 10,903 PSI NOTE: LAUNCHED 200 7/8" BIO BALLS DURING PAD AT 15.2 BPM. LANDED THE THE LAST BALL AT 20.7 BPM 367 BBLS CLEAN, DID NOT SEE ANY BALL ACTION AT ALL. DID NOT PUMP AND SILICA FLOUR DUE TO IT NOT BEING AVAILABLE. LOST 1 PUMPS DURING STAGE DUE TO BLOWN PACKING,
WELL - 2019000538 | Producing | 2019000538 | 0 | COMPLETIONS | 05/05/2018 06:00:00 | 02/09/2019 13:00:00 |  | OCM - PP PUC | RECOMPLETION |  | 05/13/2018 15:00:00 | 06/01/2018 18:00:00 | COMPZN | STIM | RIG_ID - 2019000082 | 05/26/2018 06:00:00 | 06/01/2018 06:00:00 | FRAC EQUIP | CONTRACTOR - 2019000027 | 2018 | 05/29/2018 06:00:00 | 05/30/2018 06:00:00 | 05/29/2018 10:10:00 | Hydraulic Fracture | STIM_TREAT_COMPANY - 2019000004 | LUPE | DIVERSION_COMPANY - 2019000008 | PERF PODS | Casing |  | Calculated |  | Nolte-Smith Calc | 5287 | 8138 | 8579 | 7600 | 291500 | 291500 | 0 |  | 13763 | 14929 | 32000 | 69 | 71 | 65 |  |  | 0 | Success | According to Plan | DROPPED 20 TTS PODS | 10 | 05/29/2018 10:10:00 | 05/29/2018 11:38:00 | 12812 | 18522 | 12812 | 18522 | 7600 | 8579 |  | 6029 | 6340 | 0 | 35574A43AC8942CB955A83B9DA3C03D9 | 25# Guar Borate | [5 empty] | 12339 | 12043 | 0 | STAGE: 10 REFRAC OPSSTART TIME: 10:10 HRS FINISH: 11:38 HRSTVD 12,190' HYDRO PRESS: 5,287 PSI PERFORATED INTERVAL: 12,812'-18,522' FRAC PLUG SET: N/ABACKSIDE PSI: 384 PSI20 BALLS DROPPED 64.7 BPM @ 7,730 PSI BEFORE BALLS ON FORMATION64.7 BPM @ 7,600 AFTER BALLS ON FORMATION INCREASED RATE TO 64.7 BPM @ 7,627 PSI AS WELL ALLOWED ON PAD 0 BBLS 25# LINEAR GEL534 BBLS FR WATER 5,494 BBLS 25# XLINK GEL 286,500 LBS 100 MESH SAND5,000 LBS SILICA FLOUR 0 LBS 30/50 WHITE JOB RE DESIGNED TO BE ALL 100 MESH NO 30/50 291,500 LBS TOTAL SAND IN FORMATION - 100 % OF DESIGN AVG RATE 69.0 BPM AVG PRESSURE 8,138 PSI AVG HHP 14,763 MAX RATE 71.0 BPM MAX PRESSURE 8,579 PSI MAX HHP 14,929CLEAN FLUID: 6,029 BBLS SLURRY FLUID: 6,340 BBLS ISIP:XX PSI F.G:XX PSI/FT AVG BH PSI: 13,879 PSI5 MIN: XX LEAK OFF: XX PUMPS ON LOC: 17 START PUMP: 12 END PUMP COUNT: 11NOTE: LOST 1 PUMP FOR PACKING. | STAGE: 10 REFRAC OPSSTART TIME: 10:10 HRS FINISH: 11:38 HRSTVD 12,190' HYDRO PRESS: 5,287 PSI PERFORATED INTERVAL: 12,812'-18,522' FRAC PLUG SET: N/ABACKSIDE PSI: 384 PSI20 BALLS DROPPED 64.7 BPM @ 7,730 PSI BEFORE BALLS ON FORMATION64.7 BPM @ 7,600 AFTER BALLS ON FORMATION INCREASED RATE TO 64.7 BPM @ 7,627 PSI AS WELL ALLOWED ON PAD 0 BBLS 25# LINEAR GEL534 BBLS FR WATER 5,494 BBLS 25# XLINK GEL 286,500 LBS 100 MESH SAND5,000 LBS SILICA FLOUR 0 LBS 30/50 WHITE JOB RE DESIGNED TO BE ALL 100 MESH NO 30/50 291,500 LBS TOTAL SAND IN FORMATION - 100 % OF DESIGN AVG RATE 69.0 BPM AVG PRESSURE 8,138 PSI AVG HHP 14,763 MAX RATE 71.0 BPM MAX PRESSURE 8,579 PSI MAX HHP 14,929CLEAN FLUID: 6,029 BBLS SLURRY FLUID: 6,340 BBLS ISIP:XX PSI F.G:XX PSI/FT AVG BH PSI: 13,879 PSI5 MIN: XX LEAK OFF: XX PUMPS ON LOC: 17 START PUMP: 12 END PUMP COUNT: 11NOTE: LOST 1 PUMP FOR PACKING.
WELL - 2019001117 | Producing | 2019001117 | 0 | COMPLETIONS | 11/14/2017 12:00:00 |  |  | OCM - PP PUC | RECOMPLETION | CLEAN OUT | 11/29/2017 15:00:00 | 12/15/2017 10:30:00 | COMPZN | STIM | RIG_ID - 2019000084 | 12/08/2017 13:00:00 | 12/14/2017 18:00:00 | FRAC EQUIP | CONTRACTOR - 2019000027 | 2017 | 12/12/2017 06:00:00 | 12/13/2017 06:00:00 | 12/12/2017 19:27:00 | Hydraulic Fracture | STIM_TREAT_COMPANY - 2019000004 | JAVIER | DIVERSION_COMPANY - 2019000024 |  | Casing | 1 | Calculated | 7665 | Nolte-Smith Calc | 5483 | 8828 | 9280 | 7002 | 352750 | 353840 | 0 |  | 16228 | 17127 | 36000 | 75 | 75 | 4 | 7180 | 6965 | 7326 | Success | According to Plan |  | 11 | 12/12/2017 19:27:00 | 12/12/2017 21:23:00 | 12793 | 17029 | 12793 | 17120 | 7002 | 9280 | 7665 | 7804 | 8210 | 0 | 013365C498F8485EB4072AD6CBCBFE68 | 25# X-LINK GEL | [5 empty] | 12490 | 12755 | 0 | STAGE:11 FRAC OPS # 25 X LINK STAGESTART TIME: 19:27 HRS FINISH TIME: 21:23 HRS PUMP TIME: 1:56TVD 12,643' HYDRO PRESS: 5,483 PSI PERFORATED INTERVAL: 12,793' - 17,029'OPEN IWP: 6,965v PSI BACKSIDE PSI: 223 PSIESTABLISH RATE: 4.0 BPM @ 7,002 PSIFORMATION BREAKDOWN: 34.0 BPM @ 7,665 PSIINCREASED RATE TO: 75.0 BPM @ 8,525 PSI AS WELL ALLOWED 723 BBLS FR WATER 7081 BBLS #25 X LINK353,840 LBS 100 MESH SAND0,000 LBS SILICA FLOUR353,840 LBS TOTAL SAND IN FORMATION100 % OF DESIGN AVG RATE 75.0 BPM AVG PRESSURE 8,828 PSI AVG HHP 16,228MAX RATE 75.3 BPM MAX PRESSURE 9,280 PSI MAX HHP 17,127CLEAN FLUID: 7,804 BBLS SLURRY FLUID: 8,210 BBLSISIP: 7,326 PSI F.G:1.014 PSI/FT 5 MIN: 7,180 PSI LEAK OFF: 29.2 PSI/MIN AVG BH PSI: 11,927 PSISTART OF STG : 15 PUMPSEND OF STAGE : 14 PUMPS PUMP CAVITAING | STAGE:11 FRAC OPS # 25 X LINK STAGESTART TIME: 19:27 HRS FINISH TIME: 21:23 HRS PUMP TIME: 1:56TVD 12,643' HYDRO PRESS: 5,483 PSI PERFORATED INTERVAL: 12,793' - 17,029'OPEN IWP: 6,965v PSI BACKSIDE PSI: 223 PSIESTABLISH RATE: 4.0 BPM @ 7,002 PSIFORMATION BREAKDOWN: 34.0 BPM @ 7,665 PSIINCREASED RATE TO: 75.0 BPM @ 8,525 PSI AS WELL ALLOWED 723 BBLS FR WATER 7081 BBLS #25 X LINK353,840 LBS 100 MESH SAND0,000 LBS SILICA FLOUR353,840 LBS TOTAL SAND IN FORMATION100 % OF DESIGN AVG RATE 75.0 BPM AVG PRESSURE 8,828 PSI AVG HHP 16,228MAX RATE 75.3 BPM MAX PRESSURE 9,280 PSI MAX HHP 17,127CLEAN FLUID: 7,804 BBLS SLURRY FLUID: 8,210 BBLSISIP: 7,326 PSI F.G:1.014 PSI/FT 5 MIN: 7,180 PSI LEAK OFF: 29.2 PSI/MIN AVG BH PSI: 11,927 PSISTART OF STG : 15 PUMPSEND OF STAGE : 14 PUMPS PUMP CAVITAING
WELL - 2019000683 | Producing | 2019000683 | 0 | COMPLETIONS | 11/04/2017 00:00:00 |  |  | OCM - PP PUC | RECOMPLETION |  | 11/09/2017 09:00:00 | 12/15/2017 06:00:00 | COMPZN | STIM | RIG_ID - 2019000021 | 12/07/2017 06:00:00 | 12/15/2017 06:00:00 | FRAC EQUIP | CONTRACTOR - 2019000008 | 2017 | 12/11/2017 06:00:00 | 12/12/2017 06:00:00 | 12/12/2017 00:56:00 | Hyd Frac-Zipper | STIM_TREAT_COMPANY - 2019000002 | DUSTIN | DIVERSION_COMPANY - 2019000013 |  | Casing |  | Calculated |  |  | 5405 | 8280 | 8578 | 7758 | 350000 | 351818 | 0 |  | 13880 | 14559 | 36000 | 68 | 70 | 63 |  | 8269 |  | Success | According to Plan |  | 5 | 12/12/2017 00:56:00 | 12/12/2017 02:58:00 | 12464 | 17907 |  |  | 7758 | 8578 |  | 8029 | 8325 | 0 | 42A70A3080C945EBA1FA79E0BD88031F | 20# XL GEL | [5 empty] | 12362 | 12331 | 0 | STAGE: 5 REFRAC OPS FR+20# XL+100 MESHSTART TIME: 00:56 HRS FINISH TIME: 02:58 HRSTVD 12,464' HYDRO PRESS: 5,405 PSIPERFORATIONS: 13,052' - 17,907' OPEN IWP: 8,269 PSI ANNULUS PSI: 295 PSIESTABLISH INITIAL PUMP RATE 63 BPM @ 8,124 PSI.INCREASED RATE TO 70 BPM @ 8,176 PSI AS WELL ALLOWED ON PAD1090 BBLS FR WATER6,902 BBLS X LINK GEL100 MESH: 350,200 LBSDiverter (DV-3) 1,618 LBSTOTAL SAND: 350,200 100% SAND PLACED AVG RATE 68.4 BPM AVG PRESSURE 8,280 PSI AVG HHP 13,880 MAX RATE 69.2 BPM MAX PRESSURE 8,578 PSI MAX HHP 14,559CLEAN FLUID: 8,029 BBLS SLURRY FLUID: 8,325 BBLSAVG BH PSI: 7,919 PSINOTES:TOTAL PUMPS ON LOCATION: 19NUMBER OF PUMPS IN LINE: 19PUMPS TO END STAGE: 19 | STAGE: 5 REFRAC OPS FR+20# XL+100 MESHSTART TIME: 00:56 HRS FINISH TIME: 02:58 HRSTVD 12,464' HYDRO PRESS: 5,405 PSIPERFORATIONS: 13,052' - 17,907' OPEN IWP: 8,269 PSI ANNULUS PSI: 295 PSIESTABLISH INITIAL PUMP RATE 63 BPM @ 8,124 PSI.INCREASED RATE TO 70 BPM @ 8,176 PSI AS WELL ALLOWED ON PAD1090 BBLS FR WATER6,902 BBLS X LINK GEL100 MESH: 350,200 LBSDiverter (DV-3) 1,618 LBSTOTAL SAND: 350,200 100% SAND PLACED AVG RATE 68.4 BPM AVG PRESSURE 8,280 PSI AVG HHP 13,880 MAX RATE 69.2 BPM MAX PRESSURE 8,578 PSI MAX HHP 14,559CLEAN FLUID: 8,029 BBLS SLURRY FLUID: 8,325 BBLSAVG BH PSI: 7,919 PSINOTES:TOTAL PUMPS ON LOCATION: 19NUMBER OF PUMPS IN LINE: 19PUMPS TO END STAGE: 19
WELL - 2019000267 | Producing | 2019000267 | 0 | COMPLETIONS | 05/04/2019 12:00:00 |  |  | OCM - MECHANICAL ISOLATION | RECOMPLETION |  | 05/24/2019 06:00:00 | 06/17/2019 15:00:00 | COMPZN | STIM | RIG_ID - 2019000021 | 06/06/2019 06:00:00 | 06/16/2019 06:00:00 | FRAC EQUIP | CONTRACTOR - 2019000008 | 2019 | 06/13/2019 06:00:00 | 06/14/2019 06:00:00 | 06/14/2019 05:20:00 | Hydraulic Fracture | STIM_TREAT_COMPANY - 2019000002 |  |  |  | Casing | 1 |  | 6302 |  | 5212 | 9569 | 9763 |  | 351900 | 350080 | 0 | 0 | 20077 | 21427 | 40000 | 86 | 90 | 14 | 6500 | 5514 | 6733 | Success | According to Plan |  | 22 | 06/14/2019 05:20:00 | 06/14/2019 07:02:00 | 13271 | 13418 |  |  |  | 9763 | 6302 | 6140 | 6567 |  | E8D2BD8F5B4842658E481660C5AF5EA3 | HVFR | 18 | 19 | 18 | 101 | LOUIE CASTANEDA | 12020 | 12014 |  | STAGE: 22 FRAC OPERATIONSSTART TIME: 0520 HRS FINISH TIME: 0703 HRSTVD: 12,017' HYDRO PRESS: 5,212 PSIPERFORATED INTERVAL: 13,271' - 13,418' PLUG: 13,426' OPEN IWP: 5,514 PSI BACKSIDE PSI: 200 PSIFORMATION BREAK DOWN: 6,302 PSI @ 14.3 BPMINCREASED RATE TO 50.9 BPM @ 8,024 PSI AS WELL ALLOWED ON PAD6,140 BBLS HVFR350,080 LBS 100 MESH 350,080 LBS TOTAL SAND IN FORMATION.100% OF DESIGN FINAL RATE: 86.3 BPM FINAL PSI: 9,504 PSIAVG RATE: 85.6 BPM AVG PRESSURE: 9,569 PSI AVG HHP: 20,077MAX RATE 89.5 BPM MAX PRESSURE: 9,763 PSI MAX HHP: 21,427CLEAN FLUID: 6,140 BBLS -------- SLURRY FLUID: 6,567 BBLSISIP: 6,733 PSI F.G: 0.99 PSI/FT 5 MIN: 6,500 PSILEAK OFF: 47 PSI/MIN AVG BH PSI: 13,475 PSI TOTAL PUMPS ON LOC: 19NUMBER PUMPS IN LINE: 18 PUMPS ENDED STG WITH: 18**NOTES: | STAGE: 22 FRAC OPERATIONSSTART TIME: 0520 HRS FINISH TIME: 0703 HRSTVD: 12,017' HYDRO PRESS: 5,212 PSIPERFORATED INTERVAL: 13,271' - 13,418' PLUG: 13,426' OPEN IWP: 5,514 PSI BACKSIDE PSI: 200 PSIFORMATION BREAK DOWN: 6,302 PSI @ 14.3 BPMINCREASED RATE TO 50.9 BPM @ 8,024 PSI AS WELL ALLOWED ON PAD6,140 BBLS HVFR350,080 LBS 100 MESH 350,080 LBS TOTAL SAND IN FORMATION.100% OF DESIGN FINAL RATE: 86.3 BPM FINAL PSI: 9,504 PSIAVG RATE: 85.6 BPM AVG PRESSURE: 9,569 PSI AVG HHP: 20,077MAX RATE 89.5 BPM MAX PRESSURE: 9,763 PSI MAX HHP: 21,427CLEAN FLUID: 6,140 BBLS -------- SLURRY FLUID: 6,567 BBLSISIP: 6,733 PSI F.G: 0.99 PSI/FT 5 MIN: 6,500 PSILEAK OFF: 47 PSI/MIN AVG BH PSI: 13,475 PSI TOTAL PUMPS ON LOC: 19NUMBER PUMPS IN LINE: 18 PUMPS ENDED STG WITH: 18**NOTES:
WELL - 2019000669 | Producing | 2019000669 | 0 | COMPLETIONS | 11/04/2018 07:00:00 |  |  | OCM - PP TUB | RECOMPLETION | CLEAN OUT | 11/12/2018 06:00:00 | 12/04/2018 06:00:00 | COMPZN | STIM | RIG_ID - 2019000098 | 11/30/2018 06:00:00 | 12/04/2018 06:00:00 | FRAC EQUIP | CONTRACTOR - 2019000030 | 2018 | 12/03/2018 06:00:00 | 12/04/2018 06:00:00 | 12/03/2018 08:58:00 | Hydraulic Fracture | STIM_TREAT_COMPANY - 2019000005 |  |  |  | Casing |  |  |  |  | 5379 | 7983 | 8439 |  | 218700 | 218650 | 0 |  | 13132 | 14383 |  | 67 | 70 |  |  | 5878 |  |  |  |  | 26 | 12/03/2018 08:58:00 | 12/03/2018 10:08:00 | 12925 | 17300 |  |  |  | 8439 |  | 4398 | 4542 |  | 7CAAEF256F6540AF9310F80865212F3D | 25# Guar Borate | 20 | 22 | 20 |  | MAWK | 12508 | 12404 | 0 | STAGE: 26 REFRAC OPERATIONSSTART TIME: 08:58 HRS FINISH TIME: 10:08 HRSPERFORATED INTERVAL: 12,925'-17,300' TVD: 12,404' HYDRO PRESS: 5,379 PSI OPEN IWP: 5,878 PSI BACKSIDE PSI: 346 PSIINCREASED RATE TO 68 BPM @ 8,138 PSI AS WELL ALLOWED ON PAD 581 BBLS SLICK WATER 3,817 25# XLINK GEL218,650 40/70 MESH218,650 LBS TOTAL SAND IN FORMATION, 100 % OF DESIGNCLEAN FLUID: 4,398 BBLS SLURRY FLUID: 4,542 BBLSAVG RATE 67.1 BPM AVG PRESSURE 7,983 PSI AVG HHP 13,132MAX RATE 69.5 BPM MAX PRESSURE 8,439 PSI MAX HHP 14,383ISIP: 0 PSI F. G: 0 PSI/FT AVG BH PSI: 12,923 PSI5 MIN: 0 PSI LEAK OFF: PSI/MIN20 PODS 66.4 BPM @ 7,855 PSI 263 BBLS 186 PSI INCREASE TOTAL PUMPS ON LOC: 22PUMPS IN LINE: 20PUMPS ENDED STG WITH: 20 | STAGE: 26 REFRAC OPERATIONSSTART TIME: 08:58 HRS FINISH TIME: 10:08 HRSPERFORATED INTERVAL: 12,925'-17,300' TVD: 12,404' HYDRO PRESS: 5,379 PSI OPEN IWP: 5,878 PSI BACKSIDE PSI: 346 PSIINCREASED RATE TO 68 BPM @ 8,138 PSI AS WELL ALLOWED ON PAD 581 BBLS SLICK WATER 3,817 25# XLINK GEL218,650 40/70 MESH218,650 LBS TOTAL SAND IN FORMATION, 100 % OF DESIGNCLEAN FLUID: 4,398 BBLS SLURRY FLUID: 4,542 BBLSAVG RATE 67.1 BPM AVG PRESSURE 7,983 PSI AVG HHP 13,132MAX RATE 69.5 BPM MAX PRESSURE 8,439 PSI MAX HHP 14,383ISIP: 0 PSI F. G: 0 PSI/FT AVG BH PSI: 12,923 PSI5 MIN: 0 PSI LEAK OFF: PSI/MIN20 PODS 66.4 BPM @ 7,855 PSI 263 BBLS 186 PSI INCREASE TOTAL PUMPS ON LOC: 22PUMPS IN LINE: 20PUMPS ENDED STG WITH: 20
WELL - 2019001282 | Producing | 2019001282 | 0 | COMPLETIONS | 05/12/2019 07:00:00 |  |  | OCM - MECHANICAL ISOLATION | RECOMPLETION |  | 06/03/2019 14:30:00 | 07/23/2019 06:00:00 | COMPZN | STIM | RIG_ID - 2019000081 | 07/17/2019 06:00:00 | 07/23/2019 06:00:00 | FRAC EQUIP | CONTRACTOR - 2019000027 | 2019 | 07/21/2019 06:00:00 | 07/22/2019 06:00:00 | 07/21/2019 06:00:00 | Hydraulic Fracture | STIM_TREAT_COMPANY - 2019000004 |  | DIVERSION_COMPANY - 2019000003 | Frac Plug | Casing | 1 | Calculated | 8332 |  | 5696 | 9045 | 9593 | 7618 | 384000 | 384000 |  | 0 | 16647 | 17756 | 30000 | 75 | 75 | 10 | 6688 | 5803 | 7020 | Success | According to Plan |  | 17 | 07/21/2019 06:00:00 | 07/21/2019 08:00:00 | 14441 | 14588 |  |  | 7618 | 9593 | 8332 | 7516 | 7945 | 0 | EBCE07DFEE1D46E1B10B6059389881FC | Slickwater | 15 | 19 | 15 | 120 | ADEMAR GALVAN | 13134 | 13128 | 0 | STAGE 17 FRAC OPSSTART TIME: 06:00 HRS FINISH TIME: 08:00 HRSTVD 13,131' HYDRO PRESS: 5,696 PSIPERFORATED INTERVAL: 14,441'- 14,588' PLUG DEPTH: 14,598'OPEN IWP: 5,803 PSI BACKSIDE PSI: 255 PSIFORMATION BREAKDOWN: 8,332 PSI @ 10 BPM INCREASED RATE TO 69.7 BPM @ 9,134 PSI AS WELL ALLOWED ON PAD 7,516 BBL HVFR384,000 LBS 100 MESH100 % OF DESIGN AVG RATE 75 BPM AVG PRESSURE 9,045 PSI AVG HHP 16,647MAX RATE 75 BPM MAX PRESSURE 9,593 PSI MAX HHP 17,756CLEAN FLUID: 7,516 BBLS SLURRY FLUID: 7,945 BBLSISIP: 7,020 PSI F.G: 0.968 PSI/FT5 MIN: 6,688 PSI LEAK OFF: 66.4 PSI/MIN AVG BH PSI: 11,250 PSIPUMPS ON LOCATION: 19PUMPS AT START: 15PUMPS AT END: 15 | STAGE 17 FRAC OPSSTART TIME: 06:00 HRS FINISH TIME: 08:00 HRSTVD 13,131' HYDRO PRESS: 5,696 PSIPERFORATED INTERVAL: 14,441'- 14,588' PLUG DEPTH: 14,598'OPEN IWP: 5,803 PSI BACKSIDE PSI: 255 PSIFORMATION BREAKDOWN: 8,332 PSI @ 10 BPM INCREASED RATE TO 69.7 BPM @ 9,134 PSI AS WELL ALLOWED ON PAD 7,516 BBL HVFR384,000 LBS 100 MESH100 % OF DESIGN AVG RATE 75 BPM AVG PRESSURE 9,045 PSI AVG HHP 16,647MAX RATE 75 BPM MAX PRESSURE 9,593 PSI MAX HHP 17,756CLEAN FLUID: 7,516 BBLS SLURRY FLUID: 7,945 BBLSISIP: 7,020 PSI F.G: 0.968 PSI/FT5 MIN: 6,688 PSI LEAK OFF: 66.4 PSI/MIN AVG BH PSI: 11,250 PSIPUMPS ON LOCATION: 19PUMPS AT START: 15PUMPS AT END: 15
WELL - 2019001334 | Producing | 2019001334 | 0 | COMPLETIONS | 03/26/2018 09:00:00 | 01/03/2019 15:00:00 | COMPLETED | OCM - PP PUC | RECOMPLETION |  | 04/02/2018 12:30:00 | 04/19/2018 18:00:00 | COMPZN | STIM | RIG_ID - 2019000082 | 04/15/2018 06:00:00 | 04/19/2018 18:00:00 | FRAC EQUIP | CONTRACTOR - 2019000027 | 2018 | 04/16/2018 06:00:00 | 04/17/2018 06:00:00 | 04/17/2018 03:07:00 | Hydraulic Fracture | STIM_TREAT_COMPANY - 2019000004 | MIKE | DIVERSION_COMPANY - 2019000008 | PODS | Casing | 1 | Calculated | 7487 | Nolte-Smith Calc | 5437 | 6823 | 7025 | 4363 | 261000 | 264000 | 0 |  | 12492 | 12948 | 32000 | 75 | 75 | 10 | 4580 | 3916 | 4729 | Success | According to Plan | SHUT DOWN TO NO GEL | 2 | 04/17/2018 03:07:00 | 04/17/2018 05:35:00 | 12272 | 16994 | 0 | 0 | 4363 | 7025 | 7487 | 7614 | 7938 | 0 | 2BF2D700A66E4B6BBA57A23AD5DD735C | 25# GUAR BORATE | [5 empty] | 12197 | 12701 | 0 | STAGE: 2 REFRAC OPSSTART TIME: 03:07 HRS FINISH 00:00 HRSTVD 12,522' HYDRO PRESS: 5,437 PSI PERFORATED INTERVAL: 12,272'-16,994' FRAC PLUG SET: N/AOPEN IWP: 3,916 PSI BACKSIDE PSI:187 PSIESTABLISHED PUMP RATE OF: 10.4 BPM @ 4,363 PSI FORMATION BREAKDOWN 50 BPM 7,487 PSI INCREASED RATE TO 75.0 BPM @ 7,343 PSI AS WELL ALLOWED ON PAD NOT ABLE TO GET VISCOSITY OR PH HAD TO SHUT DOWN | STAGE: 2 REFRAC OPSSTART TIME: 03:07 HRS FINISH 00:00 HRSTVD 12,522' HYDRO PRESS: 5,437 PSI PERFORATED INTERVAL: 12,272'-16,994' FRAC PLUG SET: N/AOPEN IWP: 3,916 PSI BACKSIDE PSI:187 PSIESTABLISHED PUMP RATE OF: 10.4 BPM @ 4,363 PSI FORMATION BREAKDOWN 50 BPM 7,487 PSI INCREASED RATE TO 75.0 BPM @ 7,343 PSI AS WELL ALLOWED ON PAD NOT ABLE TO GET VISCOSITY OR PH HAD TO SHUT DOWN
WELL - 2019000712 | Producing | 2019000712 | 0 | COMPLETIONS | 12/04/2017 07:00:00 | 01/07/2019 14:00:00 | COMPLETED | OCM - PP TUB | RECOMPLETION |  | 12/09/2017 19:00:00 | 01/26/2018 06:00:00 | COMPZN | STIM | RIG_ID - 2019000081 | 01/21/2018 18:00:00 | 01/26/2018 06:00:00 | FRAC EQUIP | CONTRACTOR - 2019000027 | 2018 | 01/24/2018 06:00:00 | 01/25/2018 06:00:00 | 01/24/2018 09:34:00 | Hydraulic Fracture | STIM_TREAT_COMPANY - 2019000004 | JASS | DIVERSION_COMPANY - 2019000003 | CFP | Casing | 1 | Calculated | 8686 | Nolte-Smith Calc | 5612 | 8578 | 8948 |  | 353000 | 348330 | 0 |  | 13939 | 15071 |  | 66 | 69 | 66 | 6523 | 6375 | 6753 | Success | According to Plan |  | 14 | 01/24/2018 09:34:00 | 01/24/2018 11:32:00 | 13391 | 18363 |  |  |  | 8948 | 8686 | 7218 | 7596 | 0 | 97FEEE69EFBD4ED49A48630B582457E1 | 20# GUAR BORATE | [5 empty] | 13039 | 12914 | 0 | STAGE # 14 RE FRAC OPERATIONS. DATE 1/24/18START TIME: 09:34 HRS FINISH TIME: 11:32 HRSOPEN WELL WITH 6,375 PSIESTABLISH 66.6 BPM @ 8,578 PSI345,830 LBS 100 MESH345,830 LBS TOTAL SAND IN FORMATION100 % SAND PLACED IN FORMATIONAVG RATE 66.3 BPM AVG PRESSURE 8,578 PSI AVG HHP 13,939MAX RATE 68.7 BPM MAX PRESSURE 8,948 PSI MAX HHP 15,071TOTAL CLEAN FLUID VOL: 7,218 BBLS / SLURRY VOLUME 7,596 BBLSISIP: 6,753 PSI5 MIN ISIP: 6,523 PSI FG: 0.954 PSI/FTLEAKOFF: 46.0 PSI/MIN | STAGE # 14 RE FRAC OPERATIONS. DATE 1/24/18START TIME: 09:34 HRS FINISH TIME: 11:32 HRSOPEN WELL WITH 6,375 PSIESTABLISH 66.6 BPM @ 8,578 PSI345,830 LBS 100 MESH345,830 LBS TOTAL SAND IN FORMATION100 % SAND PLACED IN FORMATIONAVG RATE 66.3 BPM AVG PRESSURE 8,578 PSI AVG HHP 13,939MAX RATE 68.7 BPM MAX PRESSURE 8,948 PSI MAX HHP 15,071TOTAL CLEAN FLUID VOL: 7,218 BBLS / SLURRY VOLUME 7,596 BBLSISIP: 6,753 PSI5 MIN ISIP: 6,523 PSI FG: 0.954 PSI/FTLEAKOFF: 46.0 PSI/MIN
WELL - 2019000667 | Producing | 2019000667 | 0 | COMPLETIONS | 08/19/2018 12:30:00 |  |  | OCM - MECHANICAL ISOLATION | RECOMPLETION |  | 09/05/2018 06:00:00 | 10/03/2018 17:15:00 | COMPZN | STIM | RIG_ID - 2019000098 | 09/16/2018 06:00:00 | 10/01/2018 06:00:00 | FRAC EQUIP | CONTRACTOR - 2019000030 | 2018 | 09/26/2018 06:00:00 | 09/27/2018 06:00:00 | 09/26/2018 06:10:00 | Hyd Frac-Zipper | STIM_TREAT_COMPANY - 2019000005 |  | DIVERSION_COMPANY - 2019000007 | Frac Plug | Casing | 1 |  | 6890 |  | 5152 | 8473 | 9778 |  | 240000 | 240220 | 0 |  | 13426 | 17403 | 44000 | 65 | 73 | 5 | 6452 | 4863 | 6708 |  |  |  | 28 | 09/26/2018 06:10:00 | 09/26/2018 09:17:00 | 13887 | 13960 |  |  |  | 9778 | 6890 | 5935 | 6251 | 0 | 4B4466F36BFD4DACA25EBAFDA2F7B3FA | FR WATER | 17 | 19 | 13 |  | SOLIS | 11877 | 11882 | 0 | STAGE: 28 FRAC OPERATIONSSTART TIME: 0610 HRS FINISH TIME: 0817 HRSPERFORATED INTERVAL: 13,887'-13,960' FRAC PLUG SET: 13,972' NO BALL ON SEAT TVD 11,879' HYDRO PRESS: 5,152 PSI OPEN IWP: 4863 PSI BACKSIDE PSI: 2 PSI NOT ABLE TO PSI UP ON BACKSIDEESTABLISHED PUMP RATE OF: 5 BPM, WELL BREAK DOWN @ 5320 PSIACID VOLUME PUMPED: 3,000 GALS. 15% ACID 28 BPM @ 9063 PSI WHEN ACID HIT THE FORMATION 32 BPM @ 7982 PSI WHEN ACID PUMPED INTO FORMATIONINCREASED RATE TO 60 BPM @ 9557 PSI AS WELL ALLOWED ON PAD5909 BBLS SLICK WATER 240,220 LBS 100 MESH240,220 LBS TOTAL SAND IN FORMATION, 100 % OF DESIGNFINAL RATE OF 70 BPM @ 8939 PSICLEAN FLUID: 5935 BBLS SLURRY FLUID: 6251 BBLSAVG RATE 65 BPM AVG PRESSURE 8,473 PSI AVG HHP 13,426MAX RATE 73 BPM MAX PRESSURE 9,778 PSI MAX HHP 17,403ISIP: 6,708 PSI F. G: 0.99 PSI/FT AVG BH PSI: 12,412 PSI5 MIN: 6,452 PSI LEAK OFF: 51 PSI/MIN TOTAL PUMPS ON LOC: 18 PUMPS IN LINE: 17PUMPS ENDED STG WITH: 13 | STAGE: 28 FRAC OPERATIONSSTART TIME: 0610 HRS FINISH TIME: 0817 HRSPERFORATED INTERVAL: 13,887'-13,960' FRAC PLUG SET: 13,972' NO BALL ON SEAT TVD 11,879' HYDRO PRESS: 5,152 PSI OPEN IWP: 4863 PSI BACKSIDE PSI: 2 PSI NOT ABLE TO PSI UP ON BACKSIDEESTABLISHED PUMP RATE OF: 5 BPM, WELL BREAK DOWN @ 5320 PSIACID VOLUME PUMPED: 3,000 GALS. 15% ACID 28 BPM @ 9063 PSI WHEN ACID HIT THE FORMATION 32 BPM @ 7982 PSI WHEN ACID PUMPED INTO FORMATIONINCREASED RATE TO 60 BPM @ 9557 PSI AS WELL ALLOWED ON PAD5909 BBLS SLICK WATER 240,220 LBS 100 MESH240,220 LBS TOTAL SAND IN FORMATION, 100 % OF DESIGNFINAL RATE OF 70 BPM @ 8939 PSICLEAN FLUID: 5935 BBLS SLURRY FLUID: 6251 BBLSAVG RATE 65 BPM AVG PRESSURE 8,473 PSI AVG HHP 13,426MAX RATE 73 BPM MAX PRESSURE 9,778 PSI MAX HHP 17,403ISIP: 6,708 PSI F. G: 0.99 PSI/FT AVG BH PSI: 12,412 PSI5 MIN: 6,452 PSI LEAK OFF: 51 PSI/MIN TOTAL PUMPS ON LOC: 18 PUMPS IN LINE: 17PUMPS ENDED STG WITH: 13
WELL - 2019000655 | Producing | 2019000655 | 0 | COMPLETIONS | 11/09/2017 07:00:00 | 03/08/2018 15:00:00 |  | OCM - PP PUC | RECOMPLETION |  | 11/14/2017 15:00:00 | 12/09/2017 11:30:00 | COMPZN | STIM | RIG_ID - 2019000084 | 12/04/2017 06:00:00 | 12/08/2017 18:00:00 | FRAC EQUIP | CONTRACTOR - 2019000027 | 2017 | 12/07/2017 06:00:00 | 12/08/2017 06:00:00 | 12/07/2017 14:50:00 | Hydraulic Fracture | STIM_TREAT_COMPANY - 2019000004 | STG 27 | DIVERSION_COMPANY - 2019000028 | NONE | Casing |  | Calculated | 7431 | Nolte-Smith Calc | 5550 | 7761 | 7974 | 7431 | 532000 | 528000 | 0 |  | 13334 | 13798 | 28000 | 70 | 71 | 70 |  | 7431 |  | Success | Changed Plan | DESIGN CHANGED TO EXCLUDE THE SILICA FLOUR | 24 | 12/07/2017 14:50:00 | 12/07/2017 17:16:00 | 13051 | 17994 | 13051 | 17994 | 7431 | 7974 | 7431 | 9531 | 10063 | 0 | 45B9E09E5EE94F889FA5692D3E82E943 | XLINK GEL | [5 empty] | 12601 | 12792 | 0 | STAGE: 24 FRAC OPS START TIME: 14:50 HRS FINISH TIME: 17:16 HRS TVD 12,797' HYDRO PRESS: 5,550 PSI PERFORATED INTERVAL: 13,051' - 17,994'OPEN IWP: 7431 PSI BACKSIDE PSI: 253 PSIESTABLISH RATE : 70.5 BPM @ 524 PSIFORMATION BREAKDOWN: 0 BPM @ 0 PSIINCREASED RATE TO: 70.5 BPM @ 7428 PSI AS WELL ALLOWED1,264 BBLS FR WATER8,113 BBLS X LINK528,000 LBS 100 MESH SAND0 LBS SILICA FLOUR528,000 LBS TOTAL SAND IN FORMATION100 % OF DESIGN AVG RATE 70.1 BPM AVG PRESSURE 7,761 PSI AVG HHP 13,334MAX RATE 70.6 BPM MAX PRESSURE 7,974 PSI MAX HHP 13,798CLEAN FLUID: 9,531 BBLS SLURRY FLUID: 10,170 BBLSISIP:- PSI F.G:- PSI/FT 1 MIN: -PSI 5 MIN: - PSI LEAK OFF: - PSI/MIN AVG BH PSI: 11,063 PSI NOTE:DID NOT PUMP AND SILICA FLOUR DUE TO IT NOT BEING AVAILABLE. LOST 1 PUMP DURING 1.0 PPA DUE TO BLOWN PACKING. SAND BOX HAD TROUBLE WITH WET SAND DURING 2.0 PPA STAGE. | STAGE: 24 FRAC OPS START TIME: 14:50 HRS FINISH TIME: 17:16 HRS TVD 12,797' HYDRO PRESS: 5,550 PSI PERFORATED INTERVAL: 13,051' - 17,994'OPEN IWP: 7431 PSI BACKSIDE PSI: 253 PSIESTABLISH RATE : 70.5 BPM @ 524 PSIFORMATION BREAKDOWN: 0 BPM @ 0 PSIINCREASED RATE TO: 70.5 BPM @ 7428 PSI AS WELL ALLOWED1,264 BBLS FR WATER8,113 BBLS X LINK528,000 LBS 100 MESH SAND0 LBS SILICA FLOUR528,000 LBS TOTAL SAND IN FORMATION100 % OF DESIGN AVG RATE 70.1 BPM AVG PRESSURE 7,761 PSI AVG HHP 13,334MAX RATE 70.6 BPM MAX PRESSURE 7,974 PSI MAX HHP 13,798CLEAN FLUID: 9,531 BBLS SLURRY FLUID: 10,170 BBLSISIP:- PSI F.G:- PSI/FT 1 MIN: -PSI 5 MIN: - PSI LEAK OFF: - PSI/MIN AVG BH PSI: 11,063 PSI NOTE:DID NOT PUMP AND SILICA FLOUR DUE TO IT NOT BEING AVAILABLE. LOST 1 PUMP DURING 1.0 PPA DUE TO BLOWN PACKING. SAND BOX HAD TROUBLE WITH WET SAND DURING 2.0 PPA STAGE.
WELL - 2019000538 | Producing | 2019000538 | 0 | COMPLETIONS | 05/05/2018 06:00:00 | 02/09/2019 13:00:00 |  | OCM - PP PUC | RECOMPLETION |  | 05/13/2018 15:00:00 | 06/01/2018 18:00:00 | COMPZN | STIM | RIG_ID - 2019000082 | 05/26/2018 06:00:00 | 06/01/2018 06:00:00 | FRAC EQUIP | CONTRACTOR - 2019000027 | 2018 | 05/29/2018 06:00:00 | 05/30/2018 06:00:00 | 05/29/2018 11:40:00 | Hydraulic Fracture | STIM_TREAT_COMPANY - 2019000004 | LUPE | DIVERSION_COMPANY - 2019000008 | PERF PODS | Casing |  | Calculated |  | Nolte-Smith Calc | 5287 | 7746 | 8221 | 7230 | 291500 | 291500 | 0 |  | 11391 | 14103 | 32000 | 60 | 70 | 53 | 5952 | 7861 | 6028 | Success | According to Plan | DROPPED 20 TTS PODS | 11 | 05/29/2018 11:40:00 | 05/29/2018 13:23:00 | 12812 | 18522 | 0 | 0 | 7230 | 8221 |  | 5763 | 6070 | 0 | 66BE9CFCB0DA4A179DC775A6B4827AC3 | 25# Guar Borate | [5 empty] | 12339 | 12043 | 0 | STAGE: 11 REFRAC OPSSTART TIME: 11:40 HRS FINISH: 13:23 HRSTVD 12,190' HYDRO PRESS: 5,287 PSI PERFORATED INTERVAL: 12,812'-18,522' FRAC PLUG SET: N/ABACKSIDE PSI: 369 PSI20 BALLS DROPPED 69.5 BPM @ 8,042 PSI BEFORE BALLS ON FORMATION69.6 BPM @ 8,991 AFTER BALLS ON FORMATION INCREASED RATE TO 69.7 BPM @ 7,865 PSI AS WELL ALLOWED ON PAD 0 BBLS 25# LINEAR GEL504 BBLS FR WATER 5,259 BBLS 25# XLINK GEL 286,500 LBS 100 MESH SAND5,000 LBS SILICA FLOUR 0 LBS 30/50 WHITE JOB RE DESIGNED TO BE ALL 100 MESH NO 30/50 291,500 LBS TOTAL SAND IN FORMATION - 100 % OF DESIGN AVG RATE 60.0 BPM AVG PRESSURE 7,746 PSI AVG HHP 11,391 MAX RATE 70.0 BPM MAX PRESSURE 8,221 PSI MAX HHP 14,103CLEAN FLUID: 5,763 BBLS SLURRY FLUID: 6,070 BBLS ISIP: 6028 PSI F.G: 0.930 PSI/FT AVG BH PSI: 13,540 PSI5 MIN: 5952 LEAK OFF: 15.2 PUMPS ON LOC: 17 START PUMP: 12 END PUMP COUNT: 9NOTE: LOST 3 PUMP(S) FOR PACKING. | STAGE: 11 REFRAC OPSSTART TIME: 11:40 HRS FINISH: 13:23 HRSTVD 12,190' HYDRO PRESS: 5,287 PSI PERFORATED INTERVAL: 12,812'-18,522' FRAC PLUG SET: N/ABACKSIDE PSI: 369 PSI20 BALLS DROPPED 69.5 BPM @ 8,042 PSI BEFORE BALLS ON FORMATION69.6 BPM @ 8,991 AFTER BALLS ON FORMATION INCREASED RATE TO 69.7 BPM @ 7,865 PSI AS WELL ALLOWED ON PAD 0 BBLS 25# LINEAR GEL504 BBLS FR WATER 5,259 BBLS 25# XLINK GEL 286,500 LBS 100 MESH SAND5,000 LBS SILICA FLOUR 0 LBS 30/50 WHITE JOB RE DESIGNED TO BE ALL 100 MESH NO 30/50 291,500 LBS TOTAL SAND IN FORMATION - 100 % OF DESIGN AVG RATE 60.0 BPM AVG PRESSURE 7,746 PSI AVG HHP 11,391 MAX RATE 70.0 BPM MAX PRESSURE 8,221 PSI MAX HHP 14,103CLEAN FLUID: 5,763 BBLS SLURRY FLUID: 6,070 BBLS ISIP: 6028 PSI F.G: 0.930 PSI/FT AVG BH PSI: 13,540 PSI5 MIN: 5952 LEAK OFF: 15.2 PUMPS ON LOC: 17 START PUMP: 12 END PUMP COUNT: 9NOTE: LOST 3 PUMP(S) FOR PACKING.
WELL - 2019001117 | Producing | 2019001117 | 0 | COMPLETIONS | 11/14/2017 12:00:00 |  |  | OCM - PP PUC | RECOMPLETION | CLEAN OUT | 11/29/2017 15:00:00 | 12/15/2017 10:30:00 | COMPZN | STIM | RIG_ID - 2019000084 | 12/08/2017 13:00:00 | 12/14/2017 18:00:00 | FRAC EQUIP | CONTRACTOR - 2019000027 | 2017 | 12/13/2017 06:00:00 | 12/14/2017 06:00:00 | 12/13/2017 12:35:00 | Hydraulic Fracture | STIM_TREAT_COMPANY - 2019000004 | JAVIER | DIVERSION_COMPANY - 2019000024 |  | Casing | 1 | Calculated | 7248 | Nolte-Smith Calc | 5483 | 8668 | 9038 | 7244 | 352750 | 351750 | 0 |  | 15849 | 16858 | 36000 | 75 | 76 | 15 | 7202 | 6986 | 7321 | Success | According to Plan |  | 18 | 12/13/2017 12:35:00 | 12/13/2017 14:26:00 | 12793 | 17029 | 12793 | 17120 | 7244 | 9038 | 7248 | 7417 | 7798 | 0 | 74E26BECABCF405F9EF1A25BBA9FB366 | 25# X-LINK GEL | [5 empty] | 12490 | 12755 | 0 | STAGE:18 FRAC OPS # 25 X LINK STAGESTART TIME: 12:35 HRS FINISH TIME: 14:26 HRS PUMP TIME: 1:51TVD 12,643' HYDRO PRESS: 5,483 PSI PERFORATED INTERVAL: 12,793' - 17,029'OPEN IWP: 6,986 PSI BACKSIDE PSI: 314 PSIESTABLISH RATE: 14.8 BPM @ 7,244 PSIFORMATION BREAKDOWN: 14.8 BPM @ 7,248 PSIINCREASED RATE TO: 74.7 BPM @ 8,710 PSI AS WELL ALLOWED 650 BBLS FR WATER 6766 BBLS #25 X LINK352,750 LBS 100 MESH SAND0,000 LBS SILICA FLOUR352,750 LBS TOTAL SAND IN FORMATION100 % OF DESIGN AVG RATE 74.6 BPM AVG PRESSURE 8,668 PSI AVG HHP 15,849MAX RATE 76.1 BPM MAX PRESSURE 9,038 PSI MAX HHP 16,858CLEAN FLUID: 7,417 BBLS SLURRY FLUID: 7,798 BBLSISIP: 7,321 PSI F.G:1.018 PSI/FT 5 MIN: 7,202 PSI LEAK OFF: 23.8 PSI/MIN AVG BH PSI: 12,075 PSISTART OF STG : 18 PUMPS RUNNING END OF STAGE : 17 PUMPS | STAGE:18 FRAC OPS # 25 X LINK STAGESTART TIME: 12:35 HRS FINISH TIME: 14:26 HRS PUMP TIME: 1:51TVD 12,643' HYDRO PRESS: 5,483 PSI PERFORATED INTERVAL: 12,793' - 17,029'OPEN IWP: 6,986 PSI BACKSIDE PSI: 314 PSIESTABLISH RATE: 14.8 BPM @ 7,244 PSIFORMATION BREAKDOWN: 14.8 BPM @ 7,248 PSIINCREASED RATE TO: 74.7 BPM @ 8,710 PSI AS WELL ALLOWED 650 BBLS FR WATER 6766 BBLS #25 X LINK352,750 LBS 100 MESH SAND0,000 LBS SILICA FLOUR352,750 LBS TOTAL SAND IN FORMATION100 % OF DESIGN AVG RATE 74.6 BPM AVG PRESSURE 8,668 PSI AVG HHP 15,849MAX RATE 76.1 BPM MAX PRESSURE 9,038 PSI MAX HHP 16,858CLEAN FLUID: 7,417 BBLS SLURRY FLUID: 7,798 BBLSISIP: 7,321 PSI F.G:1.018 PSI/FT 5 MIN: 7,202 PSI LEAK OFF: 23.8 PSI/MIN AVG BH PSI: 12,075 PSISTART OF STG : 18 PUMPS RUNNING END OF STAGE : 17 PUMPS
WELL - 2019000683 | Producing | 2019000683 | 0 | COMPLETIONS | 11/04/2017 00:00:00 |  |  | OCM - PP PUC | RECOMPLETION |  | 11/09/2017 09:00:00 | 12/15/2017 06:00:00 | COMPZN | STIM | RIG_ID - 2019000021 | 12/07/2017 06:00:00 | 12/15/2017 06:00:00 | FRAC EQUIP | CONTRACTOR - 2019000008 | 2017 | 12/14/2017 06:00:00 | 12/15/2017 06:00:00 | 12/14/2017 13:38:00 | Hyd Frac-Zipper | STIM_TREAT_COMPANY - 2019000002 | DUSTIN | DIVERSION_COMPANY - 2019000013 |  | Casing |  | Calculated |  |  | 5405 | 8734 | 9165 | 8212 | 350000 | 362120 | 0 |  | 14721 | 16019 | 36000 | 69 | 71 | 63 |  | 8310 |  | Success | According to Plan |  | 25 | 12/14/2017 13:38:00 | 12/14/2017 15:43:00 | 13052 | 17907 |  |  | 8212 | 9165 |  | 7902 | 8290 | 0 | EA3388F672404F8B8121484BB115054E | 20# XL GEL | [5 empty] | 12580 | 12331 | 0 | STAGE: 25 REFRAC OPS FR+20# XL+100 MESHSTART TIME: 13:38 HRS FINISH TIME: 15:43 HRSTVD 12,464' HYDRO PRESS: 5,405 PSIPERFORATIONS: 13,052' - 17,907' OPEN IWP: 8,310 PSI ANNULUS PSI: 315 PSIESTABLISHED RATE TO 63 BPM @ 8,212 PSI INCREASED RATE TO 68.8 BPM @ 8,734 PSI AS WELL ALLOWED ON PAD1,356 BBLS FR WATER6,545 BBLS X LINK GEL100 MESH: 362,120 LBSDiverter (DV-3) 0 LBSTOTAL SAND: 362,120 100% SAND PLACED AVG RATE 68.8 BPM AVG PRESSURE 8,734 PSI AVG HHP 14,721MAX RATE 71.3 BPM MAX PRESSURE 9,165 PSI MAX HHP 16,019CLEAN FLUID: 7,902 BBLS SLURRY FLUID: 8,290 BBLSAVG BH PSI: 11,416 PSIISIP 6887 PSI FG 0.995 MIN 6834 PSI LO 11 PSI/MINNOTES:TOTAL PUMPS ON LOCATION: 19NUMBER OF PUMPS IN LINE: 17PUMPS TO END STAGE: 15 | STAGE: 25 REFRAC OPS FR+20# XL+100 MESHSTART TIME: 13:38 HRS FINISH TIME: 15:43 HRSTVD 12,464' HYDRO PRESS: 5,405 PSIPERFORATIONS: 13,052' - 17,907' OPEN IWP: 8,310 PSI ANNULUS PSI: 315 PSIESTABLISHED RATE TO 63 BPM @ 8,212 PSI INCREASED RATE TO 68.8 BPM @ 8,734 PSI AS WELL ALLOWED ON PAD1,356 BBLS FR WATER6,545 BBLS X LINK GEL100 MESH: 362,120 LBSDiverter (DV-3) 0 LBSTOTAL SAND: 362,120 100% SAND PLACED AVG RATE 68.8 BPM AVG PRESSURE 8,734 PSI AVG HHP 14,721MAX RATE 71.3 BPM MAX PRESSURE 9,165 PSI MAX HHP 16,019CLEAN FLUID: 7,902 BBLS SLURRY FLUID: 8,290 BBLSAVG BH PSI: 11,416 PSIISIP 6887 PSI FG 0.995 MIN 6834 PSI LO 11 PSI/MINNOTES:TOTAL PUMPS ON LOCATION: 19NUMBER OF PUMPS IN LINE: 17PUMPS TO END STAGE: 15
WELL - 2019000267 | Producing | 2019000267 | 0 | COMPLETIONS | 05/04/2019 12:00:00 |  |  | OCM - MECHANICAL ISOLATION | RECOMPLETION |  | 05/24/2019 06:00:00 | 06/17/2019 15:00:00 | COMPZN | STIM | RIG_ID - 2019000021 | 06/06/2019 06:00:00 | 06/16/2019 06:00:00 | FRAC EQUIP | CONTRACTOR - 2019000008 | 2019 | 06/14/2019 06:00:00 | 06/15/2019 06:00:00 | 06/14/2019 08:41:00 | Hydraulic Fracture | STIM_TREAT_COMPANY - 2019000002 |  |  |  | Casing | 1 |  | 6700 |  | 5214 | 9642 | 9724 |  | 351900 | 351820 | 0 | 0 | 20617 | 21224 | 40000 | 87 | 89 | 10 | 6602 | 5584 | 6745 | Success | According to Plan |  | 23 | 06/14/2019 08:41:00 | 06/14/2019 10:19:00 | 13104 | 13251 |  |  |  | 9724 | 6700 | 6097 | 6453 |  | CEBD9B5C44EE4236A609D1E67FB55DAD | HVFR | 18 | 19 | 18 | 88 | LOUIE CASTANEDA | 12025 | 12020 |  | STAGE: 23 FRAC OPERATIONSSTART TIME: 08:51 HRS FINISH TIME: 10:19 HRSTVD: 12,023' HYDRO PRESS: 5,214 PSIPERFORATED INTERVAL: 13,104' - 13,251' PLUG: 13,259' OPEN IWP: 5,584 PSI BACKSIDE PSI: 301 PSIFORMATION BREAK DOWN: 6,700 PSI @ 10 BPMINCREASED RATE TO 74 BPM @ 9,344 PSI AS WELL ALLOWED ON PAD6,097 BBLS HVFR351,820 LBS 100 MESH 351,820 LBS TOTAL SAND IN FORMATION.100% OF DESIGN FINAL RATE: 86 BPM FINAL PSI: 9,569 PSIAVG RATE: 87 BPM AVG PRESSURE: 9,642 PSI AVG HHP: 20,617MAX RATE 89 BPM MAX PRESSURE: 9,724 PSI MAX HHP: 21,224CLEAN FLUID: 6,097 BBLS -------- SLURRY FLUID: 6,453 BBLSISIP: 6,745 PSI F.G: 0.99 PSI/FT 5 MIN: 6,602 PSILEAK OFF: 29 PSI/MIN AVG BH PSI: 13,504 PSI TOTAL PUMPS ON LOC: 19NUMBER PUMPS IN LINE: 18 PUMPS ENDED STG WITH: 18**NOTES: | STAGE: 23 FRAC OPERATIONSSTART TIME: 08:51 HRS FINISH TIME: 10:19 HRSTVD: 12,023' HYDRO PRESS: 5,214 PSIPERFORATED INTERVAL: 13,104' - 13,251' PLUG: 13,259' OPEN IWP: 5,584 PSI BACKSIDE PSI: 301 PSIFORMATION BREAK DOWN: 6,700 PSI @ 10 BPMINCREASED RATE TO 74 BPM @ 9,344 PSI AS WELL ALLOWED ON PAD6,097 BBLS HVFR351,820 LBS 100 MESH 351,820 LBS TOTAL SAND IN FORMATION.100% OF DESIGN FINAL RATE: 86 BPM FINAL PSI: 9,569 PSIAVG RATE: 87 BPM AVG PRESSURE: 9,642 PSI AVG HHP: 20,617MAX RATE 89 BPM MAX PRESSURE: 9,724 PSI MAX HHP: 21,224CLEAN FLUID: 6,097 BBLS -------- SLURRY FLUID: 6,453 BBLSISIP: 6,745 PSI F.G: 0.99 PSI/FT 5 MIN: 6,602 PSILEAK OFF: 29 PSI/MIN AVG BH PSI: 13,504 PSI TOTAL PUMPS ON LOC: 19NUMBER PUMPS IN LINE: 18 PUMPS ENDED STG WITH: 18**NOTES:
WELL - 2019000669 | Producing | 2019000669 | 0 | COMPLETIONS | 11/04/2018 07:00:00 |  |  | OCM - PP TUB | RECOMPLETION | CLEAN OUT | 11/12/2018 06:00:00 | 12/04/2018 06:00:00 | COMPZN | STIM | RIG_ID - 2019000098 | 11/30/2018 06:00:00 | 12/04/2018 06:00:00 | FRAC EQUIP | CONTRACTOR - 2019000030 | 2018 | 12/02/2018 06:00:00 | 12/03/2018 06:00:00 | 12/03/2018 00:42:00 | Hydraulic Fracture | STIM_TREAT_COMPANY - 2019000005 |  |  |  | Casing |  |  |  |  | 5379 | 8221 | 8807 |  | 218700 | 216820 | 0 |  | 13479 | 16374 |  | 67 | 76 | 66 |  | 7897 |  |  |  |  | 19 | 12/03/2018 00:42:00 | 12/03/2018 01:42:00 | 12925 | 17300 |  |  |  | 8807 |  | 3880 | 4019 |  | D45747596C1D46D89E71F9AB5A24C6E2 | 25# Guar Borate | 22 | 22 | 20 |  | KRAMER | 12508 | 12404 | 0 | STAGE: 19 REFRAC OPERATIONSSTART TIME: 00:42 HRS FINISH TIME: 1:42 HRSPERFORATED INTERVAL: 12,925'-17,300' TVD: 12,404' HYDRO PRESS: 5,379 PSI OPEN IWP: 7,897 PSI BACKSIDE PSI: 350 PSIINCREASED RATE TO 68.5 BPM @ 8,168 PSI AS WELL ALLOWED ON PAD 874 BBLS SLICK WATER 3,006 25# XLINK GEL216,820 40/70 MESH216,820 LBS TOTAL SAND IN FORMATION, 100 % OF DESIGNCLEAN FLUID: 3,880 BBLS SLURRY FLUID: 4,019 BBLSAVG RATE 66.9 BPM AVG PRESSURE 8,221 PSI AVG HHP 13,479MAX RATE 75.9 BPM MAX PRESSURE 8,807 PSI MAX HHP 16,374ISIP: 0 PSI F. G: 0 PSI/FT AVG BH PSI: 13,157 PSI5 MIN: 0 PSI LEAK OFF: PSI/MIN20 PODS 66.4 BPM @ 7,890 PSI 400 BBLS 140 PSI INCREASE TOTAL PUMPS ON LOC: 22PUMPS IN LINE: 22PUMPS ENDED STG WITH: 20 | STAGE: 19 REFRAC OPERATIONSSTART TIME: 00:42 HRS FINISH TIME: 1:42 HRSPERFORATED INTERVAL: 12,925'-17,300' TVD: 12,404' HYDRO PRESS: 5,379 PSI OPEN IWP: 7,897 PSI BACKSIDE PSI: 350 PSIINCREASED RATE TO 68.5 BPM @ 8,168 PSI AS WELL ALLOWED ON PAD 874 BBLS SLICK WATER 3,006 25# XLINK GEL216,820 40/70 MESH216,820 LBS TOTAL SAND IN FORMATION, 100 % OF DESIGNCLEAN FLUID: 3,880 BBLS SLURRY FLUID: 4,019 BBLSAVG RATE 66.9 BPM AVG PRESSURE 8,221 PSI AVG HHP 13,479MAX RATE 75.9 BPM MAX PRESSURE 8,807 PSI MAX HHP 16,374ISIP: 0 PSI F. G: 0 PSI/FT AVG BH PSI: 13,157 PSI5 MIN: 0 PSI LEAK OFF: PSI/MIN20 PODS 66.4 BPM @ 7,890 PSI 400 BBLS 140 PSI INCREASE TOTAL PUMPS ON LOC: 22PUMPS IN LINE: 22PUMPS ENDED STG WITH: 20
WELL - 2019001334 | Producing | 2019001334 | 0 | COMPLETIONS | 03/26/2018 09:00:00 | 01/03/2019 15:00:00 | COMPLETED | OCM - PP PUC | RECOMPLETION |  | 04/02/2018 12:30:00 | 04/19/2018 18:00:00 | COMPZN | STIM | RIG_ID - 2019000082 | 04/15/2018 06:00:00 | 04/19/2018 18:00:00 | FRAC EQUIP | CONTRACTOR - 2019000027 | 2018 | 04/16/2018 06:00:00 | 04/17/2018 06:00:00 | 04/17/2018 05:35:00 | Hydraulic Fracture | STIM_TREAT_COMPANY - 2019000004 | MIKE | DIVERSION_COMPANY - 2019000008 | PODS | Casing |  | Calculated | 6708 | Nolte-Smith Calc | 5437 | 7190 | 7364 | 5460 | 261000 | 246000 | 0 |  | 13182 | 13537 | 32000 | 75 | 75 | 20 |  | 5460 |  | Success | According to Plan |  | 3 | 04/17/2018 05:35:00 | 04/17/2018 07:01:00 | 12272 | 16994 | 0 | 0 | 5460 | 7364 | 6708 | 5968 | 6251 | 0 | 32C843F5F63F45D79F55517A3829E01F | 25# GUAR BORATE | [5 empty] | 12197 | 12701 | 0 | STAGE: 3 REFRAC OPSSTART TIME: 05:35 HRS FINISH 07:01 HRSTVD 12,522' HYDRO PRESS: 5,437 PSI PERFORATED INTERVAL: 12,272'-16,994' FRAC PLUG SET: N/AOPEN IWP: 5,460 PSI BACKSIDE PSI:277 PSIESTABLISHED PUMP RATE OF: 21.4 BPM @ 5,460 PSI 14 BIO BALL DROPPED 75 BPM @ 6621 PSI BEFORE BALLS ON FORMATION75 BPM @ 6708 PSI AFTER BALLS ON FORMATIONFORMATION BREAKDOWN 75 BPM 6,708 PSI INCREASED RATE TO 75.0 BPM @ 7,175 PSI AS WELL ALLOWED ON PAD 0 BBLS 25# LINEAR GEL5,140 BBLS 25# XLINK GEL 828 BBLS FR WATER 261,000 LBS 100 MESH SAND5,000 LBS SILICA FLOUR 0 LBS 30/50 WHITE JOB RE DESIGNED TO BE ALL 100 MESH NO 30/50 266,000 LBS TOTAL SAND IN FORMATION - 100 % OF DESIGN AVG RATE 74.8 BPM AVG PRESSURE 7,190 PSI AVG HHP 13,182 MAX RATE 75.0 BPM MAX PRESSURE 7,364 PSI MAX HHP 13,537CLEAN FLUID: 5,968 BBLS SLURRY FLUID: 6,251 BBLS ISIP: N/A PSI F.G: N/A PSI/FT AVG BH PSI: N/A PSI1 MIN:N/A 5 MIN: N/A PUMPS ON LOC: 16 START PUMP: 14 END PUMP COUNT: 14NOTE:DROP 14 TTS SLICFRAC PODS PUMP 3 BBLS | STAGE: 3 REFRAC OPSSTART TIME: 05:35 HRS FINISH 07:01 HRSTVD 12,522' HYDRO PRESS: 5,437 PSI PERFORATED INTERVAL: 12,272'-16,994' FRAC PLUG SET: N/AOPEN IWP: 5,460 PSI BACKSIDE PSI:277 PSIESTABLISHED PUMP RATE OF: 21.4 BPM @ 5,460 PSI 14 BIO BALL DROPPED 75 BPM @ 6621 PSI BEFORE BALLS ON FORMATION75 BPM @ 6708 PSI AFTER BALLS ON FORMATIONFORMATION BREAKDOWN 75 BPM 6,708 PSI INCREASED RATE TO 75.0 BPM @ 7,175 PSI AS WELL ALLOWED ON PAD 0 BBLS 25# LINEAR GEL5,140 BBLS 25# XLINK GEL 828 BBLS FR WATER 261,000 LBS 100 MESH SAND5,000 LBS SILICA FLOUR 0 LBS 30/50 WHITE JOB RE DESIGNED TO BE ALL 100 MESH NO 30/50 266,000 LBS TOTAL SAND IN FORMATION - 100 % OF DESIGN AVG RATE 74.8 BPM AVG PRESSURE 7,190 PSI AVG HHP 13,182 MAX RATE 75.0 BPM MAX PRESSURE 7,364 PSI MAX HHP 13,537CLEAN FLUID: 5,968 BBLS SLURRY FLUID: 6,251 BBLS ISIP: N/A PSI F.G: N/A PSI/FT AVG BH PSI: N/A PSI1 MIN:N/A 5 MIN: N/A PUMPS ON LOC: 16 START PUMP: 14 END PUMP COUNT: 14NOTE:DROP 14 TTS SLICFRAC PODS PUMP 3 BBLS
WELL - 2019000712 | Producing | 2019000712 | 0 | COMPLETIONS | 12/04/2017 07:00:00 | 01/07/2019 14:00:00 | COMPLETED | OCM - PP TUB | RECOMPLETION |  | 12/09/2017 19:00:00 | 01/26/2018 06:00:00 | COMPZN | STIM | RIG_ID - 2019000081 | 01/21/2018 18:00:00 | 01/26/2018 06:00:00 | FRAC EQUIP | CONTRACTOR - 2019000027 | 2018 | 01/24/2018 06:00:00 | 01/25/2018 06:00:00 | 01/24/2018 11:45:00 | Hydraulic Fracture | STIM_TREAT_COMPANY - 2019000004 | JASS | DIVERSION_COMPANY - 2019000003 | CFP | Casing | 1 | Calculated | 8829 | Nolte-Smith Calc | 5612 | 8552 | 8948 |  | 353000 | 344470 | 0 |  | 14232 | 15666 |  | 68 | 71 | 68 | 6600 | 6463 | 6868 | Success | According to Plan |  | 15 | 01/24/2018 11:45:00 | 01/24/2018 13:38:00 | 13391 | 18363 |  |  |  | 8948 | 8829 | 7085 | 7456 | 0 | 58094DC76D344AB49E78D89D35402DBC | 20# GUAR BORATE | [5 empty] | 13039 | 12914 | 0 | STAGE # 15 RE FRAC OPERATIONS. DATE 1/24/18START TIME: 11:45 HRS FINISH TIME: 13:38 HRSOPEN WELL WITH 6,463 PSIESTABLISH 67.9 BPM @ 8,552 PSI341,970 LBS 100 MESH341,970 LBS TOTAL SAND IN FORMATION100 % SAND PLACED IN FORMATIONAVG RATE 67.9 BPM AVG PRESSURE 8,552 PSI AVG HHP 14,232MAX RATE 71.4 BPM MAX PRESSURE 8,948 PSI MAX HHP 15,666TOTAL CLEAN FLUID VOL: 7,085 BBLS / SLURRY VOLUME 7,456 BBLSISIP: 6,868 PSI5 MIN ISIP: 6,600 PSI FG: 0.963 PSI/FTLEAKOFF: 53.6 PSI/MIN | STAGE # 15 RE FRAC OPERATIONS. DATE 1/24/18START TIME: 11:45 HRS FINISH TIME: 13:38 HRSOPEN WELL WITH 6,463 PSIESTABLISH 67.9 BPM @ 8,552 PSI341,970 LBS 100 MESH341,970 LBS TOTAL SAND IN FORMATION100 % SAND PLACED IN FORMATIONAVG RATE 67.9 BPM AVG PRESSURE 8,552 PSI AVG HHP 14,232MAX RATE 71.4 BPM MAX PRESSURE 8,948 PSI MAX HHP 15,666TOTAL CLEAN FLUID VOL: 7,085 BBLS / SLURRY VOLUME 7,456 BBLSISIP: 6,868 PSI5 MIN ISIP: 6,600 PSI FG: 0.963 PSI/FTLEAKOFF: 53.6 PSI/MIN
WELL - 2019000667 | Producing | 2019000667 | 0 | COMPLETIONS | 08/19/2018 12:30:00 |  |  | OCM - MECHANICAL ISOLATION | RECOMPLETION |  | 09/05/2018 06:00:00 | 10/03/2018 17:15:00 | COMPZN | STIM | RIG_ID - 2019000098 | 09/16/2018 06:00:00 | 10/01/2018 06:00:00 | FRAC EQUIP | CONTRACTOR - 2019000030 | 2018 | 09/26/2018 06:00:00 | 09/27/2018 06:00:00 | 09/26/2018 12:25:00 | Hyd Frac-Zipper | STIM_TREAT_COMPANY - 2019000005 |  | DIVERSION_COMPANY - 2019000007 | Frac Plug | Casing | 1 |  | 5490 |  | 5149 | 8672 | 9416 |  | 240000 | 240420 | 0 |  | 14083 | 16551 | 44000 | 66 | 72 | 5 | 6154 | 4850 | 6636 |  |  |  | 29 | 09/26/2018 12:25:00 | 09/26/2018 14:29:00 | 13791 | 13864 |  |  |  | 9416 | 5490 | 5738 | 6073 | 0 | A7C317BAA5254340B37F7705105021F2 | FR WATER | 16 | 18 | 14 |  | SOLIS | 11872 | 11876 | 0 | STAGE: 29 FRAC OPERATIONSSTART TIME: 1225 HRS FINISH TIME: 1429 HRSPERFORATED INTERVAL: 13,791'-13,864' FRAC PLUG SET: 13,876' NO BALL ON SEAT TVD 11,874' HYDRO PRESS: 5,149 PSI OPEN IWP: 4850 PSI BACKSIDE PSI: 2 PSI NOT ABLE TO PSI UP ON BACKSIDEESTABLISHED PUMP RATE OF: 5 BPM, WELL BREAK DOWN @ 5192 PSIACID VOLUME PUMPED: 3,000 GALS. 15% ACID 30 BPM @ 9130 PSI WHEN ACID HIT THE FORMATION 30 BPM @ 9101 PSI WHEN ACID PUMPED INTO FORMATIONINCREASED RATE TO 65 BPM @ 9222 PSI AS WELL ALLOWED ON PAD5738 BBLS SLICK WATER 240,420 LBS 100 MESH240,420 LBS TOTAL SAND IN FORMATION, 100 % OF DESIGNFINAL RATE OF 65 BPM @ 8773 PSICLEAN FLUID: 5738 BBLS SLURRY FLUID: 6073 BBLSAVG RATE 65 BPM AVG PRESSURE 8,672 PSI AVG HHP 14,083MAX RATE 72 BPM MAX PRESSURE 9,416 PSI MAX HHP 16,551ISIP: 6,636 PSI F. G: 0.99 PSI/FT AVG BH PSI: 12,583 PSI5 MIN: 6,154 PSI LEAK OFF: 96 PSI/MIN TOTAL PUMPS ON LOC: 18 PUMPS IN LINE: 16PUMPS ENDED STG WITH: 14 | STAGE: 29 FRAC OPERATIONSSTART TIME: 1225 HRS FINISH TIME: 1429 HRSPERFORATED INTERVAL: 13,791'-13,864' FRAC PLUG SET: 13,876' NO BALL ON SEAT TVD 11,874' HYDRO PRESS: 5,149 PSI OPEN IWP: 4850 PSI BACKSIDE PSI: 2 PSI NOT ABLE TO PSI UP ON BACKSIDEESTABLISHED PUMP RATE OF: 5 BPM, WELL BREAK DOWN @ 5192 PSIACID VOLUME PUMPED: 3,000 GALS. 15% ACID 30 BPM @ 9130 PSI WHEN ACID HIT THE FORMATION 30 BPM @ 9101 PSI WHEN ACID PUMPED INTO FORMATIONINCREASED RATE TO 65 BPM @ 9222 PSI AS WELL ALLOWED ON PAD5738 BBLS SLICK WATER 240,420 LBS 100 MESH240,420 LBS TOTAL SAND IN FORMATION, 100 % OF DESIGNFINAL RATE OF 65 BPM @ 8773 PSICLEAN FLUID: 5738 BBLS SLURRY FLUID: 6073 BBLSAVG RATE 65 BPM AVG PRESSURE 8,672 PSI AVG HHP 14,083MAX RATE 72 BPM MAX PRESSURE 9,416 PSI MAX HHP 16,551ISIP: 6,636 PSI F. G: 0.99 PSI/FT AVG BH PSI: 12,583 PSI5 MIN: 6,154 PSI LEAK OFF: 96 PSI/MIN TOTAL PUMPS ON LOC: 18 PUMPS IN LINE: 16PUMPS ENDED STG WITH: 14
WELL - 2019000655 | Producing | 2019000655 | 0 | COMPLETIONS | 11/09/2017 07:00:00 | 03/08/2018 15:00:00 |  | OCM - PP PUC | RECOMPLETION |  | 11/14/2017 15:00:00 | 12/09/2017 11:30:00 | COMPZN | STIM | RIG_ID - 2019000084 | 12/04/2017 06:00:00 | 12/08/2017 18:00:00 | FRAC EQUIP | CONTRACTOR - 2019000027 | 2017 | 12/07/2017 06:00:00 | 12/08/2017 06:00:00 | 12/07/2017 17:16:00 | Hydraulic Fracture | STIM_TREAT_COMPANY - 2019000004 | STG 27 | DIVERSION_COMPANY - 2019000028 | NONE | Casing |  | Calculated | 7538 | Nolte-Smith Calc | 5550 | 7800 | 7972 | 7538 | 532000 | 528000 | 0 |  | 13407 | 13769 | 28000 | 70 | 70 | 70 |  | 7538 |  | Success | Changed Plan | DESIGN CHANGED TO EXCLUDE THE SILICA FLOUR | 25 | 12/07/2017 17:16:00 | 12/07/2017 19:41:00 | 13051 | 17994 | 13051 | 17994 | 7538 | 7972 | 7538 | 9552 | 10175 | 0 | E6CD7B5C6D284970A9A910BCC4285D82 | XLINK GEL | [5 empty] | 12601 | 12792 | 0 | STAGE: 25 FRAC OPS START TIME: 17:16 HRS FINISH TIME: 19:41 HRS TVD 12,797' HYDRO PRESS: 5,550 PSI PERFORATED INTERVAL: 13,051' - 17,994'OPEN IWP: 7538 PSI BACKSIDE PSI: 280 PSIESTABLISH RATE : 70.0 BPM @ 7538 PSIFORMATION BREAKDOWN: 0 BPM @ 0 PSIINCREASED RATE TO: 70.5 BPM @ 7972 PSI AS WELL ALLOWED1,5104 BBLS FR WATER8,041 BBLS X LINK528,000 LBS 100 MESH SAND0 LBS SILICA FLOUR528,000 LBS TOTAL SAND IN FORMATION100 % OF DESIGN AVG RATE 70.1 BPM AVG PRESSURE 7,800 PSI AVG HHP 13,407MAX RATE 70.5 BPM MAX PRESSURE 7,972 PSI MAX HHP 13,769CLEAN FLUID: 9,552 BBLS SLURRY FLUID: 10,175 BBLSISIP:- PSI F.G:- PSI/FT 1 MIN: -PSI 5 MIN: - PSI LEAK OFF: - PSI/MIN AVG BH PSI: 11,153 PSI NOTE:DID NOT PUMP AND SILICA FLOUR DUE TO IT NOT BEING AVAILABLE. | STAGE: 25 FRAC OPS START TIME: 17:16 HRS FINISH TIME: 19:41 HRS TVD 12,797' HYDRO PRESS: 5,550 PSI PERFORATED INTERVAL: 13,051' - 17,994'OPEN IWP: 7538 PSI BACKSIDE PSI: 280 PSIESTABLISH RATE : 70.0 BPM @ 7538 PSIFORMATION BREAKDOWN: 0 BPM @ 0 PSIINCREASED RATE TO: 70.5 BPM @ 7972 PSI AS WELL ALLOWED1,5104 BBLS FR WATER8,041 BBLS X LINK528,000 LBS 100 MESH SAND0 LBS SILICA FLOUR528,000 LBS TOTAL SAND IN FORMATION100 % OF DESIGN AVG RATE 70.1 BPM AVG PRESSURE 7,800 PSI AVG HHP 13,407MAX RATE 70.5 BPM MAX PRESSURE 7,972 PSI MAX HHP 13,769CLEAN FLUID: 9,552 BBLS SLURRY FLUID: 10,175 BBLSISIP:- PSI F.G:- PSI/FT 1 MIN: -PSI 5 MIN: - PSI LEAK OFF: - PSI/MIN AVG BH PSI: 11,153 PSI NOTE:DID NOT PUMP AND SILICA FLOUR DUE TO IT NOT BEING AVAILABLE.
WELL - 2019000538 | Producing | 2019000538 | 0 | COMPLETIONS | 05/05/2018 06:00:00 | 02/09/2019 13:00:00 |  | OCM - PP PUC | RECOMPLETION |  | 05/13/2018 15:00:00 | 06/01/2018 18:00:00 | COMPZN | STIM | RIG_ID - 2019000082 | 05/26/2018 06:00:00 | 06/01/2018 06:00:00 | FRAC EQUIP | CONTRACTOR - 2019000027 | 2018 | 05/29/2018 06:00:00 | 05/30/2018 06:00:00 | 05/29/2018 15:35:00 | Hydraulic Fracture | STIM_TREAT_COMPANY - 2019000004 | LUPE | DIVERSION_COMPANY - 2019000008 | PERF PODS | Casing |  | Calculated |  | Nolte-Smith Calc | 5287 | 8031 | 8454 | 7260 | 291500 | 291500 | 0 |  | 12375 | 14919 | 32000 | 65 | 72 | 57 |  | 5685 |  | Success | According to Plan | DROPPED 20 TTS PODS | 12 | 05/29/2018 15:35:00 | 05/29/2018 17:19:00 | 12812 | 18522 | 0 | 0 | 7260 | 8454 |  | 6121 | 6429 | 0 | CA149488F7D54AE7B595E3232AA7DA19 | 25# Guar Borate | [5 empty] | 12339 | 12043 | 0 | STAGE: 12 REFRAC OPSSTART TIME: 15:35 HRS FINISH: 17:19 HRSTVD 12,190' HYDRO PRESS: 5,287 PSI PERFORATED INTERVAL: 12,812'-18,522' FRAC PLUG SET: N/ABACKSIDE PSI: 369 PSI20 BALLS DROPPED 56.7 BPM @ 7,260 PSI BEFORE BALLS ON FORMATION56.7 BPM @ 7,280 AFTER BALLS ON FORMATION INCREASED RATE TO 56.7 BPM @ 7,249 PSI AS WELL ALLOWED ON PAD 0 BBLS 25# LINEAR GEL986 BBLS FR WATER 5,135 BBLS 25# XLINK GEL 286,500 LBS 100 MESH SAND5,000 LBS SILICA FLOUR 0 LBS 30/50 WHITE JOB RE DESIGNED TO BE ALL 100 MESH NO 30/50 291,500 LBS TOTAL SAND IN FORMATION - 100 % OF DESIGN AVG RATE 64.7 BPM AVG PRESSURE 8,031 PSI AVG HHP 12,735 MAX RATE 72.0 BPM MAX PRESSURE 8,454 PSI MAX HHP 14,919CLEAN FLUID: 6,121 BBLS SLURRY FLUID: 6,429 BBLS ISIP: xx PSI F.G: xx PSI/FT AVG BH PSI: xx PSI5 MIN: xx LEAK OFF: xx PUMPS ON LOC: 17 START PUMP: 12 END PUMP COUNT: 11NOTE: LOST 1 PUMP(S) FOR PACKING. | STAGE: 12 REFRAC OPSSTART TIME: 15:35 HRS FINISH: 17:19 HRSTVD 12,190' HYDRO PRESS: 5,287 PSI PERFORATED INTERVAL: 12,812'-18,522' FRAC PLUG SET: N/ABACKSIDE PSI: 369 PSI20 BALLS DROPPED 56.7 BPM @ 7,260 PSI BEFORE BALLS ON FORMATION56.7 BPM @ 7,280 AFTER BALLS ON FORMATION INCREASED RATE TO 56.7 BPM @ 7,249 PSI AS WELL ALLOWED ON PAD 0 BBLS 25# LINEAR GEL986 BBLS FR WATER 5,135 BBLS 25# XLINK GEL 286,500 LBS 100 MESH SAND5,000 LBS SILICA FLOUR 0 LBS 30/50 WHITE JOB RE DESIGNED TO BE ALL 100 MESH NO 30/50 291,500 LBS TOTAL SAND IN FORMATION - 100 % OF DESIGN AVG RATE 64.7 BPM AVG PRESSURE 8,031 PSI AVG HHP 12,735 MAX RATE 72.0 BPM MAX PRESSURE 8,454 PSI MAX HHP 14,919CLEAN FLUID: 6,121 BBLS SLURRY FLUID: 6,429 BBLS ISIP: xx PSI F.G: xx PSI/FT AVG BH PSI: xx PSI5 MIN: xx LEAK OFF: xx PUMPS ON LOC: 17 START PUMP: 12 END PUMP COUNT: 11NOTE: LOST 1 PUMP(S) FOR PACKING.
WELL - 2019001117 | Producing | 2019001117 | 0 | COMPLETIONS | 11/14/2017 12:00:00 |  |  | OCM - PP PUC | RECOMPLETION | CLEAN OUT | 11/29/2017 15:00:00 | 12/15/2017 10:30:00 | COMPZN | STIM | RIG_ID - 2019000084 | 12/08/2017 13:00:00 | 12/14/2017 18:00:00 | FRAC EQUIP | CONTRACTOR - 2019000027 | 2017 | 12/13/2017 06:00:00 | 12/14/2017 06:00:00 | 12/13/2017 22:07:00 | Hydraulic Fracture | STIM_TREAT_COMPANY - 2019000004 | JAVIER | DIVERSION_COMPANY - 2019000024 |  | Casing | 1 | Calculated | 7667 | Nolte-Smith Calc | 5483 | 8656 | 8885 | 7278 | 352750 | 358650 | 0 |  | 15063 | 16550 | 36000 | 71 | 76 | 3 | 7354 | 7247 | 7456 | Success | According to Plan |  | 23 | 12/13/2017 22:07:00 | 12/14/2017 00:06:00 | 12793 | 17029 | 12793 | 17120 | 7278 | 8885 | 7667 | 7751 | 7944 | 0 | FDD48507CFBA4948B2244437A7C036D6 | 25# X-LINK GEL | [5 empty] | 12490 | 12755 | 0 | STAGE: 23 FRAC OPS # 25 X LINK STAGESTART TIME: 22:07 HRS FINISH TIME: 00:06 HRS PUMP TIME: 1:59TVD 12,643' HYDRO PRESS: 5,483 PSI PERFORATED INTERVAL: 12,793' - 17,029'OPEN IWP: 7,247 PSI BACKSIDE PSI: 261 PSIESTABLISH RATE: 3.0 BPM @ 7,278 PSIFORMATION BREAKDOWN: 31.0 BPM @ 7,667 PSIINCREASED RATE TO: 75.0 BPM @ 8,857 PSI AS WELL ALLOWED 671 BBLS FR WATER 6880 BBLS #25 X LINK358,650 LBS 100 MESH SAND0,000 LBS SILICA FLOUR358,650 LBS TOTAL SAND IN FORMATION100 % OF DESIGN AVG RATE 71.0 BPM AVG PRESSURE 8,656 PSI AVG HHP 15,063MAX RATE 76.0 BPM MAX PRESSURE 8,885 PSI MAX HHP 16,550CLEAN FLUID: 7,751 BBLS SLURRY FLUID: 7,944 BBLSISIP: 7,456 PSI F.G:1.03 PSI/FT 5 MIN: 7,354 PSI LEAK OFF: 20.4 PSI/MIN AVG BH PSI: 12,431 PSISTART OF STG : 14 PUMPS RUNNING END OF STAGE : 14 PUMPSNOTE : SLOWED DOWN RATE WHEN SAND BOX SHOWED UP AT GATE GAURD AND MANAGE TO GET ALL PROP IN WELLBORE | STAGE: 23 FRAC OPS # 25 X LINK STAGESTART TIME: 22:07 HRS FINISH TIME: 00:06 HRS PUMP TIME: 1:59TVD 12,643' HYDRO PRESS: 5,483 PSI PERFORATED INTERVAL: 12,793' - 17,029'OPEN IWP: 7,247 PSI BACKSIDE PSI: 261 PSIESTABLISH RATE: 3.0 BPM @ 7,278 PSIFORMATION BREAKDOWN: 31.0 BPM @ 7,667 PSIINCREASED RATE TO: 75.0 BPM @ 8,857 PSI AS WELL ALLOWED 671 BBLS FR WATER 6880 BBLS #25 X LINK358,650 LBS 100 MESH SAND0,000 LBS SILICA FLOUR358,650 LBS TOTAL SAND IN FORMATION100 % OF DESIGN AVG RATE 71.0 BPM AVG PRESSURE 8,656 PSI AVG HHP 15,063MAX RATE 76.0 BPM MAX PRESSURE 8,885 PSI MAX HHP 16,550CLEAN FLUID: 7,751 BBLS SLURRY FLUID: 7,944 BBLSISIP: 7,456 PSI F.G:1.03 PSI/FT 5 MIN: 7,354 PSI LEAK OFF: 20.4 PSI/MIN AVG BH PSI: 12,431 PSISTART OF STG : 14 PUMPS RUNNING END OF STAGE : 14 PUMPSNOTE : SLOWED DOWN RATE WHEN SAND BOX SHOWED UP AT GATE GAURD AND MANAGE TO GET ALL PROP IN WELLBORE
WELL - 2019000683 | Producing | 2019000683 | 0 | COMPLETIONS | 11/04/2017 00:00:00 |  |  | OCM - PP PUC | RECOMPLETION |  | 11/09/2017 09:00:00 | 12/15/2017 06:00:00 | COMPZN | STIM | RIG_ID - 2019000021 | 12/07/2017 06:00:00 | 12/15/2017 06:00:00 | FRAC EQUIP | CONTRACTOR - 2019000008 | 2017 | 12/13/2017 06:00:00 | 12/14/2017 06:00:00 | 12/13/2017 20:19:00 | Hyd Frac-Zipper | STIM_TREAT_COMPANY - 2019000002 | DUSTIN | DIVERSION_COMPANY - 2019000013 |  | Casing |  | Calculated |  |  | 5405 | 8458 | 8862 | 8183 | 350000 | 351785 | 0 |  | 14162 | 15224 | 36000 | 68 | 70 | 67 |  | 8729 |  | Success | According to Plan |  | 19 | 12/13/2017 20:19:00 | 12/13/2017 22:45:00 | 13052 | 17907 |  |  | 8183 | 8862 |  | 8691 | 9111 | 0 | B085E82232DF48D380C08E60B9A263F3 | 20# XL GEL | [5 empty] | 12580 | 12331 | 0 | STAGE: 19 REFRAC OPS FR+20# XL+100 MESHSTART TIME: 20:19 HRS FINISH TIME: 22:45 HRSTVD 12,464' HYDRO PRESS: 5,405 PSIPERFORATIONS: 13,052' - 17,907' OPEN IWP: 8,729 PSI ANNULUS PSI: 330 PSIESTABLISHED RATE TO 70 BPM @ 8,671 PSI INCREASED RATE TO 70 BPM @ 8,665 PSI AS WELL ALLOWED ON PAD1,618 BBLS FR WATER7,052 BBLS X LINK GEL100 MESH: 350,000 LBSDiverter (DV-3) 1,785 LBSTOTAL SAND: 350,000 100% SAND PLACED AVG RATE 68.3 BPM AVG PRESSURE 8,458 PSI AVG HHP 14,162MAX RATE 70.1 BPM MAX PRESSURE 8,862 PSI MAX HHP 15,224CLEAN FLUID: 8,691 BBLS SLURRY FLUID: 9,111 BBLSISIP 6,800 PSI 5 MIN 6,629 PSI LO 34.2 PSI/MIN FG 0.98AVG BH PSI: 11,150 PSINOTES:TOTAL PUMPS ON LOCATION: 19NUMBER OF PUMPS IN LINE: 19PUMPS TO END STAGE: 19SD DURING 2.0 PPG STAGE DUE TO HYDRAULIC LEAK ON THE BLENDER. DOWN FOR 14 MIN. | STAGE: 19 REFRAC OPS FR+20# XL+100 MESHSTART TIME: 20:19 HRS FINISH TIME: 22:45 HRSTVD 12,464' HYDRO PRESS: 5,405 PSIPERFORATIONS: 13,052' - 17,907' OPEN IWP: 8,729 PSI ANNULUS PSI: 330 PSIESTABLISHED RATE TO 70 BPM @ 8,671 PSI INCREASED RATE TO 70 BPM @ 8,665 PSI AS WELL ALLOWED ON PAD1,618 BBLS FR WATER7,052 BBLS X LINK GEL100 MESH: 350,000 LBSDiverter (DV-3) 1,785 LBSTOTAL SAND: 350,000 100% SAND PLACED AVG RATE 68.3 BPM AVG PRESSURE 8,458 PSI AVG HHP 14,162MAX RATE 70.1 BPM MAX PRESSURE 8,862 PSI MAX HHP 15,224CLEAN FLUID: 8,691 BBLS SLURRY FLUID: 9,111 BBLSISIP 6,800 PSI 5 MIN 6,629 PSI LO 34.2 PSI/MIN FG 0.98AVG BH PSI: 11,150 PSINOTES:TOTAL PUMPS ON LOCATION: 19NUMBER OF PUMPS IN LINE: 19PUMPS TO END STAGE: 19SD DURING 2.0 PPG STAGE DUE TO HYDRAULIC LEAK ON THE BLENDER. DOWN FOR 14 MIN.
WELL - 2019000267 | Producing | 2019000267 | 0 | COMPLETIONS | 05/04/2019 12:00:00 |  |  | OCM - MECHANICAL ISOLATION | RECOMPLETION |  | 05/24/2019 06:00:00 | 06/17/2019 15:00:00 | COMPZN | STIM | RIG_ID - 2019000021 | 06/06/2019 06:00:00 | 06/16/2019 06:00:00 | FRAC EQUIP | CONTRACTOR - 2019000008 | 2019 | 06/14/2019 06:00:00 | 06/15/2019 06:00:00 | 06/14/2019 12:03:00 | Hydraulic Fracture | STIM_TREAT_COMPANY - 2019000002 |  |  |  | Casing | 1 |  | 6757 |  | 5216 | 9689 | 9778 |  | 351900 | 352000 | 0 | 0 | 20587 | 21198 | 40000 | 87 | 89 | 10 | 6638 | 5864 | 6638 | Success | According to Plan |  | 24 | 06/14/2019 12:03:00 | 06/14/2019 13:32:00 | 12936 | 13084 |  |  |  | 9778 | 6757 | 6058 | 6495 |  | E2657C18632F44AB84B8A0D3DBAA30DD | HVFR | 18 | 19 | 17 | 89 | LOUIE CASTANEDA | 12028 | 12026 |  | STAGE: 24 FRAC OPERATIONSSTART TIME: 12:03 HRS FINISH TIME: 13:32 HRSTVD: 12,027' HYDRO PRESS: 5,216 PSIPERFORATED INTERVAL: 12,936' - 13,084' PLUG: 13,092' OPEN IWP: 5,864 PSI BACKSIDE PSI: 267 PSIFORMATION BREAK DOWN: 6,757 PSI @ 10 BPMINCREASED RATE TO 67 BPM @ 8,847 PSI AS WELL ALLOWED ON PAD6,058 BBLS HVFR352,000 LBS 100 MESH 352,000 LBS TOTAL SAND IN FORMATION.100% OF DESIGN FINAL RATE: 84 BPM FINAL PSI: 9,724 PSIAVG RATE: 87 BPM AVG PRESSURE: 9,689 PSI AVG HHP: 20,587MAX RATE 89 BPM MAX PRESSURE: 9,778 PSI MAX HHP: 21,198CLEAN FLUID: 6,058 BBLS -------- SLURRY FLUID: 6,495 BBLSISIP: 6,638 PSI F.G: 0.99 PSI/FT 5 MIN: 6,492 PSILEAK OFF: 29 PSI/MIN AVG BH PSI: 13,728 PSI TOTAL PUMPS ON LOC: 19NUMBER PUMPS IN LINE: 18 PUMPS ENDED STG WITH: 17**NOTES: | STAGE: 24 FRAC OPERATIONSSTART TIME: 12:03 HRS FINISH TIME: 13:32 HRSTVD: 12,027' HYDRO PRESS: 5,216 PSIPERFORATED INTERVAL: 12,936' - 13,084' PLUG: 13,092' OPEN IWP: 5,864 PSI BACKSIDE PSI: 267 PSIFORMATION BREAK DOWN: 6,757 PSI @ 10 BPMINCREASED RATE TO 67 BPM @ 8,847 PSI AS WELL ALLOWED ON PAD6,058 BBLS HVFR352,000 LBS 100 MESH 352,000 LBS TOTAL SAND IN FORMATION.100% OF DESIGN FINAL RATE: 84 BPM FINAL PSI: 9,724 PSIAVG RATE: 87 BPM AVG PRESSURE: 9,689 PSI AVG HHP: 20,587MAX RATE 89 BPM MAX PRESSURE: 9,778 PSI MAX HHP: 21,198CLEAN FLUID: 6,058 BBLS -------- SLURRY FLUID: 6,495 BBLSISIP: 6,638 PSI F.G: 0.99 PSI/FT 5 MIN: 6,492 PSILEAK OFF: 29 PSI/MIN AVG BH PSI: 13,728 PSI TOTAL PUMPS ON LOC: 19NUMBER PUMPS IN LINE: 18 PUMPS ENDED STG WITH: 17**NOTES:
WELL - 2019000669 | Producing | 2019000669 | 0 | COMPLETIONS | 11/04/2018 07:00:00 |  |  | OCM - PP TUB | RECOMPLETION | CLEAN OUT | 11/12/2018 06:00:00 | 12/04/2018 06:00:00 | COMPZN | STIM | RIG_ID - 2019000098 | 11/30/2018 06:00:00 | 12/04/2018 06:00:00 | FRAC EQUIP | CONTRACTOR - 2019000030 | 2018 | 12/01/2018 06:00:00 | 12/02/2018 06:00:00 | 12/01/2018 23:48:00 | Hydraulic Fracture | STIM_TREAT_COMPANY - 2019000005 |  |  |  | Casing | 1 |  |  |  | 5379 | 8532 | 9252 |  | 218700 | 219270 | 0 |  | 11188 | 14008 |  | 54 | 62 | 15 |  | 6652 | 6766 |  |  |  | 2 | 12/01/2018 23:48:00 | 12/02/2018 02:16:00 | 12925 | 17300 |  |  |  | 9252 |  | 5342 | 5508 |  | A0BE63F78B8F4F12861998608547C33B | 25# Guar Borate | 22 | 22 | 22 |  | SANCHEZ/KRAMER | 12508 | 12404 | 0 | STAGE: 2 REFRAC OPERATIONSSTART TIME: 1:06 HRS FINISH TIME: 02:16 HRSPERFORATED INTERVAL: 12,925'-17,300' TVD: 12,404' HYDRO PRESS: 5379 PSI OPEN IWP: 6,652 PSI BACKSIDE PSI: 300 PSIESTABLISHED PUMP RATE OF: 51 BPM @ 8800 PSIINCREASED RATE TO 59.2 BPM @ 8,687 PSI AS WELL ALLOWED ON PAD 1,195 BBLS SLICK WATER 4147 25# XLINK GEL219,270 40/70 MESH219,270 LBS TOTAL SAND IN FORMATION, 100 % OF DESIGNCLEAN FLUID: 5,342 BBLS SLURRY FLUID: 5,508 BBLSAVG RATE 53.5 BPM AVG PRESSURE 8,532 PSI AVG HHP 11,188MAX RATE 61.8 BPM MAX PRESSURE 9,252 PSI MAX HHP 14,008ISIP: 6,509 PSI F. G: 0.96 PSI/FT AVG BH PSI: 13,396 PSI5 MIN: 6,588 PSI LEAK OFF: -16 PSI/MIN20 PODS 58.4 BPM @ 8,116 PSI 476 BBLS 216 PSI INCREASE TOTAL PUMPS ON LOC: 22PUMPS IN LINE: 22PUMPS ENDED STG WITH: 22 | STAGE: 2 REFRAC OPERATIONSSTART TIME: 1:06 HRS FINISH TIME: 02:16 HRSPERFORATED INTERVAL: 12,925'-17,300' TVD: 12,404' HYDRO PRESS: 5379 PSI OPEN IWP: 6,652 PSI BACKSIDE PSI: 300 PSIESTABLISHED PUMP RATE OF: 51 BPM @ 8800 PSIINCREASED RATE TO 59.2 BPM @ 8,687 PSI AS WELL ALLOWED ON PAD 1,195 BBLS SLICK WATER 4147 25# XLINK GEL219,270 40/70 MESH219,270 LBS TOTAL SAND IN FORMATION, 100 % OF DESIGNCLEAN FLUID: 5,342 BBLS SLURRY FLUID: 5,508 BBLSAVG RATE 53.5 BPM AVG PRESSURE 8,532 PSI AVG HHP 11,188MAX RATE 61.8 BPM MAX PRESSURE 9,252 PSI MAX HHP 14,008ISIP: 6,509 PSI F. G: 0.96 PSI/FT AVG BH PSI: 13,396 PSI5 MIN: 6,588 PSI LEAK OFF: -16 PSI/MIN20 PODS 58.4 BPM @ 8,116 PSI 476 BBLS 216 PSI INCREASE TOTAL PUMPS ON LOC: 22PUMPS IN LINE: 22PUMPS ENDED STG WITH: 22
WELL - 2019001334 | Producing | 2019001334 | 0 | COMPLETIONS | 03/26/2018 09:00:00 | 01/03/2019 15:00:00 | COMPLETED | OCM - PP PUC | RECOMPLETION |  | 04/02/2018 12:30:00 | 04/19/2018 18:00:00 | COMPZN | STIM | RIG_ID - 2019000082 | 04/15/2018 06:00:00 | 04/19/2018 18:00:00 | FRAC EQUIP | CONTRACTOR - 2019000027 | 2018 | 04/17/2018 06:00:00 | 04/18/2018 06:00:00 | 04/17/2018 07:01:00 | Hydraulic Fracture | STIM_TREAT_COMPANY - 2019000004 | MIKE | DIVERSION_COMPANY - 2019000008 | PODS | Casing |  | Calculated | 6673 | Nolte-Smith Calc | 5437 | 7357 | 7484 | 6673 | 261000 | 246000 | 0 |  | 13470 | 13794 | 32000 | 75 | 75 | 75 |  | 6673 |  | Success | According to Plan |  | 4 | 04/17/2018 07:01:00 | 04/17/2018 08:24:00 | 12272 | 16994 | 0 | 0 | 6673 | 7484 | 6673 | 5953 | 6241 | 0 | C4FA65D029CA4C83812BFE36C36E2669 | 25# GUAR BORATE | [5 empty] | 12197 | 12701 | 0 | STAGE: 4 REFRAC OPSSTART TIME: 07:01 HRS FINISH 08:24 HRSTVD 12,522' HYDRO PRESS: 5,437 PSI PERFORATED INTERVAL: 12,272'-16,994' FRAC PLUG SET: N/AOPEN IWP: 6,673 PSI BACKSIDE PSI:278 PSIESTABLISHED PUMP RATE OF: 75.0 BPM @ 6,673 PSI 14 BIO BALL DROPPED 75 BPM @ 6694 PSI BEFORE BALLS ON FORMATION75 BPM @ 6691 PSI AFTER BALLS ON FORMATIONFORMATION BREAKDOWN 75 BPM 6,673 PSI INCREASED RATE TO 75.0 BPM @ 6,670 PSI AS WELL ALLOWED ON PAD 0 BBLS 25# LINEAR GEL5,028 BBLS 25# XLINK GEL 925 BBLS FR WATER 261,000 LBS 100 MESH SAND5,000 LBS SILICA FLOUR 0 LBS 30/50 WHITE JOB RE DESIGNED TO BE ALL 100 MESH NO 30/50 266,000 LBS TOTAL SAND IN FORMATION - 100 % OF DESIGN AVG RATE 74.7 BPM AVG PRESSURE 7,357 PSI AVG HHP 13,470 MAX RATE 75.2 BPM MAX PRESSURE 7,484 PSI MAX HHP 13,794CLEAN FLUID: 5,953 BBLS SLURRY FLUID: 6,241 BBLS ISIP: N/A PSI F.G: N/A PSI/FT AVG BH PSI: N/A PSI1 MIN:N/A 5 MIN: N/A PUMPS ON LOC: 16 START PUMP: 14 END PUMP COUNT: 14NOTE:DROP 14 TTS SLICFRAC PODS PUMP 3 BBLS | STAGE: 4 REFRAC OPSSTART TIME: 07:01 HRS FINISH 08:24 HRSTVD 12,522' HYDRO PRESS: 5,437 PSI PERFORATED INTERVAL: 12,272'-16,994' FRAC PLUG SET: N/AOPEN IWP: 6,673 PSI BACKSIDE PSI:278 PSIESTABLISHED PUMP RATE OF: 75.0 BPM @ 6,673 PSI 14 BIO BALL DROPPED 75 BPM @ 6694 PSI BEFORE BALLS ON FORMATION75 BPM @ 6691 PSI AFTER BALLS ON FORMATIONFORMATION BREAKDOWN 75 BPM 6,673 PSI INCREASED RATE TO 75.0 BPM @ 6,670 PSI AS WELL ALLOWED ON PAD 0 BBLS 25# LINEAR GEL5,028 BBLS 25# XLINK GEL 925 BBLS FR WATER 261,000 LBS 100 MESH SAND5,000 LBS SILICA FLOUR 0 LBS 30/50 WHITE JOB RE DESIGNED TO BE ALL 100 MESH NO 30/50 266,000 LBS TOTAL SAND IN FORMATION - 100 % OF DESIGN AVG RATE 74.7 BPM AVG PRESSURE 7,357 PSI AVG HHP 13,470 MAX RATE 75.2 BPM MAX PRESSURE 7,484 PSI MAX HHP 13,794CLEAN FLUID: 5,953 BBLS SLURRY FLUID: 6,241 BBLS ISIP: N/A PSI F.G: N/A PSI/FT AVG BH PSI: N/A PSI1 MIN:N/A 5 MIN: N/A PUMPS ON LOC: 16 START PUMP: 14 END PUMP COUNT: 14NOTE:DROP 14 TTS SLICFRAC PODS PUMP 3 BBLS
WELL - 2019000712 | Producing | 2019000712 | 0 | COMPLETIONS | 12/04/2017 07:00:00 | 01/07/2019 14:00:00 | COMPLETED | OCM - PP TUB | RECOMPLETION |  | 12/09/2017 19:00:00 | 01/26/2018 06:00:00 | COMPZN | STIM | RIG_ID - 2019000081 | 01/21/2018 18:00:00 | 01/26/2018 06:00:00 | FRAC EQUIP | CONTRACTOR - 2019000027 | 2018 | 01/24/2018 06:00:00 | 01/25/2018 06:00:00 | 01/24/2018 13:46:00 | Hydraulic Fracture | STIM_TREAT_COMPANY - 2019000004 | JASS | DIVERSION_COMPANY - 2019000003 | CFP | Casing | 1 | Calculated | 8415 | Nolte-Smith Calc | 5612 | 8666 | 9011 |  | 353000 | 342400 | 0 |  | 14199 | 15537 |  | 67 | 70 | 67 | 6598 | 6521 | 6819 | Success | According to Plan |  | 16 | 01/24/2018 13:46:00 | 01/24/2018 15:39:00 | 13391 | 18363 |  |  |  | 9011 | 8415 | 7057 | 7425 | 0 | B4913FE49DAC4A64BB99EC156D9DDEAD | 20# GUAR BORATE | [5 empty] | 13039 | 12914 | 0 | STAGE # 16 RE FRAC OPERATIONS. DATE 1/24/18START TIME: 13:46 HRS FINISH TIME: 15:39 HRSOPEN WELL WITH 6,521 PSIESTABLISH 66.9 BPM @ 8,666 PSI339,900 LBS 100 MESH339,900 LBS TOTAL SAND IN FORMATION100 % SAND PLACED IN FORMATIONAVG RATE 66.9 BPM AVG PRESSURE 8,666 PSI AVG HHP 14,199MAX RATE 70.4 BPM MAX PRESSURE 9,011 PSI MAX HHP 15,537TOTAL CLEAN FLUID VOL: 7,057 BBLS / SLURRY VOLUME 7,425 BBLSISIP: 6,819 PSI5 MIN ISIP: 6,598 PSI FG: 0.959 PSI/FTLEAKOFF: 44.2 PSI/MIN | STAGE # 16 RE FRAC OPERATIONS. DATE 1/24/18START TIME: 13:46 HRS FINISH TIME: 15:39 HRSOPEN WELL WITH 6,521 PSIESTABLISH 66.9 BPM @ 8,666 PSI339,900 LBS 100 MESH339,900 LBS TOTAL SAND IN FORMATION100 % SAND PLACED IN FORMATIONAVG RATE 66.9 BPM AVG PRESSURE 8,666 PSI AVG HHP 14,199MAX RATE 70.4 BPM MAX PRESSURE 9,011 PSI MAX HHP 15,537TOTAL CLEAN FLUID VOL: 7,057 BBLS / SLURRY VOLUME 7,425 BBLSISIP: 6,819 PSI5 MIN ISIP: 6,598 PSI FG: 0.959 PSI/FTLEAKOFF: 44.2 PSI/MIN
WELL - 2019000667 | Producing | 2019000667 | 0 | COMPLETIONS | 08/19/2018 12:30:00 |  |  | OCM - MECHANICAL ISOLATION | RECOMPLETION |  | 09/05/2018 06:00:00 | 10/03/2018 17:15:00 | COMPZN | STIM | RIG_ID - 2019000098 | 09/16/2018 06:00:00 | 10/01/2018 06:00:00 | FRAC EQUIP | CONTRACTOR - 2019000030 | 2018 | 09/26/2018 06:00:00 | 09/27/2018 06:00:00 | 09/26/2018 18:18:00 | Hyd Frac-Zipper | STIM_TREAT_COMPANY - 2019000005 |  | DIVERSION_COMPANY - 2019000007 | Frac Plug | Casing | 1 |  | 6560 |  | 5147 | 8828 | 9489 |  | 240000 | 239370 | 0 |  | 14487 | 16357 | 44000 | 67 | 70 | 5 | 6292 | 4805 | 7200 |  |  |  | 30 | 09/26/2018 18:18:00 | 09/26/2018 20:35:00 | 13695 | 13768 |  |  |  | 9489 | 6560 | 6445 | 6770 | 0 | 01CEBF2A02084C16B19EAFCE5F28E431 | FR WATER | 16 | 18 | 16 |  | ROWE | 11865 | 11871 | 0 | STAGE: 30 FRAC OPERATIONSSTART TIME: 18:18 HRS FINISH TIME: 20:35 HRSPERFORATED INTERVAL: 13,695'-13,768' FRAC PLUG SET: 13,780' NO BALL ON SEAT TVD 11,868' HYDRO PRESS: 5,147 PSI OPEN IWP: 4,805 PSI BACKSIDE PSI: 3 PSI NOT ABLE TO PSI UP ON BACKSIDEESTABLISHED PUMP RATE OF: 5 BPM, WELL BREAK DOWN @ 6,560 PSIACID VOLUME PUMPED: 3,000 GALS. 15% ACID 24.1 BPM @ 8,270 PSI WHEN ACID HIT THE FORMATION 30.9 BPM @ 8,665 PSI WHEN ACID PUMPED INTO FORMATIONINCREASED RATE TO 62.5 BPM @ 8,639 PSI AS WELL ALLOWED ON PAD6,432 BBLS SLICK WATER 239,370 LBS 100 MESH239,370 LBS TOTAL SAND IN FORMATION, 100 % OF DESIGNFINAL RATE OF 70.1 BPM @ 8,783 PSICLEAN FLUID: 6,445 BBLS SLURRY FLUID: 6,770 BBLSAVG RATE 67.0 BPM AVG PRESSURE 8,828 PSI AVG HHP 14,487MAX RATE 70.3 BPM MAX PRESSURE 9,489 PSI MAX HHP 16,357ISIP: 7,200 PSI F. G: 1.04 PSI/FT AVG BH PSI: 12,728 PSI5 MIN: 6,292 PSI LEAK OFF: 181.6 PSI/MIN TOTAL PUMPS ON LOC: 18 PUMPS IN LINE: 16PUMPS ENDED STG WITH: 16 | STAGE: 30 FRAC OPERATIONSSTART TIME: 18:18 HRS FINISH TIME: 20:35 HRSPERFORATED INTERVAL: 13,695'-13,768' FRAC PLUG SET: 13,780' NO BALL ON SEAT TVD 11,868' HYDRO PRESS: 5,147 PSI OPEN IWP: 4,805 PSI BACKSIDE PSI: 3 PSI NOT ABLE TO PSI UP ON BACKSIDEESTABLISHED PUMP RATE OF: 5 BPM, WELL BREAK DOWN @ 6,560 PSIACID VOLUME PUMPED: 3,000 GALS. 15% ACID 24.1 BPM @ 8,270 PSI WHEN ACID HIT THE FORMATION 30.9 BPM @ 8,665 PSI WHEN ACID PUMPED INTO FORMATIONINCREASED RATE TO 62.5 BPM @ 8,639 PSI AS WELL ALLOWED ON PAD6,432 BBLS SLICK WATER 239,370 LBS 100 MESH239,370 LBS TOTAL SAND IN FORMATION, 100 % OF DESIGNFINAL RATE OF 70.1 BPM @ 8,783 PSICLEAN FLUID: 6,445 BBLS SLURRY FLUID: 6,770 BBLSAVG RATE 67.0 BPM AVG PRESSURE 8,828 PSI AVG HHP 14,487MAX RATE 70.3 BPM MAX PRESSURE 9,489 PSI MAX HHP 16,357ISIP: 7,200 PSI F. G: 1.04 PSI/FT AVG BH PSI: 12,728 PSI5 MIN: 6,292 PSI LEAK OFF: 181.6 PSI/MIN TOTAL PUMPS ON LOC: 18 PUMPS IN LINE: 16PUMPS ENDED STG WITH: 16
WELL - 2019000655 | Producing | 2019000655 | 0 | COMPLETIONS | 11/09/2017 07:00:00 | 03/08/2018 15:00:00 |  | OCM - PP PUC | RECOMPLETION |  | 11/14/2017 15:00:00 | 12/09/2017 11:30:00 | COMPZN | STIM | RIG_ID - 2019000084 | 12/04/2017 06:00:00 | 12/08/2017 18:00:00 | FRAC EQUIP | CONTRACTOR - 2019000027 | 2017 | 12/07/2017 06:00:00 | 12/08/2017 06:00:00 | 12/07/2017 19:44:00 | Hydraulic Fracture | STIM_TREAT_COMPANY - 2019000004 | STG 27 | DIVERSION_COMPANY - 2019000028 | NONE | Casing |  | Calculated | 7556 | Nolte-Smith Calc | 5550 | 7778 | 8424 | 7556 | 532000 | 528000 | 0 |  | 13263 | 14866 | 28000 | 70 | 72 | 70 |  | 7556 |  | Success | Changed Plan | DESIGN CHANGED TO EXCLUDE THE SILICA FLOUR | 26 | 12/07/2017 19:44:00 | 12/07/2017 22:05:00 | 13051 | 17994 | 13051 | 17994 | 7556 | 8424 | 7556 | 9444 | 10018 | 0 | 5C2908327C57464C85C040B1B8BFF669 | XLINK GEL | [5 empty] | 12601 | 12792 | 0 | STAGE: 26 FRAC OPS START TIME: 19:41 HRS FINISH TIME: 22:05 HRS TVD 12,797' HYDRO PRESS: 5,550 PSI PERFORATED INTERVAL: 13,051' - 17,994'OPEN IWP: 7556 PSI BACKSIDE PSI: 303 PSIESTABLISH RATE : 70.0 BPM @ 7556 PSIFORMATION BREAKDOWN: 0 BPM @ 0 PSIINCREASED RATE TO: 70.5 BPM @ 7800 PSI AS WELL ALLOWED1,547 BBLS FR WATER7,897 BBLS X LINK528,000 LBS 100 MESH SAND0 LBS SILICA FLOUR528,000 LBS TOTAL SAND IN FORMATION100 % OF DESIGN AVG RATE 69.6 BPM AVG PRESSURE 7,778 PSI AVG HHP 13,263MAX RATE 72.0 BPM MAX PRESSURE 8,424 PSI MAX HHP 14,866CLEAN FLUID: 9,444 BBLS SLURRY FLUID: 10,018 BBLSISIP:- PSI F.G:- PSI/FT 1 MIN: -PSI 5 MIN: - PSI LEAK OFF: - PSI/MIN AVG BH PSI: 11,267 PSI NOTE:DID NOT PUMP AND SILICA FLOUR DUE TO IT NOT BEING AVAILABLE. LOST 2 PUMP DURING SATGE ALSO HAD ISSUES WITH BUFFER PUMP STAGE PUMPED TO COMPLETION. | STAGE: 26 FRAC OPS START TIME: 19:41 HRS FINISH TIME: 22:05 HRS TVD 12,797' HYDRO PRESS: 5,550 PSI PERFORATED INTERVAL: 13,051' - 17,994'OPEN IWP: 7556 PSI BACKSIDE PSI: 303 PSIESTABLISH RATE : 70.0 BPM @ 7556 PSIFORMATION BREAKDOWN: 0 BPM @ 0 PSIINCREASED RATE TO: 70.5 BPM @ 7800 PSI AS WELL ALLOWED1,547 BBLS FR WATER7,897 BBLS X LINK528,000 LBS 100 MESH SAND0 LBS SILICA FLOUR528,000 LBS TOTAL SAND IN FORMATION100 % OF DESIGN AVG RATE 69.6 BPM AVG PRESSURE 7,778 PSI AVG HHP 13,263MAX RATE 72.0 BPM MAX PRESSURE 8,424 PSI MAX HHP 14,866CLEAN FLUID: 9,444 BBLS SLURRY FLUID: 10,018 BBLSISIP:- PSI F.G:- PSI/FT 1 MIN: -PSI 5 MIN: - PSI LEAK OFF: - PSI/MIN AVG BH PSI: 11,267 PSI NOTE:DID NOT PUMP AND SILICA FLOUR DUE TO IT NOT BEING AVAILABLE. LOST 2 PUMP DURING SATGE ALSO HAD ISSUES WITH BUFFER PUMP STAGE PUMPED TO COMPLETION.
WELL - 2019000538 | Producing | 2019000538 | 0 | COMPLETIONS | 05/05/2018 06:00:00 | 02/09/2019 13:00:00 |  | OCM - PP PUC | RECOMPLETION |  | 05/13/2018 15:00:00 | 06/01/2018 18:00:00 | COMPZN | STIM | RIG_ID - 2019000082 | 05/26/2018 06:00:00 | 06/01/2018 06:00:00 | FRAC EQUIP | CONTRACTOR - 2019000027 | 2018 | 05/29/2018 06:00:00 | 05/30/2018 06:00:00 | 05/29/2018 17:19:00 | Hydraulic Fracture | STIM_TREAT_COMPANY - 2019000004 | LUPE | DIVERSION_COMPANY - 2019000008 | PERF PODS | Casing |  | Calculated |  | Nolte-Smith Calc | 5287 | 8415 | 9002 | 7803 | 291500 | 298360 | 0 |  | 13592 | 15511 | 32000 | 66 | 70 | 68 |  | 7803 |  | Success | According to Plan | DROPPED 20 TTS PODS | 13 | 05/29/2018 17:19:00 | 05/29/2018 18:50:00 | 12812 | 18522 | 0 | 0 | 7803 | 9002 |  | 5684 | 5988 | 0 | 9406E95799FB4DC5BB518873CFE01091 | 25# Guar Borate | [5 empty] | 12339 | 12043 | 0 | STAGE: 13 REFRAC OPSSTART TIME: 17:19 HRS FINISH: 18:51 HRSTVD 12,190' HYDRO PRESS: 5,287 PSI PERFORATED INTERVAL: 12,812'-18,522' FRAC PLUG SET: N/ABACKSIDE PSI: 363 PSI20 BALLS DROPPED 68.4 BPM @ 7,985 PSI BEFORE BALLS ON FORMATION68.4 BPM @ 7,852 AFTER BALLS ON FORMATION INCREASED RATE TO 56.7 BPM @ 7,249 PSI AS WELL ALLOWED ON PAD 0 BBLS 25# LINEAR GEL962 BBLS FR WATER 5,122 BBLS 25# XLINK GEL 293,360 LBS 100 MESH SAND5,000 LBS SILICA FLOUR 0 LBS 30/50 WHITE JOB RE DESIGNED TO BE ALL 100 MESH NO 30/50 298,360 LBS TOTAL SAND IN FORMATION - 100 % OF DESIGN AVG RATE 65.9 BPM AVG PRESSURE 8,415 PSI AVG HHP 13,592MAX RATE 70.3 BPM MAX PRESSURE 9,002 PSI MAX HHP 15,511CLEAN FLUID: 6,121 BBLS SLURRY FLUID: 5,988 BBLS ISIP: xx PSI F.G: xx PSI/FT AVG BH PSI: xx PSI5 MIN: xx LEAK OFF: xx PUMPS ON LOC: 17 START PUMP: 11 END PUMP COUNT: 11NOTE: LOST 1 PUMP(S) FOR PACKING. | STAGE: 13 REFRAC OPSSTART TIME: 17:19 HRS FINISH: 18:51 HRSTVD 12,190' HYDRO PRESS: 5,287 PSI PERFORATED INTERVAL: 12,812'-18,522' FRAC PLUG SET: N/ABACKSIDE PSI: 363 PSI20 BALLS DROPPED 68.4 BPM @ 7,985 PSI BEFORE BALLS ON FORMATION68.4 BPM @ 7,852 AFTER BALLS ON FORMATION INCREASED RATE TO 56.7 BPM @ 7,249 PSI AS WELL ALLOWED ON PAD 0 BBLS 25# LINEAR GEL962 BBLS FR WATER 5,122 BBLS 25# XLINK GEL 293,360 LBS 100 MESH SAND5,000 LBS SILICA FLOUR 0 LBS 30/50 WHITE JOB RE DESIGNED TO BE ALL 100 MESH NO 30/50 298,360 LBS TOTAL SAND IN FORMATION - 100 % OF DESIGN AVG RATE 65.9 BPM AVG PRESSURE 8,415 PSI AVG HHP 13,592MAX RATE 70.3 BPM MAX PRESSURE 9,002 PSI MAX HHP 15,511CLEAN FLUID: 6,121 BBLS SLURRY FLUID: 5,988 BBLS ISIP: xx PSI F.G: xx PSI/FT AVG BH PSI: xx PSI5 MIN: xx LEAK OFF: xx PUMPS ON LOC: 17 START PUMP: 11 END PUMP COUNT: 11NOTE: LOST 1 PUMP(S) FOR PACKING.
WELL - 2019001117 | Producing | 2019001117 | 0 | COMPLETIONS | 11/14/2017 12:00:00 |  |  | OCM - PP PUC | RECOMPLETION | CLEAN OUT | 11/29/2017 15:00:00 | 12/15/2017 10:30:00 | COMPZN | STIM | RIG_ID - 2019000084 | 12/08/2017 13:00:00 | 12/14/2017 18:00:00 | FRAC EQUIP | CONTRACTOR - 2019000027 | 2017 | 12/12/2017 06:00:00 | 12/13/2017 06:00:00 | 12/12/2017 23:26:00 | Hydraulic Fracture | STIM_TREAT_COMPANY - 2019000004 | JAVIER | DIVERSION_COMPANY - 2019000024 |  | Casing | 1 | Calculated | 7550 | Nolte-Smith Calc | 5483 | 8597 | 9054 | 7230 | 352750 | 352750 | 0 |  | 15803 | 16732 | 36000 | 75 | 75 | 4 | 7086 | 8167 | 7244 | Success | According to Plan |  | 13 | 12/12/2017 23:26:00 | 12/13/2017 01:15:00 | 12793 | 17029 | 12793 | 17120 | 7230 | 9054 | 7550 | 7409 | 7800 | 0 | 6FEB7AD029AB4F809606FE06172612E8 | 25# X-LINK GEL | [5 empty] | 12490 | 12755 | 0 | STAGE:13 FRAC OPS # 25 X LINK STAGESTART TIME: 23:26 HRS FINISH TIME: 01:15 HRS PUMP TIME: 1:49TVD 12,643' HYDRO PRESS: 5,483 PSI PERFORATED INTERVAL: 12,793' - 17,029'OPEN IWP: 8,167 PSI BACKSIDE PSI: 202 PSIESTABLISH RATE: 4.0 BPM @ 7,230 PSIFORMATION BREAKDOWN: 28.0 BPM @ 7,550 PSIINCREASED RATE TO: 75.0 BPM @ 8,725 PSI AS WELL ALLOWED 704 BBLS FR WATER 6705 BBLS #25 X LINK352,750 LBS 100 MESH SAND0,000 LBS SILICA FLOUR352,750 LBS TOTAL SAND IN FORMATION100 % OF DESIGN AVG RATE 75.0 BPM AVG PRESSURE 8,597 PSI AVG HHP 15,803MAX RATE 75.4 BPM MAX PRESSURE 9,054 PSI MAX HHP 16,732CLEAN FLUID: 7,409 BBLS SLURRY FLUID: 7,800 BBLSISIP: 7,244 PSI F.G:1.008 PSI/FT 5 MIN: 7,086 PSI LEAK OFF: 31.6 PSI/MIN AVG BH PSI: 11,782 PSISTART OF STG : 15 PUMPSEND OF STAGE : 14 PUMPS LOST 1 TO PACKING | STAGE:13 FRAC OPS # 25 X LINK STAGESTART TIME: 23:26 HRS FINISH TIME: 01:15 HRS PUMP TIME: 1:49TVD 12,643' HYDRO PRESS: 5,483 PSI PERFORATED INTERVAL: 12,793' - 17,029'OPEN IWP: 8,167 PSI BACKSIDE PSI: 202 PSIESTABLISH RATE: 4.0 BPM @ 7,230 PSIFORMATION BREAKDOWN: 28.0 BPM @ 7,550 PSIINCREASED RATE TO: 75.0 BPM @ 8,725 PSI AS WELL ALLOWED 704 BBLS FR WATER 6705 BBLS #25 X LINK352,750 LBS 100 MESH SAND0,000 LBS SILICA FLOUR352,750 LBS TOTAL SAND IN FORMATION100 % OF DESIGN AVG RATE 75.0 BPM AVG PRESSURE 8,597 PSI AVG HHP 15,803MAX RATE 75.4 BPM MAX PRESSURE 9,054 PSI MAX HHP 16,732CLEAN FLUID: 7,409 BBLS SLURRY FLUID: 7,800 BBLSISIP: 7,244 PSI F.G:1.008 PSI/FT 5 MIN: 7,086 PSI LEAK OFF: 31.6 PSI/MIN AVG BH PSI: 11,782 PSISTART OF STG : 15 PUMPSEND OF STAGE : 14 PUMPS LOST 1 TO PACKING
WELL - 2019000683 | Producing | 2019000683 | 0 | COMPLETIONS | 11/04/2017 00:00:00 |  |  | OCM - PP PUC | RECOMPLETION |  | 11/09/2017 09:00:00 | 12/15/2017 06:00:00 | COMPZN | STIM | RIG_ID - 2019000021 | 12/07/2017 06:00:00 | 12/15/2017 06:00:00 | FRAC EQUIP | CONTRACTOR - 2019000008 | 2017 | 12/12/2017 06:00:00 | 12/13/2017 06:00:00 | 12/13/2017 00:08:00 | Hyd Frac-Zipper | STIM_TREAT_COMPANY - 2019000002 | DUSTIN | DIVERSION_COMPANY - 2019000013 |  | Casing | 1 | Calculated |  |  | 5405 | 8398 | 8613 | 8142 | 350000 | 351678 | 0 |  | 13954 | 15259 | 36000 | 68 | 72 | 65 | 6608 | 6700 |  | Success | According to Plan |  | 14 | 12/13/2017 00:08:00 | 12/13/2017 02:12:00 | 13052 | 17907 |  |  | 8142 | 8613 |  | 7879 | 8398 | 0 | CF7A8C7E57E84D329C9CF6C9DE39C290 | 20# XL GEL | [5 empty] | 12580 | 12331 | 0 | STAGE: 14 REFRAC OPS FR+20# XL+100 MESHSTART TIME: 00:08 HRS FINISH TIME: 02:12 HRSTVD 12,464' HYDRO PRESS: 5,405 PSIPERFORATIONS: 13,052' - 17,907' OPEN IWP: 8,375 PSI ANNULUS PSI: 440 PSIESTABLISHED RATE TO 68.1 BPM @ 8,555 PSI INCREASED RATE TO 68.1 BPM @ 8,589 PSI AS WELL ALLOWED ON PAD1,272 BBLS FR WATER6,607 BBLS X LINK GEL100 MESH: 350,060 LBSDiverter (DV-3) 1,618 LBSTOTAL SAND: 350,060 100% SAND PLACED AVG RATE 67.8 BPM AVG PRESSURE 8,398 PSI AVG HHP 13,954MAX RATE 72.3 BPM MAX PRESSURE 8,613 PSI MAX HHP 15,259CLEAN FLUID: 7,879 BBLS SLURRY FLUID: 8,398 BBLSAVG BH PSI: 11,328 PSINOTES:TOTAL PUMPS ON LOCATION: 19NUMBER OF PUMPS IN LINE: 19PUMPS TO END STAGE: 19 | STAGE: 14 REFRAC OPS FR+20# XL+100 MESHSTART TIME: 00:08 HRS FINISH TIME: 02:12 HRSTVD 12,464' HYDRO PRESS: 5,405 PSIPERFORATIONS: 13,052' - 17,907' OPEN IWP: 8,375 PSI ANNULUS PSI: 440 PSIESTABLISHED RATE TO 68.1 BPM @ 8,555 PSI INCREASED RATE TO 68.1 BPM @ 8,589 PSI AS WELL ALLOWED ON PAD1,272 BBLS FR WATER6,607 BBLS X LINK GEL100 MESH: 350,060 LBSDiverter (DV-3) 1,618 LBSTOTAL SAND: 350,060 100% SAND PLACED AVG RATE 67.8 BPM AVG PRESSURE 8,398 PSI AVG HHP 13,954MAX RATE 72.3 BPM MAX PRESSURE 8,613 PSI MAX HHP 15,259CLEAN FLUID: 7,879 BBLS SLURRY FLUID: 8,398 BBLSAVG BH PSI: 11,328 PSINOTES:TOTAL PUMPS ON LOCATION: 19NUMBER OF PUMPS IN LINE: 19PUMPS TO END STAGE: 19
WELL - 2019000267 | Producing | 2019000267 | 0 | COMPLETIONS | 05/04/2019 12:00:00 |  |  | OCM - MECHANICAL ISOLATION | RECOMPLETION |  | 05/24/2019 06:00:00 | 06/17/2019 15:00:00 | COMPZN | STIM | RIG_ID - 2019000021 | 06/06/2019 06:00:00 | 06/16/2019 06:00:00 | FRAC EQUIP | CONTRACTOR - 2019000008 | 2019 | 06/14/2019 06:00:00 | 06/15/2019 06:00:00 | 06/14/2019 15:28:00 | Hydraulic Fracture | STIM_TREAT_COMPANY - 2019000002 |  |  |  | Casing | 1 |  | 6613 |  | 5217 | 9567 | 9788 |  | 351900 | 352040 | 0 | 0 | 20662 | 21898 | 40000 | 88 | 91 | 25 | 6719 | 5726 | 6869 | Success | According to Plan |  | 25 | 06/14/2019 15:28:00 | 06/14/2019 17:02:00 | 12769 | 12916 |  |  |  | 9788 | 6613 | 6131 | 6568 |  | 126EA2D8F8EF45608510F5EB6B622C67 | HVFR | 18 | 19 | 18 | 94 | JERRY BAIRD | 12030 | 12029 |  | STAGE: 25 FRAC OPERATIONSSTART TIME: 15:28 HRS FINISH TIME: 17:02 HRSTVD: 12,030' HYDRO PRESS: 5,217 PSIPERFORATED INTERVAL: 12,769' - 12,916' PLUG: 12,924' OPEN IWP: 5,726 PSI BACKSIDE PSI: 206 PSIFORMATION BREAK DOWN: 6,613 PSI @ 24.7 BPMINCREASED RATE TO 53.3 BPM @ 8,361 PSI AS WELL ALLOWED ON PAD6,131 BBLS HVFR352,040 LBS 100 MESH 352,040 LBS TOTAL SAND IN FORMATION.100% OF DESIGN FINAL RATE: 89 BPM FINAL PSI: 9,573 PSIAVG RATE: 88.1 BPM AVG PRESSURE: 9,567 PSI AVG HHP: 20,662 MAX RATE 91.3 BPM MAX PRESSURE: 9,788 PSI MAX HHP: 21,898CLEAN FLUID: 6,131 BBLS -------- SLURRY FLUID: 6,568 BBLSISIP: 6,869 PSI F.G: 1 PSI/FT 5 MIN: 6,719 PSILEAK OFF: 30 PSI/MIN AVG BH PSI: 13,623 PSI TOTAL PUMPS ON LOC: 19NUMBER PUMPS IN LINE: 18 PUMPS ENDED STG WITH: 18**NOTES: | STAGE: 25 FRAC OPERATIONSSTART TIME: 15:28 HRS FINISH TIME: 17:02 HRSTVD: 12,030' HYDRO PRESS: 5,217 PSIPERFORATED INTERVAL: 12,769' - 12,916' PLUG: 12,924' OPEN IWP: 5,726 PSI BACKSIDE PSI: 206 PSIFORMATION BREAK DOWN: 6,613 PSI @ 24.7 BPMINCREASED RATE TO 53.3 BPM @ 8,361 PSI AS WELL ALLOWED ON PAD6,131 BBLS HVFR352,040 LBS 100 MESH 352,040 LBS TOTAL SAND IN FORMATION.100% OF DESIGN FINAL RATE: 89 BPM FINAL PSI: 9,573 PSIAVG RATE: 88.1 BPM AVG PRESSURE: 9,567 PSI AVG HHP: 20,662 MAX RATE 91.3 BPM MAX PRESSURE: 9,788 PSI MAX HHP: 21,898CLEAN FLUID: 6,131 BBLS -------- SLURRY FLUID: 6,568 BBLSISIP: 6,869 PSI F.G: 1 PSI/FT 5 MIN: 6,719 PSILEAK OFF: 30 PSI/MIN AVG BH PSI: 13,623 PSI TOTAL PUMPS ON LOC: 19NUMBER PUMPS IN LINE: 18 PUMPS ENDED STG WITH: 18**NOTES:
WELL - 2019000669 | Producing | 2019000669 | 0 | COMPLETIONS | 11/04/2018 07:00:00 |  |  | OCM - PP TUB | RECOMPLETION | CLEAN OUT | 11/12/2018 06:00:00 | 12/04/2018 06:00:00 | COMPZN | STIM | RIG_ID - 2019000098 | 11/30/2018 06:00:00 | 12/04/2018 06:00:00 | FRAC EQUIP | CONTRACTOR - 2019000030 | 2018 | 12/02/2018 06:00:00 | 12/03/2018 06:00:00 | 12/02/2018 13:33:00 | Hydraulic Fracture | STIM_TREAT_COMPANY - 2019000005 |  |  |  | Casing |  |  |  |  | 5379 | 8129 | 8484 |  | 218700 | 216040 | 0 |  | 11718 | 12410 |  | 59 | 60 | 59 |  | 8367 |  |  |  |  | 11 | 12/02/2018 13:33:00 | 12/02/2018 14:35:00 | 12925 | 17300 |  |  |  | 8484 |  | 3539 | 3721 |  | 0C3EB79C143A4C2CA24BAD014A43352D | 25# Guar Borate | 18 | 22 | 18 |  | MAWK | 12508 | 12404 | 0 | STAGE: 11 REFRAC OPERATIONSSTART TIME: 13:33 HRS FINISH TIME: 14:35 HRSPERFORATED INTERVAL: 12,925'-17,300' TVD: 12,404' HYDRO PRESS: 5379 PSI OPEN IWP: 8367 PSI BACKSIDE PSI: 417 PSIINCREASED RATE TO 59 BPM @ 8333 PSI AS WELL ALLOWED ON PAD 459 BBLS SLICK WATER 3080 25# XLINK GEL216,040 40/70 MESH216,070 LBS TOTAL SAND IN FORMATION, 100 % OF DESIGNCLEAN FLUID: 3539 BBLS SLURRY FLUID: 3721 BBLSAVG RATE 58.8 BPM AVG PRESSURE 8129 PSI AVG HHP 11,718 MAX RATE 59.7 BPM MAX PRESSURE 8484 PSI MAX HHP 12,410 ISIP: 0 PSI F. G: 0 PSI/FT AVG BH PSI: 13,122 PSI5 MIN: 0 PSI LEAK OFF: 0 PSI/MIN20 PODS 59 BPM @ 8,011 PSI 366 BBLS 152 PSI INCREASE TOTAL PUMPS ON LOC: 22PUMPS IN LINE: 18PUMPS ENDED STG WITH: 18 | STAGE: 11 REFRAC OPERATIONSSTART TIME: 13:33 HRS FINISH TIME: 14:35 HRSPERFORATED INTERVAL: 12,925'-17,300' TVD: 12,404' HYDRO PRESS: 5379 PSI OPEN IWP: 8367 PSI BACKSIDE PSI: 417 PSIINCREASED RATE TO 59 BPM @ 8333 PSI AS WELL ALLOWED ON PAD 459 BBLS SLICK WATER 3080 25# XLINK GEL216,040 40/70 MESH216,070 LBS TOTAL SAND IN FORMATION, 100 % OF DESIGNCLEAN FLUID: 3539 BBLS SLURRY FLUID: 3721 BBLSAVG RATE 58.8 BPM AVG PRESSURE 8129 PSI AVG HHP 11,718 MAX RATE 59.7 BPM MAX PRESSURE 8484 PSI MAX HHP 12,410 ISIP: 0 PSI F. G: 0 PSI/FT AVG BH PSI: 13,122 PSI5 MIN: 0 PSI LEAK OFF: 0 PSI/MIN20 PODS 59 BPM @ 8,011 PSI 366 BBLS 152 PSI INCREASE TOTAL PUMPS ON LOC: 22PUMPS IN LINE: 18PUMPS ENDED STG WITH: 18
WELL - 2019001334 | Producing | 2019001334 | 0 | COMPLETIONS | 03/26/2018 09:00:00 | 01/03/2019 15:00:00 | COMPLETED | OCM - PP PUC | RECOMPLETION |  | 04/02/2018 12:30:00 | 04/19/2018 18:00:00 | COMPZN | STIM | RIG_ID - 2019000082 | 04/15/2018 06:00:00 | 04/19/2018 18:00:00 | FRAC EQUIP | CONTRACTOR - 2019000027 | 2018 | 04/17/2018 06:00:00 | 04/18/2018 06:00:00 | 04/17/2018 08:24:00 | Hydraulic Fracture | STIM_TREAT_COMPANY - 2019000004 | MIKE | DIVERSION_COMPANY - 2019000008 | PODS | Casing |  | Calculated | 6856 | Nolte-Smith Calc | 5437 | 7590 | 7839 | 6856 | 261000 | 261000 | 0 |  | 13859 | 14391 | 32000 | 74 | 75 | 74 |  | 6856 |  | Success | According to Plan |  | 5 | 04/17/2018 08:24:00 | 04/17/2018 09:45:00 | 12272 | 16994 | 0 | 0 | 6856 | 7839 | 6856 | 5755 | 6037 | 0 | 4E4E822FD0BB4E83B6154C3F4BBA274B | 25# GUAR BORATE | [5 empty] | 12197 | 12701 | 0 | STAGE: 5 REFRAC OPSSTART TIME: 08:24 HRS FINISH 09:45 HRSTVD 12,522' HYDRO PRESS: 5,437 PSI PERFORATED INTERVAL: 12,272'-16,994' FRAC PLUG SET: N/AOPEN IWP: 6,856 PSI BACKSIDE PSI:274 PSIESTABLISHED PUMP RATE OF: 75.0 BPM @ 6,858 PSI 14 BIO BALL DROPPED 75 BPM @ 6,931 PSI BEFORE BALLS ON FORMATION75 BPM @ 6,861 PSI AFTER BALLS ON FORMATIONFORMATION BREAKDOWN 75 BPM 6,856 PSI INCREASED RATE TO 75.0 BPM @ 6,863 PSI AS WELL ALLOWED ON PAD 0 BBLS 25# LINEAR GEL4,959 BBLS 25# XLINK GEL 796 BBLS FR WATER 261,000 LBS 100 MESH SAND5,000 LBS SILICA FLOUR 0 LBS 30/50 WHITE JOB RE DESIGNED TO BE ALL 100 MESH NO 30/50 266,000 LBS TOTAL SAND IN FORMATION - 100 % OF DESIGN AVG RATE 74.5 BPM AVG PRESSURE 7,590 PSI AVG HHP 13,859 MAX RATE 74.9 BPM MAX PRESSURE 7,839 PSI MAX HHP 14,391CLEAN FLUID: 5,755 BBLS SLURRY FLUID: 6,037 BBLS ISIP: N/A PSI F.G: N/A PSI/FT AVG BH PSI: N/A PSI1 MIN:N/A 5 MIN: N/A PUMPS ON LOC: 16 START PUMP: 14 END PUMP COUNT: 14NOTE:DROP 14 TTS SLICFRAC PODS PUMP 3 BBLS | STAGE: 5 REFRAC OPSSTART TIME: 08:24 HRS FINISH 09:45 HRSTVD 12,522' HYDRO PRESS: 5,437 PSI PERFORATED INTERVAL: 12,272'-16,994' FRAC PLUG SET: N/AOPEN IWP: 6,856 PSI BACKSIDE PSI:274 PSIESTABLISHED PUMP RATE OF: 75.0 BPM @ 6,858 PSI 14 BIO BALL DROPPED 75 BPM @ 6,931 PSI BEFORE BALLS ON FORMATION75 BPM @ 6,861 PSI AFTER BALLS ON FORMATIONFORMATION BREAKDOWN 75 BPM 6,856 PSI INCREASED RATE TO 75.0 BPM @ 6,863 PSI AS WELL ALLOWED ON PAD 0 BBLS 25# LINEAR GEL4,959 BBLS 25# XLINK GEL 796 BBLS FR WATER 261,000 LBS 100 MESH SAND5,000 LBS SILICA FLOUR 0 LBS 30/50 WHITE JOB RE DESIGNED TO BE ALL 100 MESH NO 30/50 266,000 LBS TOTAL SAND IN FORMATION - 100 % OF DESIGN AVG RATE 74.5 BPM AVG PRESSURE 7,590 PSI AVG HHP 13,859 MAX RATE 74.9 BPM MAX PRESSURE 7,839 PSI MAX HHP 14,391CLEAN FLUID: 5,755 BBLS SLURRY FLUID: 6,037 BBLS ISIP: N/A PSI F.G: N/A PSI/FT AVG BH PSI: N/A PSI1 MIN:N/A 5 MIN: N/A PUMPS ON LOC: 16 START PUMP: 14 END PUMP COUNT: 14NOTE:DROP 14 TTS SLICFRAC PODS PUMP 3 BBLS
WELL - 2019000712 | Producing | 2019000712 | 0 | COMPLETIONS | 12/04/2017 07:00:00 | 01/07/2019 14:00:00 | COMPLETED | OCM - PP TUB | RECOMPLETION |  | 12/09/2017 19:00:00 | 01/26/2018 06:00:00 | COMPZN | STIM | RIG_ID - 2019000081 | 01/21/2018 18:00:00 | 01/26/2018 06:00:00 | FRAC EQUIP | CONTRACTOR - 2019000027 | 2018 | 01/24/2018 06:00:00 | 01/25/2018 06:00:00 | 01/24/2018 16:03:00 | Hydraulic Fracture | STIM_TREAT_COMPANY - 2019000004 | JASS | DIVERSION_COMPANY - 2019000003 | CFP | Casing | 1 | Calculated | 8623 | Nolte-Smith Calc | 5612 | 8595 | 8906 |  | 353000 | 341680 | 0 |  | 14472 | 15435 |  | 69 | 71 | 69 | 6609 | 6358 | 6842 | Success | According to Plan |  | 17 | 01/24/2018 16:03:00 | 01/24/2018 17:54:00 | 13391 | 18363 |  |  |  | 8906 | 8623 | 7063 | 7418 | 0 | D915C84B1C3C47ADB69D100D4BD07088 | 20# GUAR BORATE | [5 empty] | 13039 | 12914 | 0 | STAGE # 17 RE FRAC OPERATIONS. DATE 1/24/18START TIME: 16:03 HRS FINISH TIME: 17:54 HRSOPEN WELL WITH 6,358 PSIESTABLISH 68.7 BPM @ 8,623 PSI339,180 LBS 100 MESH339,180 LBS TOTAL SAND IN FORMATION100 % SAND PLACED IN FORMATIONAVG RATE 68.7 BPM AVG PRESSURE 8,595 PSI AVG HHP 14,472MAX RATE 70.7 BPM MAX PRESSURE 8,906 PSI MAX HHP 15,435TOTAL CLEAN FLUID VOL: 7,063 BBLS / SLURRY VOLUME 7,418 BBLSISIP: 6,842 PSI5 MIN ISIP: 6,609 PSI FG: 0.961 PSI/FTLEAKOFF: 46.6 PSI/MIN | STAGE # 17 RE FRAC OPERATIONS. DATE 1/24/18START TIME: 16:03 HRS FINISH TIME: 17:54 HRSOPEN WELL WITH 6,358 PSIESTABLISH 68.7 BPM @ 8,623 PSI339,180 LBS 100 MESH339,180 LBS TOTAL SAND IN FORMATION100 % SAND PLACED IN FORMATIONAVG RATE 68.7 BPM AVG PRESSURE 8,595 PSI AVG HHP 14,472MAX RATE 70.7 BPM MAX PRESSURE 8,906 PSI MAX HHP 15,435TOTAL CLEAN FLUID VOL: 7,063 BBLS / SLURRY VOLUME 7,418 BBLSISIP: 6,842 PSI5 MIN ISIP: 6,609 PSI FG: 0.961 PSI/FTLEAKOFF: 46.6 PSI/MIN
WELL - 2019000667 | Producing | 2019000667 | 0 | COMPLETIONS | 08/19/2018 12:30:00 |  |  | OCM - MECHANICAL ISOLATION | RECOMPLETION |  | 09/05/2018 06:00:00 | 10/03/2018 17:15:00 | COMPZN | STIM | RIG_ID - 2019000098 | 09/16/2018 06:00:00 | 10/01/2018 06:00:00 | FRAC EQUIP | CONTRACTOR - 2019000030 | 2018 | 09/26/2018 06:00:00 | 09/27/2018 06:00:00 | 09/27/2018 00:05:00 | Hyd Frac-Zipper | STIM_TREAT_COMPANY - 2019000005 |  | DIVERSION_COMPANY - 2019000007 | Frac Plug | Casing | 1 |  | 6832 |  | 5143 | 8602 | 9541 |  | 240000 | 238540 | 0 |  | 14153 | 16814 | 44000 | 67 | 72 | 5 | 6367 | 5156 | 6504 |  |  |  | 31 | 09/27/2018 00:05:00 | 09/27/2018 02:09:00 | 13599 | 13672 |  |  |  | 9541 | 6832 | 6116 | 6423 | 0 | C5A2598B52F34B0DA78608DF64EB3D5F | FR WATER | 16 | 18 | 14 |  | ROWE | 11856 | 11863 | 0 | STAGE: 31 FRAC OPERATIONSSTART TIME: 00:05 HRS FINISH TIME: 02:09 HRSPERFORATED INTERVAL: 13,599'-13,672' FRAC PLUG SET: 13,684' NO BALL ON SEAT TVD 11,860' HYDRO PRESS: 5,143 PSI OPEN IWP: 5,156 PSI BACKSIDE PSI: 3 PSI NOT ABLE TO PSI UP ON BACKSIDEESTABLISHED PUMP RATE OF: 5 BPM, WELL BREAK DOWN @ 6,832 PSIACID VOLUME PUMPED: 3,000 GALS. 15% ACID 24.3 BPM @ 7,707 PSI WHEN ACID HIT THE FORMATION 29.1 BPM @ 7,601 PSI WHEN ACID PUMPED INTO FORMATIONINCREASED RATE TO 69.1 BPM @ 8,722 PSI AS WELL ALLOWED ON PAD6,088 BBLS SLICK WATER 238,540 LBS 100 MESH238,540 LBS TOTAL SAND IN FORMATION, 100 % OF DESIGNFINAL RATE OF 57.6 BPM @ 8,036 PSICLEAN FLUID: 6,116 BBLS SLURRY FLUID: 6,423 BBLSAVG RATE 67.1 BPM AVG PRESSURE 8,602 PSI AVG HHP 14,153MAX RATE 71,9 BPM MAX PRESSURE 9,541 PSI MAX HHP 16,814ISIP: 6,504 PSI F. G: 0.98 PSI/FT AVG BH PSI: 12,506 PSI5 MIN: 6,367 PSI LEAK OFF: 27.4 PSI/MIN TOTAL PUMPS ON LOC: 18 PUMPS IN LINE: 16PUMPS ENDED STG WITH: 14 | STAGE: 31 FRAC OPERATIONSSTART TIME: 00:05 HRS FINISH TIME: 02:09 HRSPERFORATED INTERVAL: 13,599'-13,672' FRAC PLUG SET: 13,684' NO BALL ON SEAT TVD 11,860' HYDRO PRESS: 5,143 PSI OPEN IWP: 5,156 PSI BACKSIDE PSI: 3 PSI NOT ABLE TO PSI UP ON BACKSIDEESTABLISHED PUMP RATE OF: 5 BPM, WELL BREAK DOWN @ 6,832 PSIACID VOLUME PUMPED: 3,000 GALS. 15% ACID 24.3 BPM @ 7,707 PSI WHEN ACID HIT THE FORMATION 29.1 BPM @ 7,601 PSI WHEN ACID PUMPED INTO FORMATIONINCREASED RATE TO 69.1 BPM @ 8,722 PSI AS WELL ALLOWED ON PAD6,088 BBLS SLICK WATER 238,540 LBS 100 MESH238,540 LBS TOTAL SAND IN FORMATION, 100 % OF DESIGNFINAL RATE OF 57.6 BPM @ 8,036 PSICLEAN FLUID: 6,116 BBLS SLURRY FLUID: 6,423 BBLSAVG RATE 67.1 BPM AVG PRESSURE 8,602 PSI AVG HHP 14,153MAX RATE 71,9 BPM MAX PRESSURE 9,541 PSI MAX HHP 16,814ISIP: 6,504 PSI F. G: 0.98 PSI/FT AVG BH PSI: 12,506 PSI5 MIN: 6,367 PSI LEAK OFF: 27.4 PSI/MIN TOTAL PUMPS ON LOC: 18 PUMPS IN LINE: 16PUMPS ENDED STG WITH: 14
WELL - 2019000655 | Producing | 2019000655 | 0 | COMPLETIONS | 11/09/2017 07:00:00 | 03/08/2018 15:00:00 |  | OCM - PP PUC | RECOMPLETION |  | 11/14/2017 15:00:00 | 12/09/2017 11:30:00 | COMPZN | STIM | RIG_ID - 2019000084 | 12/04/2017 06:00:00 | 12/08/2017 18:00:00 | FRAC EQUIP | CONTRACTOR - 2019000027 | 2017 | 12/07/2017 06:00:00 | 12/08/2017 06:00:00 | 12/07/2017 22:05:00 | Hydraulic Fracture | STIM_TREAT_COMPANY - 2019000004 | STG 27 | DIVERSION_COMPANY - 2019000028 | NONE | Casing | 1 | Calculated | 7457 | Nolte-Smith Calc | 5550 | 6966 | 7675 | 7457 | 532000 | 528000 | 0 |  | 9732 | 13198 | 28000 | 56 | 70 | 70 | 5760 | 7457 | 5930 | Success | Changed Plan | DESIGN CHANGED TO EXCLUDE THE SILICA FLOUR | 27 | 12/07/2017 22:05:00 | 12/08/2017 01:11:00 | 13051 | 17994 | 13051 | 17994 | 7457 | 7675 | 7457 | 9890 | 10491 | 0 | E3D6D0E04ED14374B28C0F523F8753AB | XLINK GEL | [5 empty] | 12601 | 12792 | 0 | STAGE: 27 FRAC OPS START TIME: 22:05 HRS FINISH TIME: 01:11 HRS TVD 12,797' HYDRO PRESS: 5,550 PSI PERFORATED INTERVAL: 13,051' - 17,994'OPEN IWP: 7457 PSI BACKSIDE PSI: 213 PSIESTABLISH RATE : 70.0 BPM @ 7457 PSIFORMATION BREAKDOWN: 0 BPM @ 0 PSIINCREASED RATE TO: 70-55 BPM @ 7645 PSI AS WELL ALLOWED1,680 BBLS FR WATER8,210 BBLS X LINK528,000 LBS 100 MESH SAND0 LBS SILICA FLOUR528,000 LBS TOTAL SAND IN FORMATION100 % OF DESIGN AVG RATE 57.0 BPM AVG PRESSURE 6,966 PSI AVG HHP 9,732MAX RATE 70.0 BPM MAX PRESSURE 7,645 PSI MAX HHP 13,198CLEAN FLUID: 9,890 BBLS SLURRY FLUID: 10,491 BBLSISIP:5,930 PSI F.G:- 0.90 PSI/FT 1 MIN: 5,816 PSI 5 MIN: 5,760 PSI LEAK OFF: 34 PSI/MIN AVG BH PSI: 11,047 PSI NOTE:DID NOT PUMP AND SILICA FLOUR DUE TO IT NOT BEING AVAILABLE. LOST ANOTHER 2 PUMPS DURING STAGE DOWN 6 PUMPS TOTAL 50 BPM RATE TO COMPLETE JOB. | STAGE: 27 FRAC OPS START TIME: 22:05 HRS FINISH TIME: 01:11 HRS TVD 12,797' HYDRO PRESS: 5,550 PSI PERFORATED INTERVAL: 13,051' - 17,994'OPEN IWP: 7457 PSI BACKSIDE PSI: 213 PSIESTABLISH RATE : 70.0 BPM @ 7457 PSIFORMATION BREAKDOWN: 0 BPM @ 0 PSIINCREASED RATE TO: 70-55 BPM @ 7645 PSI AS WELL ALLOWED1,680 BBLS FR WATER8,210 BBLS X LINK528,000 LBS 100 MESH SAND0 LBS SILICA FLOUR528,000 LBS TOTAL SAND IN FORMATION100 % OF DESIGN AVG RATE 57.0 BPM AVG PRESSURE 6,966 PSI AVG HHP 9,732MAX RATE 70.0 BPM MAX PRESSURE 7,645 PSI MAX HHP 13,198CLEAN FLUID: 9,890 BBLS SLURRY FLUID: 10,491 BBLSISIP:5,930 PSI F.G:- 0.90 PSI/FT 1 MIN: 5,816 PSI 5 MIN: 5,760 PSI LEAK OFF: 34 PSI/MIN AVG BH PSI: 11,047 PSI NOTE:DID NOT PUMP AND SILICA FLOUR DUE TO IT NOT BEING AVAILABLE. LOST ANOTHER 2 PUMPS DURING STAGE DOWN 6 PUMPS TOTAL 50 BPM RATE TO COMPLETE JOB.
WELL - 2019000538 | Producing | 2019000538 | 0 | COMPLETIONS | 05/05/2018 06:00:00 | 02/09/2019 13:00:00 |  | OCM - PP PUC | RECOMPLETION |  | 05/13/2018 15:00:00 | 06/01/2018 18:00:00 | COMPZN | STIM | RIG_ID - 2019000082 | 05/26/2018 06:00:00 | 06/01/2018 06:00:00 | FRAC EQUIP | CONTRACTOR - 2019000027 | 2018 | 05/29/2018 06:00:00 | 05/30/2018 06:00:00 | 05/29/2018 18:51:00 | Hydraulic Fracture | STIM_TREAT_COMPANY - 2019000004 | LUPE | DIVERSION_COMPANY - 2019000008 | PERF PODS | Casing | 1 | Calculated |  | Nolte-Smith Calc | 5287 | 7776 | 8886 | 7463 | 291500 | 291500 | 0 |  | 14244 | 10501 | 32000 | 55 | 65 | 55 | 6058 | 7256 | 6280 | Success | According to Plan | DROPPED 20 TTS PODS | 14 | 05/29/2018 18:51:00 | 05/29/2018 20:45:00 | 12812 | 18522 | 0 | 0 | 7463 | 8886 |  | 5853 | 6147 | 0 | 831E3E31CF0844EB9E4564971DA88F03 | 25# Guar Borate | [5 empty] | 12339 | 12043 | 0 | STAGE: 14 REFRAC OPSSTART TIME: 18:51 HRS FINISH: 20:45 HRSTVD 12,190' HYDRO PRESS: 5,287 PSI PERFORATED INTERVAL: 12,812'-18,522' FRAC PLUG SET: N/ABACKSIDE PSI: 341 PSI20 BALLS DROPPED 55.0 BPM @ 7,219 PSI BEFORE BALLS ON FORMATION55.0 BPM @ 7,7166 AFTER BALLS ON FORMATION INCREASED RATE TO 60 BPM @ 7,462 PSI AS WELL ALLOWED ON PAD 0 BBLS 25# LINEAR GEL574 BBLS FR WATER 5,279 BBLS 25# XLINK GEL 286,500 LBS 100 MESH SAND5,000 LBS SILICA FLOUR 0 LBS 30/50 WHITE JOB RE DESIGNED TO BE ALL 100 MESH NO 30/50 291,500 LBS TOTAL SAND IN FORMATION - 100 % OF DESIGN AVG RATE 55.1 BPM AVG PRESSURE 7,776 PSI AVG HHP 10,501MAX RATE 65.4 BPM MAX PRESSURE 8,886 PSI MAX HHP 14,244CLEAN FLUID: 5,853 BBLS SLURRY FLUID: 6,147 BBLS ISIP: 6,280 PSI F.G: .949 PSI/FT AVG BH PSI: 12,533 PSI5 MIN: 6,058 LEAK OFF: 44.4 PUMPS ON LOC: 18 START PUMP: 13 END PUMP COUNT: 8NOTE: LOST 6 PUMP(S) FOR PACKING.1 PUMP TO VALVES | STAGE: 14 REFRAC OPSSTART TIME: 18:51 HRS FINISH: 20:45 HRSTVD 12,190' HYDRO PRESS: 5,287 PSI PERFORATED INTERVAL: 12,812'-18,522' FRAC PLUG SET: N/ABACKSIDE PSI: 341 PSI20 BALLS DROPPED 55.0 BPM @ 7,219 PSI BEFORE BALLS ON FORMATION55.0 BPM @ 7,7166 AFTER BALLS ON FORMATION INCREASED RATE TO 60 BPM @ 7,462 PSI AS WELL ALLOWED ON PAD 0 BBLS 25# LINEAR GEL574 BBLS FR WATER 5,279 BBLS 25# XLINK GEL 286,500 LBS 100 MESH SAND5,000 LBS SILICA FLOUR 0 LBS 30/50 WHITE JOB RE DESIGNED TO BE ALL 100 MESH NO 30/50 291,500 LBS TOTAL SAND IN FORMATION - 100 % OF DESIGN AVG RATE 55.1 BPM AVG PRESSURE 7,776 PSI AVG HHP 10,501MAX RATE 65.4 BPM MAX PRESSURE 8,886 PSI MAX HHP 14,244CLEAN FLUID: 5,853 BBLS SLURRY FLUID: 6,147 BBLS ISIP: 6,280 PSI F.G: .949 PSI/FT AVG BH PSI: 12,533 PSI5 MIN: 6,058 LEAK OFF: 44.4 PUMPS ON LOC: 18 START PUMP: 13 END PUMP COUNT: 8NOTE: LOST 6 PUMP(S) FOR PACKING.1 PUMP TO VALVES
WELL - 2019001117 | Producing | 2019001117 | 0 | COMPLETIONS | 11/14/2017 12:00:00 |  |  | OCM - PP PUC | RECOMPLETION | CLEAN OUT | 11/29/2017 15:00:00 | 12/15/2017 10:30:00 | COMPZN | STIM | RIG_ID - 2019000084 | 12/08/2017 13:00:00 | 12/14/2017 18:00:00 | FRAC EQUIP | CONTRACTOR - 2019000027 | 2017 | 12/11/2017 06:00:00 | 12/12/2017 06:00:00 | 12/12/2017 03:57:00 | Hydraulic Fracture | STIM_TREAT_COMPANY - 2019000004 | JAVIER | DIVERSION_COMPANY - 2019000024 |  | Casing | 1 | Calculated | 7273 | Nolte-Smith Calc | 5483 | 8774 | 9114 | 7009 | 331250 | 337250 | 0 |  | 15849 | 18492 | 36000 | 74 | 78 | 2 | 7074 | 7002 | 7124 | Success | Changed Plan | ISSUES WITH ADP HYDRATION UNIT AGAIN RAN EXTRA FLUID | 7 | 12/12/2017 03:57:00 | 12/12/2017 06:04:00 | 12793 | 17029 | 12793 | 17120 | 7009 | 9114 | 7273 | 8540 | 8890 | 0 | 5DDBC0FAA7854DD286B682FECD637FD0 | 25# X-LINK GEL | [5 empty] | 12490 | 12755 | 0 | STAGE:7 FRAC OPS #25 X LINK STAGESTART TIME: 03:57 HRS FINISH TIME: 06:04 HRS PUMP TIME: 2:07 TVD 12,643' HYDRO PRESS: 5,483 PSI PERFORATED INTERVAL: 12,793' - 17,029'OPEN IWP: 7,002 PSI BACKSIDE PSI: 185 PSIESTABLISH RATE: 2 .3 BPM @ 7,009 PSIFORMATION BREAKDOWN: 24.0 BPM @ 7,273 PSIINCREASED RATE TO: 75.0 BPM @ 8,480 PSI AS WELL ALLOWED626 BBLS FR WATER 7,914 BBLS #25 X LINK331,250 LBS 100 MESH SAND6,000 LBS SILICA FLOUR337,250 LBS TOTAL SAND IN FORMATION100 % OF DESIGN AVG RATE 73.7 BPM AVG PRESSURE 8,774 PSI AVG HHP 15,849MAX RATE 77.9 BPM MAX PRESSURE 8,114 PSI MAX HHP 16,492CLEAN FLUID: 8,540 BBLS SLURRY FLUID: 8,890 BBLSISIP: 7,124 PSI F.G:0.996 PSI/FT 1 MIN: 7,098 PSI 5 MIN: 7,074 PSI LEAK OFF: 10.0 PSI/MIN AVG BH PSI: 11,515 PSINOTE:ISSUES WITH HYDRATION UNIT PLUGGED OFF AGAIN .OPERATOR ERROR.HAD TO RUN ADDITIONAL FLUID AND FLUSH WELL. | STAGE:7 FRAC OPS #25 X LINK STAGESTART TIME: 03:57 HRS FINISH TIME: 06:04 HRS PUMP TIME: 2:07 TVD 12,643' HYDRO PRESS: 5,483 PSI PERFORATED INTERVAL: 12,793' - 17,029'OPEN IWP: 7,002 PSI BACKSIDE PSI: 185 PSIESTABLISH RATE: 2 .3 BPM @ 7,009 PSIFORMATION BREAKDOWN: 24.0 BPM @ 7,273 PSIINCREASED RATE TO: 75.0 BPM @ 8,480 PSI AS WELL ALLOWED626 BBLS FR WATER 7,914 BBLS #25 X LINK331,250 LBS 100 MESH SAND6,000 LBS SILICA FLOUR337,250 LBS TOTAL SAND IN FORMATION100 % OF DESIGN AVG RATE 73.7 BPM AVG PRESSURE 8,774 PSI AVG HHP 15,849MAX RATE 77.9 BPM MAX PRESSURE 8,114 PSI MAX HHP 16,492CLEAN FLUID: 8,540 BBLS SLURRY FLUID: 8,890 BBLSISIP: 7,124 PSI F.G:0.996 PSI/FT 1 MIN: 7,098 PSI 5 MIN: 7,074 PSI LEAK OFF: 10.0 PSI/MIN AVG BH PSI: 11,515 PSINOTE:ISSUES WITH HYDRATION UNIT PLUGGED OFF AGAIN .OPERATOR ERROR.HAD TO RUN ADDITIONAL FLUID AND FLUSH WELL.
WELL - 2019000683 | Producing | 2019000683 | 0 | COMPLETIONS | 11/04/2017 00:00:00 |  |  | OCM - PP PUC | RECOMPLETION |  | 11/09/2017 09:00:00 | 12/15/2017 06:00:00 | COMPZN | STIM | RIG_ID - 2019000021 | 12/07/2017 06:00:00 | 12/15/2017 06:00:00 | FRAC EQUIP | CONTRACTOR - 2019000008 | 2017 | 12/13/2017 06:00:00 | 12/14/2017 06:00:00 | 12/13/2017 13:31:00 | Hyd Frac-Zipper | STIM_TREAT_COMPANY - 2019000002 | DUSTIN | DIVERSION_COMPANY - 2019000013 |  | Casing |  | Calculated |  |  | 5405 | 8694 | 9113 | 8223 | 350000 | 351618 | 0 |  | 14562 | 15259 | 36000 | 68 | 69 | 64 |  | 8426 |  | Success | According to Plan |  | 17 | 12/13/2017 13:31:00 | 12/13/2017 15:29:00 | 13052 | 17907 |  |  | 8223 | 9113 |  | 7655 | 8022 | 0 | 34192C70A37E4636A2A94C6557C2455B | 20# XL GEL | [5 empty] | 12580 | 12331 | 0 | STAGE: 17 REFRAC OPS FR+20# XL+100 MESHSTART TIME: 13:31 HRS FINISH TIME: 15:29 HRSTVD 12,464' HYDRO PRESS: 5,405 PSIPERFORATIONS: 13,052' - 17,907' OPEN IWP: 8,426 PSI ANNULUS PSI: 346 PSIESTABLISHED RATE TO 63.5 BPM @ 8,426 PSI INCREASED RATE TO 68 BPM @ 8,657PSI AS WELL ALLOWED ON PAD958 BBLS FR WATER6,697 BBLS X LINK GEL100 MESH: 350,000 LBSDiverter (DV-3) 1,618 LBSTOTAL SAND: 350,000 100% SAND PLACED AVG RATE 68.3 BPM AVG PRESSURE 8,694 PSI AVG HHP 14,552MAX RATE 68.8 BPM MAX PRESSURE 9,113 PSI MAX HHP 15,361CLEAN FLUID: 7,655 BBLS SLURRY FLUID: 8,022 BBLSAVG BH PSI: 11,390 PSINOTES:TOTAL PUMPS ON LOCATION: 19NUMBER OF PUMPS IN LINE: 19PUMPS TO END STAGE: 19 | STAGE: 17 REFRAC OPS FR+20# XL+100 MESHSTART TIME: 13:31 HRS FINISH TIME: 15:29 HRSTVD 12,464' HYDRO PRESS: 5,405 PSIPERFORATIONS: 13,052' - 17,907' OPEN IWP: 8,426 PSI ANNULUS PSI: 346 PSIESTABLISHED RATE TO 63.5 BPM @ 8,426 PSI INCREASED RATE TO 68 BPM @ 8,657PSI AS WELL ALLOWED ON PAD958 BBLS FR WATER6,697 BBLS X LINK GEL100 MESH: 350,000 LBSDiverter (DV-3) 1,618 LBSTOTAL SAND: 350,000 100% SAND PLACED AVG RATE 68.3 BPM AVG PRESSURE 8,694 PSI AVG HHP 14,552MAX RATE 68.8 BPM MAX PRESSURE 9,113 PSI MAX HHP 15,361CLEAN FLUID: 7,655 BBLS SLURRY FLUID: 8,022 BBLSAVG BH PSI: 11,390 PSINOTES:TOTAL PUMPS ON LOCATION: 19NUMBER OF PUMPS IN LINE: 19PUMPS TO END STAGE: 19
WELL - 2019000267 | Producing | 2019000267 | 0 | COMPLETIONS | 05/04/2019 12:00:00 |  |  | OCM - MECHANICAL ISOLATION | RECOMPLETION |  | 05/24/2019 06:00:00 | 06/17/2019 15:00:00 | COMPZN | STIM | RIG_ID - 2019000021 | 06/06/2019 06:00:00 | 06/16/2019 06:00:00 | FRAC EQUIP | CONTRACTOR - 2019000008 | 2019 | 06/14/2019 06:00:00 | 06/15/2019 06:00:00 | 06/14/2019 18:57:00 | Hydraulic Fracture | STIM_TREAT_COMPANY - 2019000002 |  |  |  | Casing | 1 |  | 6553 |  | 5217 | 9403 | 9505 |  | 351900 | 358660 | 0 | 0 | 20407 | 21256 | 40000 | 88 | 91 | 14 | 6377 | 5829 | 6672 | Success | According to Plan |  | 26 | 06/14/2019 18:57:00 | 06/14/2019 20:21:00 | 12602 | 12749 |  |  |  | 9505 | 6553 | 6241 | 6672 |  | D7B02F3BD04845E09AE89167F09DD500 | HVFR | 18 | 19 | 18 | 84 | JERRY BAIRD | 12030 | 12030 |  | STAGE: 26 FRAC OPERATIONSSTART TIME: 18:57 HRS FINISH TIME: 20:21 HRSTVD: 12,029' HYDRO PRESS: 5,217 PSIPERFORATED INTERVAL: 12,602' - 12,749' PLUG: 12,757' OPEN IWP: 5,829 PSI BACKSIDE PSI: 127 PSIFORMATION BREAK DOWN: 6,553 PSI @ 14.2 BPMINCREASED RATE TO 70.9 BPM @ 8,752 PSI AS WELL ALLOWED ON PAD6,241 BBLS HVFR358,660 LBS 100 MESH 358,660 LBS TOTAL SAND IN FORMATION.100% OF DESIGN FINAL RATE: 90.2 BPM FINAL PSI: 9,477 PSIAVG RATE: 88.5 BPM AVG PRESSURE: 9,403 PSI AVG HHP: 20,407 MAX RATE 91.2 BPM MAX PRESSURE: 9,505 PSI MAX HHP: 21,256 CLEAN FLUID: 6,241 BBLS -------- SLURRY FLUID: 6,672 BBLSISIP: 6,672 PSI F.G: 0.99 PSI/FT 5 MIN: 6,377 PSILEAK OFF: 59 PSI/MIN AVG BH PSI: 13,532 PSI TOTAL PUMPS ON LOC: 19NUMBER PUMPS IN LINE: 18 PUMPS ENDED STG WITH: 19**NOTES: | STAGE: 26 FRAC OPERATIONSSTART TIME: 18:57 HRS FINISH TIME: 20:21 HRSTVD: 12,029' HYDRO PRESS: 5,217 PSIPERFORATED INTERVAL: 12,602' - 12,749' PLUG: 12,757' OPEN IWP: 5,829 PSI BACKSIDE PSI: 127 PSIFORMATION BREAK DOWN: 6,553 PSI @ 14.2 BPMINCREASED RATE TO 70.9 BPM @ 8,752 PSI AS WELL ALLOWED ON PAD6,241 BBLS HVFR358,660 LBS 100 MESH 358,660 LBS TOTAL SAND IN FORMATION.100% OF DESIGN FINAL RATE: 90.2 BPM FINAL PSI: 9,477 PSIAVG RATE: 88.5 BPM AVG PRESSURE: 9,403 PSI AVG HHP: 20,407 MAX RATE 91.2 BPM MAX PRESSURE: 9,505 PSI MAX HHP: 21,256 CLEAN FLUID: 6,241 BBLS -------- SLURRY FLUID: 6,672 BBLSISIP: 6,672 PSI F.G: 0.99 PSI/FT 5 MIN: 6,377 PSILEAK OFF: 59 PSI/MIN AVG BH PSI: 13,532 PSI TOTAL PUMPS ON LOC: 19NUMBER PUMPS IN LINE: 18 PUMPS ENDED STG WITH: 19**NOTES:
WELL - 2019001334 | Producing | 2019001334 | 0 | COMPLETIONS | 03/26/2018 09:00:00 | 01/03/2019 15:00:00 | COMPLETED | OCM - PP PUC | RECOMPLETION |  | 04/02/2018 12:30:00 | 04/19/2018 18:00:00 | COMPZN | STIM | RIG_ID - 2019000082 | 04/15/2018 06:00:00 | 04/19/2018 18:00:00 | FRAC EQUIP | CONTRACTOR - 2019000027 | 2018 | 04/17/2018 06:00:00 | 04/18/2018 06:00:00 | 04/17/2018 09:45:00 | Hydraulic Fracture | STIM_TREAT_COMPANY - 2019000004 | MIKE | DIVERSION_COMPANY - 2019000008 | PODS | Casing |  | Calculated | 7131 | Nolte-Smith Calc | 5437 | 7604 | 7785 | 7131 | 261000 | 261000 | 0 |  | 13847 | 14330 | 32000 | 74 | 75 | 74 |  | 7167 |  | Success | According to Plan |  | 6 | 04/17/2018 09:45:00 | 04/17/2018 11:08:00 | 12272 | 16994 | 0 | 0 | 7131 | 7785 | 7131 | 5936 | 6216 | 0 | F7D02C1598324A2399E931FC69EFBC18 | 25# GUAR BORATE | [5 empty] | 12197 | 12701 | 0 | STAGE: 6 REFRAC OPSSTART TIME: 09:45 HRS FINISH 11:08 HRSTVD 12,522' HYDRO PRESS: 5,437 PSI PERFORATED INTERVAL: 12,272'-16,994' FRAC PLUG SET: N/AOPEN IWP: 7,167 PSI BACKSIDE PSI:299 PSIESTABLISHED PUMP RATE OF: 75.0 BPM @ 7,131 PSI 14 BIO BALL DROPPED 75 BPM @ 7,067 PSI BEFORE BALLS ON FORMATION75 BPM @ 7,016 PSI AFTER BALLS ON FORMATIONFORMATION BREAKDOWN 75 BPM 7,131 PSI INCREASED RATE TO 75.0 BPM @ 6,986 PSI AS WELL ALLOWED ON PAD 0 BBLS 25# LINEAR GEL4,944 BBLS 25# XLINK GEL 991 BBLS FR WATER 256,000 LBS 100 MESH SAND5,000 LBS SILICA FLOUR 0 LBS 30/50 WHITE JOB RE DESIGNED TO BE ALL 100 MESH NO 30/50 266,000 LBS TOTAL SAND IN FORMATION - 100 % OF DESIGN AVG RATE 74.3 BPM AVG PRESSURE 7,604 PSI AVG HHP 13,847 MAX RATE 75.1 BPM MAX PRESSURE 7,785 PSI MAX HHP 14,330CLEAN FLUID: 5,936 BBLS SLURRY FLUID: 6,216 BBLS ISIP: N/A PSI F.G: N/A PSI/FT AVG BH PSI: N/A PSI1 MIN:N/A 5 MIN: N/A PUMPS ON LOC: 16 START PUMP: 14 END PUMP COUNT: 14NOTE:DROP 14 TTS SLICFRAC PODS PUMP 3 BBLS | STAGE: 6 REFRAC OPSSTART TIME: 09:45 HRS FINISH 11:08 HRSTVD 12,522' HYDRO PRESS: 5,437 PSI PERFORATED INTERVAL: 12,272'-16,994' FRAC PLUG SET: N/AOPEN IWP: 7,167 PSI BACKSIDE PSI:299 PSIESTABLISHED PUMP RATE OF: 75.0 BPM @ 7,131 PSI 14 BIO BALL DROPPED 75 BPM @ 7,067 PSI BEFORE BALLS ON FORMATION75 BPM @ 7,016 PSI AFTER BALLS ON FORMATIONFORMATION BREAKDOWN 75 BPM 7,131 PSI INCREASED RATE TO 75.0 BPM @ 6,986 PSI AS WELL ALLOWED ON PAD 0 BBLS 25# LINEAR GEL4,944 BBLS 25# XLINK GEL 991 BBLS FR WATER 256,000 LBS 100 MESH SAND5,000 LBS SILICA FLOUR 0 LBS 30/50 WHITE JOB RE DESIGNED TO BE ALL 100 MESH NO 30/50 266,000 LBS TOTAL SAND IN FORMATION - 100 % OF DESIGN AVG RATE 74.3 BPM AVG PRESSURE 7,604 PSI AVG HHP 13,847 MAX RATE 75.1 BPM MAX PRESSURE 7,785 PSI MAX HHP 14,330CLEAN FLUID: 5,936 BBLS SLURRY FLUID: 6,216 BBLS ISIP: N/A PSI F.G: N/A PSI/FT AVG BH PSI: N/A PSI1 MIN:N/A 5 MIN: N/A PUMPS ON LOC: 16 START PUMP: 14 END PUMP COUNT: 14NOTE:DROP 14 TTS SLICFRAC PODS PUMP 3 BBLS
WELL - 2019000712 | Producing | 2019000712 | 0 | COMPLETIONS | 12/04/2017 07:00:00 | 01/07/2019 14:00:00 | COMPLETED | OCM - PP TUB | RECOMPLETION |  | 12/09/2017 19:00:00 | 01/26/2018 06:00:00 | COMPZN | STIM | RIG_ID - 2019000081 | 01/21/2018 18:00:00 | 01/26/2018 06:00:00 | FRAC EQUIP | CONTRACTOR - 2019000027 | 2018 | 01/24/2018 06:00:00 | 01/25/2018 06:00:00 | 01/24/2018 18:01:00 | Hydraulic Fracture | STIM_TREAT_COMPANY - 2019000004 | JASS | DIVERSION_COMPANY - 2019000003 | CFP | Casing | 1 | Calculated | 8606 | Nolte-Smith Calc | 5612 | 8535 | 8836 |  | 353000 | 350500 | 0 |  | 14378 | 15192 |  | 69 | 70 | 69 | 6622 | 6567 | 6803 | Success | According to Plan |  | 18 | 01/24/2018 18:01:00 | 01/24/2018 19:56:00 | 13391 | 18363 |  |  |  | 8836 | 8606 | 7271 | 7641 | 0 | DF45D96A75EB4EFE9BB6690FB11611DD | 20# GUAR BORATE | [5 empty] | 13039 | 12914 | 0 | STAGE # 18 RE FRAC OPERATIONS. DATE 1/24/18START TIME: 18:01 HRS FINISH TIME: 19:56 HRSOPEN WELL WITH 6,3586567 PSIESTABLISH 68.7 BPM @ 8,606 PSI348,000 LBS 100 MESH348,000 LBS TOTAL SAND IN FORMATION100 % SAND PLACED IN FORMATIONAVG RATE 68.7 BPM AVG PRESSURE 8,535 PSI AVG HHP 14,378MAX RATE 70.2 BPM MAX PRESSURE 8,836 PSI MAX HHP 15,192TOTAL CLEAN FLUID VOL: 7,271 BBLS / SLURRY VOLUME 7,641 BBLSISIP: 6,803 PSI5 MIN ISIP: 6,622 PSI FG: 0.959 PSI/FTLEAKOFF: 36.2 PSI/MIN | STAGE # 18 RE FRAC OPERATIONS. DATE 1/24/18START TIME: 18:01 HRS FINISH TIME: 19:56 HRSOPEN WELL WITH 6,3586567 PSIESTABLISH 68.7 BPM @ 8,606 PSI348,000 LBS 100 MESH348,000 LBS TOTAL SAND IN FORMATION100 % SAND PLACED IN FORMATIONAVG RATE 68.7 BPM AVG PRESSURE 8,535 PSI AVG HHP 14,378MAX RATE 70.2 BPM MAX PRESSURE 8,836 PSI MAX HHP 15,192TOTAL CLEAN FLUID VOL: 7,271 BBLS / SLURRY VOLUME 7,641 BBLSISIP: 6,803 PSI5 MIN ISIP: 6,622 PSI FG: 0.959 PSI/FTLEAKOFF: 36.2 PSI/MIN
WELL - 2019000667 | Producing | 2019000667 | 0 | COMPLETIONS | 08/19/2018 12:30:00 |  |  | OCM - MECHANICAL ISOLATION | RECOMPLETION |  | 09/05/2018 06:00:00 | 10/03/2018 17:15:00 | COMPZN | STIM | RIG_ID - 2019000098 | 09/16/2018 06:00:00 | 10/01/2018 06:00:00 | FRAC EQUIP | CONTRACTOR - 2019000030 | 2018 | 09/26/2018 06:00:00 | 09/27/2018 06:00:00 | 09/27/2018 04:31:00 | Hyd Frac-Zipper | STIM_TREAT_COMPANY - 2019000005 |  | DIVERSION_COMPANY - 2019000007 | Frac Plug | Casing | 1 |  | 5811 |  | 5139 | 8724 | 9856 |  | 240000 | 240330 | 0 |  | 14618 | 18629 | 44000 | 68 | 77 | 5 | 5896 | 5601 | 6225 |  |  |  | 32 | 09/27/2018 04:31:00 | 09/27/2018 06:31:00 | 13503 | 13576 |  |  |  | 9856 | 5811 | 6055 | 6369 | 0 | 1F69E9723B984FDBBA0EC968248BD2B1 | FR WATER | 16 | 18 | 14 |  | SOLIS | 11846 | 11854 | 0 | STAGE: 32 FRAC OPERATIONSSTART TIME: 04:31 HRS FINISH TIME: 06:31 HRSPERFORATED INTERVAL: 13,503'-13,576' FRAC PLUG SET: 13,588' NO BALL ON SEAT TVD 11,850' HYDRO PRESS: 5,139 PSI OPEN IWP: 5,601 PSI BACKSIDE PSI: 2 PSI NOT ABLE TO PSI UP ON BACKSIDEESTABLISHED PUMP RATE OF: 5 BPM, WELL BREAK DOWN @ 5,811 PSIACID VOLUME PUMPED: 3,000 GALS. 15% ACID 25 BPM @ 7,978 PSI WHEN ACID HIT THE FORMATION 29 BPM @ 8,090 PSI WHEN ACID PUMPED INTO FORMATIONINCREASED RATE TO 50 BPM @ 8,029 PSI AS WELL ALLOWED ON PAD6,049 BBLS SLICK WATER 240,300 LBS 100 MESH240,300 LBS TOTAL SAND IN FORMATION, 100 % OF DESIGNFINAL RATE OF 66 BPM @ 8,426 PSICLEAN FLUID: 5935 BBLS SLURRY FLUID: 6251 BBLSAVG RATE 68 BPM AVG PRESSURE 8,724 PSI AVG HHP 14,618MAX RATE 77 BPM MAX PRESSURE 9,856 PSI MAX HHP 18,629ISIP: 6,7225 PSI F. G: 0.95 PSI/FT AVG BH PSI: 12,514 PSI5 MIN: 5,896 PSI LEAK OFF: 66 PSI/MIN TOTAL PUMPS ON LOC: 18 PUMPS IN LINE: 16PUMPS ENDED STG WITH: 14 | STAGE: 32 FRAC OPERATIONSSTART TIME: 04:31 HRS FINISH TIME: 06:31 HRSPERFORATED INTERVAL: 13,503'-13,576' FRAC PLUG SET: 13,588' NO BALL ON SEAT TVD 11,850' HYDRO PRESS: 5,139 PSI OPEN IWP: 5,601 PSI BACKSIDE PSI: 2 PSI NOT ABLE TO PSI UP ON BACKSIDEESTABLISHED PUMP RATE OF: 5 BPM, WELL BREAK DOWN @ 5,811 PSIACID VOLUME PUMPED: 3,000 GALS. 15% ACID 25 BPM @ 7,978 PSI WHEN ACID HIT THE FORMATION 29 BPM @ 8,090 PSI WHEN ACID PUMPED INTO FORMATIONINCREASED RATE TO 50 BPM @ 8,029 PSI AS WELL ALLOWED ON PAD6,049 BBLS SLICK WATER 240,300 LBS 100 MESH240,300 LBS TOTAL SAND IN FORMATION, 100 % OF DESIGNFINAL RATE OF 66 BPM @ 8,426 PSICLEAN FLUID: 5935 BBLS SLURRY FLUID: 6251 BBLSAVG RATE 68 BPM AVG PRESSURE 8,724 PSI AVG HHP 14,618MAX RATE 77 BPM MAX PRESSURE 9,856 PSI MAX HHP 18,629ISIP: 6,7225 PSI F. G: 0.95 PSI/FT AVG BH PSI: 12,514 PSI5 MIN: 5,896 PSI LEAK OFF: 66 PSI/MIN TOTAL PUMPS ON LOC: 18 PUMPS IN LINE: 16PUMPS ENDED STG WITH: 14
WELL - 2019000538 | Producing | 2019000538 | 0 | COMPLETIONS | 05/05/2018 06:00:00 | 02/09/2019 13:00:00 |  | OCM - PP PUC | RECOMPLETION |  | 05/13/2018 15:00:00 | 06/01/2018 18:00:00 | COMPZN | STIM | RIG_ID - 2019000082 | 05/26/2018 06:00:00 | 06/01/2018 06:00:00 | FRAC EQUIP | CONTRACTOR - 2019000027 | 2018 | 05/29/2018 06:00:00 | 05/30/2018 06:00:00 | 05/30/2018 01:01:00 | Hydraulic Fracture | STIM_TREAT_COMPANY - 2019000004 | LUPE | DIVERSION_COMPANY - 2019000008 | PERF PODS | Casing |  | Calculated |  | Nolte-Smith Calc | 5287 | 8292 | 8658 | 7540 | 291500 | 286920 | 0 |  | 14064 | 14982 | 32000 | 69 | 71 | 63 |  | 5545 |  | Success | According to Plan | DROPPED 20 TTS PODS | 15 | 05/30/2018 01:01:00 | 05/30/2018 02:41:00 | 12812 | 18522 | 0 | 0 | 7540 | 8658 |  | 6401 | 6704 | 0 | 669B1772A36E47E3AFF5FA6A71AE7A85 | 25# Guar Borate | [5 empty] | 12339 | 12043 | 0 | STAGE: 15 REFRAC OPSSTART TIME: 01:01 HRS FINISH: 02:41 HRSTVD 12,190' HYDRO PRESS: 5,287 PSI PERFORATED INTERVAL: 12,812'-18,522' FRAC PLUG SET: N/ABACKSIDE PSI: 341 PSI20 BALLS DROPPED 60.0 BPM @ 7,299 PSI BEFORE BALLS ON FORMATION60.0 BPM @ 7,318 AFTER BALLS ON FORMATION INCREASED RATE TO 62.7 BPM @ 7,540 PSI AS WELL ALLOWED ON PAD 0 BBLS 25# LINEAR GEL1,143 BBLS FR WATER 5,259 BBLS 25# XLINK GEL 281,920 LBS 100 MESH SAND5,000 LBS SILICA FLOUR 0 LBS 30/50 WHITE JOB RE DESIGNED TO BE ALL 100 MESH NO 30/50 286,920 LBS TOTAL SAND IN FORMATION - 100 % OF DESIGN AVG RATE 69.2 BPM AVG PRESSURE 8,292 PSI AVG HHP 14,064MAX RATE 70.6 BPM MAX PRESSURE 8,658 PSI MAX HHP 14,982CLEAN FLUID: 6,401 BBLS SLURRY FLUID: 6,704 BBLS ISIP: XX PSI F.G: XX PSI/FT AVG BH PSI: XX PSI5 MIN: XX LEAK OFF: XX PUMPS ON LOC: 18 START PUMP: 16 END PUMP COUNT: 16NOTE: | STAGE: 15 REFRAC OPSSTART TIME: 01:01 HRS FINISH: 02:41 HRSTVD 12,190' HYDRO PRESS: 5,287 PSI PERFORATED INTERVAL: 12,812'-18,522' FRAC PLUG SET: N/ABACKSIDE PSI: 341 PSI20 BALLS DROPPED 60.0 BPM @ 7,299 PSI BEFORE BALLS ON FORMATION60.0 BPM @ 7,318 AFTER BALLS ON FORMATION INCREASED RATE TO 62.7 BPM @ 7,540 PSI AS WELL ALLOWED ON PAD 0 BBLS 25# LINEAR GEL1,143 BBLS FR WATER 5,259 BBLS 25# XLINK GEL 281,920 LBS 100 MESH SAND5,000 LBS SILICA FLOUR 0 LBS 30/50 WHITE JOB RE DESIGNED TO BE ALL 100 MESH NO 30/50 286,920 LBS TOTAL SAND IN FORMATION - 100 % OF DESIGN AVG RATE 69.2 BPM AVG PRESSURE 8,292 PSI AVG HHP 14,064MAX RATE 70.6 BPM MAX PRESSURE 8,658 PSI MAX HHP 14,982CLEAN FLUID: 6,401 BBLS SLURRY FLUID: 6,704 BBLS ISIP: XX PSI F.G: XX PSI/FT AVG BH PSI: XX PSI5 MIN: XX LEAK OFF: XX PUMPS ON LOC: 18 START PUMP: 16 END PUMP COUNT: 16NOTE:
WELL - 2019001117 | Producing | 2019001117 | 0 | COMPLETIONS | 11/14/2017 12:00:00 |  |  | OCM - PP PUC | RECOMPLETION | CLEAN OUT | 11/29/2017 15:00:00 | 12/15/2017 10:30:00 | COMPZN | STIM | RIG_ID - 2019000084 | 12/08/2017 13:00:00 | 12/14/2017 18:00:00 | FRAC EQUIP | CONTRACTOR - 2019000027 | 2017 | 12/13/2017 06:00:00 | 12/14/2017 06:00:00 | 12/13/2017 20:13:00 | Hydraulic Fracture | STIM_TREAT_COMPANY - 2019000004 | JAVIER | DIVERSION_COMPANY - 2019000024 |  | Casing | 1 | Calculated | 7466 | Nolte-Smith Calc | 5483 | 8781 | 8934 | 7251 | 352750 | 352750 | 0 |  | 16142 | 16642 | 36000 | 75 | 76 | 3 | 7258 | 7225 | 7393 | Success | According to Plan |  | 22 | 12/13/2017 20:13:00 | 12/13/2017 22:01:00 | 12793 | 17029 | 12793 | 17120 | 7251 | 8934 | 7466 | 7386 | 7770 | 0 | 95E18D9688644B4D8B6DEAB7449E25BF | 25# X-LINK GEL | [5 empty] | 12490 | 12755 | 0 | STAGE: 22 FRAC OPS # 25 X LINK STAGESTART TIME: 20:13 HRS FINISH TIME: 22:01 HRS PUMP TIME: 1:48TVD 12,643' HYDRO PRESS: 5,483 PSI PERFORATED INTERVAL: 12,793' - 17,029'OPEN IWP: 7,225 PSI BACKSIDE PSI: 279 PSIESTABLISH RATE: 2.8 BPM @ 7,251 PSIFORMATION BREAKDOWN: 20.0 BPM @ 7,466 PSIINCREASED RATE TO: 75.0 BPM @ 8,850 PSI AS WELL ALLOWED 597 BBLS FR WATER 6789 BBLS #25 X LINK352,750 LBS 100 MESH SAND0,000 LBS SILICA FLOUR352,750 LBS TOTAL SAND IN FORMATION100 % OF DESIGN AVG RATE 75.0 BPM AVG PRESSURE 8,781 PSI AVG HHP 16,142MAX RATE 76.0 BPM MAX PRESSURE 8,934 PSI MAX HHP 16,642CLEAN FLUID: 7,386 BBLS SLURRY FLUID: 7,770 BBLSISIP: 7,393 PSI F.G:1.024 PSI/FT 5 MIN: 7,258 PSI LEAK OFF: 27.0 PSI/MIN AVG BH PSI: 12,300 PSISTART OF STG : 15 PUMPS RUNNING END OF STAGE : 14 PUMPS LOST 1 TO PACKING | STAGE: 22 FRAC OPS # 25 X LINK STAGESTART TIME: 20:13 HRS FINISH TIME: 22:01 HRS PUMP TIME: 1:48TVD 12,643' HYDRO PRESS: 5,483 PSI PERFORATED INTERVAL: 12,793' - 17,029'OPEN IWP: 7,225 PSI BACKSIDE PSI: 279 PSIESTABLISH RATE: 2.8 BPM @ 7,251 PSIFORMATION BREAKDOWN: 20.0 BPM @ 7,466 PSIINCREASED RATE TO: 75.0 BPM @ 8,850 PSI AS WELL ALLOWED 597 BBLS FR WATER 6789 BBLS #25 X LINK352,750 LBS 100 MESH SAND0,000 LBS SILICA FLOUR352,750 LBS TOTAL SAND IN FORMATION100 % OF DESIGN AVG RATE 75.0 BPM AVG PRESSURE 8,781 PSI AVG HHP 16,142MAX RATE 76.0 BPM MAX PRESSURE 8,934 PSI MAX HHP 16,642CLEAN FLUID: 7,386 BBLS SLURRY FLUID: 7,770 BBLSISIP: 7,393 PSI F.G:1.024 PSI/FT 5 MIN: 7,258 PSI LEAK OFF: 27.0 PSI/MIN AVG BH PSI: 12,300 PSISTART OF STG : 15 PUMPS RUNNING END OF STAGE : 14 PUMPS LOST 1 TO PACKING
WELL - 2019000683 | Producing | 2019000683 | 0 | COMPLETIONS | 11/04/2017 00:00:00 |  |  | OCM - PP PUC | RECOMPLETION |  | 11/09/2017 09:00:00 | 12/15/2017 06:00:00 | COMPZN | STIM | RIG_ID - 2019000021 | 12/07/2017 06:00:00 | 12/15/2017 06:00:00 | FRAC EQUIP | CONTRACTOR - 2019000008 | 2017 | 12/12/2017 06:00:00 | 12/13/2017 06:00:00 | 12/12/2017 13:55:00 | Hyd Frac-Zipper | STIM_TREAT_COMPANY - 2019000002 | DUSTIN | DIVERSION_COMPANY - 2019000013 |  | Casing |  | Calculated |  |  | 5405 | 8413 | 8880 | 7950 | 350000 | 351718 | 0 |  | 14168 | 15323 | 36000 | 69 | 71 | 63 |  | 7950 |  | Success | According to Plan |  | 9 | 12/12/2017 13:55:00 | 12/12/2017 16:05:00 | 13052 | 17907 |  |  | 7950 | 8880 |  | 8550 | 8625 | 0 | 32C7E36958AB45B9BBCCA804ED292EAE | 20# XL GEL | [5 empty] | 12580 | 12331 | 0 | STAGE: 9 REFRAC OPS FR+20# XL+100 MESHSTART TIME: 13:55 HRS FINISH TIME: 16:05 HRSTVD 12,464' HYDRO PRESS: 5,405 PSIPERFORATIONS: 13,052' - 17,907' OPEN IWP: 5,822 PSI ANNULUS PSI: 439 PSIESTABLISHED RATE TO 10 BPM @ 6,137 PSI INCREASED RATE TO 70 BPM @ 8,183 PSI AS WELL ALLOWED ON PAD 1,627 BBLS FR WATER 6,923 BBLS X LINK GEL100 MESH: 350,100 LBSDiverter (DV-3) 1,618 LBSTOTAL SAND: 350,100 100% SAND PLACED AVG RATE 68.7 BPM AVG PRESSURE 8,413 PSI AVG HHP 14,168 MAX RATE 71.0 BPM MAX PRESSURE 8,880 PSI MAX HHP 15,450CLEAN FLUID: 8,550 BBLS SLURRY FLUID: 8,625 BBLSAVG BH PSI: 13,818 PSINOTES:TOTAL PUMPS ON LOCATION: 19NUMBER OF PUMPS IN LINE: 19PUMPS TO END STAGE: 19 | STAGE: 9 REFRAC OPS FR+20# XL+100 MESHSTART TIME: 13:55 HRS FINISH TIME: 16:05 HRSTVD 12,464' HYDRO PRESS: 5,405 PSIPERFORATIONS: 13,052' - 17,907' OPEN IWP: 5,822 PSI ANNULUS PSI: 439 PSIESTABLISHED RATE TO 10 BPM @ 6,137 PSI INCREASED RATE TO 70 BPM @ 8,183 PSI AS WELL ALLOWED ON PAD 1,627 BBLS FR WATER 6,923 BBLS X LINK GEL100 MESH: 350,100 LBSDiverter (DV-3) 1,618 LBSTOTAL SAND: 350,100 100% SAND PLACED AVG RATE 68.7 BPM AVG PRESSURE 8,413 PSI AVG HHP 14,168 MAX RATE 71.0 BPM MAX PRESSURE 8,880 PSI MAX HHP 15,450CLEAN FLUID: 8,550 BBLS SLURRY FLUID: 8,625 BBLSAVG BH PSI: 13,818 PSINOTES:TOTAL PUMPS ON LOCATION: 19NUMBER OF PUMPS IN LINE: 19PUMPS TO END STAGE: 19
WELL - 2019000267 | Producing | 2019000267 | 0 | COMPLETIONS | 05/04/2019 12:00:00 |  |  | OCM - MECHANICAL ISOLATION | RECOMPLETION |  | 05/24/2019 06:00:00 | 06/17/2019 15:00:00 | COMPZN | STIM | RIG_ID - 2019000021 | 06/06/2019 06:00:00 | 06/16/2019 06:00:00 | FRAC EQUIP | CONTRACTOR - 2019000008 | 2019 | 06/14/2019 06:00:00 | 06/15/2019 06:00:00 | 06/14/2019 22:16:00 | Hydraulic Fracture | STIM_TREAT_COMPANY - 2019000002 |  |  |  | Casing | 1 |  | 6183 |  | 5212 | 9378 | 9551 |  | 351900 | 358420 | 0 | 0 | 20645 | 21433 | 40000 | 90 | 92 | 14 | 6405 | 5828 | 6649 | Success | According to Plan |  | 27 | 06/14/2019 22:16:00 | 06/14/2019 23:39:00 | 12435 | 12582 |  |  |  | 9551 | 6183 | 6120 | 6546 |  | 51D3A4D532BD40AFB6A2A4FFE869CBAD | HVFR | 18 | 19 | 18 | 84 | JERRY BAIRD | 12010 | 12029 |  | STAGE: 27 FRAC OPERATIONSSTART TIME: 22:16 HRS FINISH TIME: 23:39 HRSTVD: 12,018' HYDRO PRESS: 5,212 PSIPERFORATED INTERVAL: 12,435' - 12,582' PLUG: 12,590' OPEN IWP: 5,212 PSI BACKSIDE PSI: 130 PSIFORMATION BREAK DOWN: 6,183 PSI @ 14.1 BPMINCREASED RATE TO 85.9 BPM @ 9,122 PSI AS WELL ALLOWED ON PAD6,120 BBLS HVFR358,420 LBS 100 MESH 358,420 LBS TOTAL SAND IN FORMATION.100% OF DESIGN FINAL RATE: 88.5 BPM FINAL PSI: 9,366 PSIAVG RATE: 89.8 BPM AVG PRESSURE: 9,378 PSI AVG HHP: 20,645MAX RATE 91.6 BPM MAX PRESSURE: 9,551 PSI MAX HHP: 21,433CLEAN FLUID: 6,120 BBLS -------- SLURRY FLUID: 6,546 BBLSISIP: 6,649 PSI F.G: 0.99 PSI/FT 5 MIN: 6,405 PSILEAK OFF: 49 PSI/MIN AVG BH PSI: 13,530 PSI TOTAL PUMPS ON LOC: 19NUMBER PUMPS IN LINE: 18 PUMPS ENDED STG WITH: 18**NOTES: | STAGE: 27 FRAC OPERATIONSSTART TIME: 22:16 HRS FINISH TIME: 23:39 HRSTVD: 12,018' HYDRO PRESS: 5,212 PSIPERFORATED INTERVAL: 12,435' - 12,582' PLUG: 12,590' OPEN IWP: 5,212 PSI BACKSIDE PSI: 130 PSIFORMATION BREAK DOWN: 6,183 PSI @ 14.1 BPMINCREASED RATE TO 85.9 BPM @ 9,122 PSI AS WELL ALLOWED ON PAD6,120 BBLS HVFR358,420 LBS 100 MESH 358,420 LBS TOTAL SAND IN FORMATION.100% OF DESIGN FINAL RATE: 88.5 BPM FINAL PSI: 9,366 PSIAVG RATE: 89.8 BPM AVG PRESSURE: 9,378 PSI AVG HHP: 20,645MAX RATE 91.6 BPM MAX PRESSURE: 9,551 PSI MAX HHP: 21,433CLEAN FLUID: 6,120 BBLS -------- SLURRY FLUID: 6,546 BBLSISIP: 6,649 PSI F.G: 0.99 PSI/FT 5 MIN: 6,405 PSILEAK OFF: 49 PSI/MIN AVG BH PSI: 13,530 PSI TOTAL PUMPS ON LOC: 19NUMBER PUMPS IN LINE: 18 PUMPS ENDED STG WITH: 18**NOTES:
WELL - 2019001334 | Producing | 2019001334 | 0 | COMPLETIONS | 03/26/2018 09:00:00 | 01/03/2019 15:00:00 | COMPLETED | OCM - PP PUC | RECOMPLETION |  | 04/02/2018 12:30:00 | 04/19/2018 18:00:00 | COMPZN | STIM | RIG_ID - 2019000082 | 04/15/2018 06:00:00 | 04/19/2018 18:00:00 | FRAC EQUIP | CONTRACTOR - 2019000027 | 2018 | 04/17/2018 06:00:00 | 04/18/2018 06:00:00 | 04/17/2018 11:08:00 | Hydraulic Fracture | STIM_TREAT_COMPANY - 2019000004 | MIKE | DIVERSION_COMPANY - 2019000008 | PODS | Casing |  | Calculated | 7118 | Nolte-Smith Calc | 5437 | 7754 | 7956 | 7115 | 261000 | 246000 | 0 |  | 14121 | 14684 | 32000 | 74 | 75 | 74 |  | 7121 |  | Success | According to Plan |  | 7 | 04/17/2018 11:08:00 | 04/17/2018 12:33:00 | 12272 | 16994 | 0 | 0 | 7115 | 7956 | 7118 | 5999 | 6279 | 0 | E360C65B5DAE4AE1B6B2D54369136C9D | 25# GUAR BORATE | [5 empty] | 12197 | 12701 | 0 | STAGE: 7 REFRAC OPSSTART TIME: 11:08 HRS FINISH 12:33 HRSTVD 12,522' HYDRO PRESS: 5,437 PSI PERFORATED INTERVAL: 12,272'-16,994' FRAC PLUG SET: N/AOPEN IWP: 7,121 PSI BACKSIDE PSI:271 PSIESTABLISHED PUMP RATE OF: 75.0 BPM @ 7,118 PSI 14 BIO BALL DROPPED 75 BPM @ 7,119 PSI BEFORE BALLS ON FORMATION75 BPM @ 7,118 PSI AFTER BALLS ON FORMATIONFORMATION BREAKDOWN 75 BPM 7,118 PSI INCREASED RATE TO 75.0 BPM @ 7,118 PSI AS WELL ALLOWED ON PAD 0 BBLS 25# LINEAR GEL5,193 BBLS 25# XLINK GEL 805 BBLS FR WATER 256,000 LBS 100 MESH SAND5,000 LBS SILICA FLOUR 0 LBS 30/50 WHITE JOB RE DESIGNED TO BE ALL 100 MESH NO 30/50 266,000 LBS TOTAL SAND IN FORMATION - 100 % OF DESIGN AVG RATE 74.3 BPM AVG PRESSURE 7,754 PSI AVG HHP 14,121 MAX RATE 75.3 BPM MAX PRESSURE 7,956 PSI MAX HHP 14,684CLEAN FLUID: 5,999 BBLS SLURRY FLUID: 6,279 BBLS ISIP: N/A PSI F.G: N/A PSI/FT AVG BH PSI: N/A PSI1 MIN:N/A 5 MIN: N/A PUMPS ON LOC: 16 START PUMP: 15 END PUMP COUNT: 15NOTE:DROP 14 TTS SLICFRAC PODS PUMP 3 BBLS. RAN PAD LONG DUE TO FRAC HAVING TO REBOOT THE HYDRATION UNIT. LOST A PUMP DURING 1.75 PPA DUE TO COOLANT LEAK. MULTIPLE HOOPER DROPS DURING STAGE. | STAGE: 7 REFRAC OPSSTART TIME: 11:08 HRS FINISH 12:33 HRSTVD 12,522' HYDRO PRESS: 5,437 PSI PERFORATED INTERVAL: 12,272'-16,994' FRAC PLUG SET: N/AOPEN IWP: 7,121 PSI BACKSIDE PSI:271 PSIESTABLISHED PUMP RATE OF: 75.0 BPM @ 7,118 PSI 14 BIO BALL DROPPED 75 BPM @ 7,119 PSI BEFORE BALLS ON FORMATION75 BPM @ 7,118 PSI AFTER BALLS ON FORMATIONFORMATION BREAKDOWN 75 BPM 7,118 PSI INCREASED RATE TO 75.0 BPM @ 7,118 PSI AS WELL ALLOWED ON PAD 0 BBLS 25# LINEAR GEL5,193 BBLS 25# XLINK GEL 805 BBLS FR WATER 256,000 LBS 100 MESH SAND5,000 LBS SILICA FLOUR 0 LBS 30/50 WHITE JOB RE DESIGNED TO BE ALL 100 MESH NO 30/50 266,000 LBS TOTAL SAND IN FORMATION - 100 % OF DESIGN AVG RATE 74.3 BPM AVG PRESSURE 7,754 PSI AVG HHP 14,121 MAX RATE 75.3 BPM MAX PRESSURE 7,956 PSI MAX HHP 14,684CLEAN FLUID: 5,999 BBLS SLURRY FLUID: 6,279 BBLS ISIP: N/A PSI F.G: N/A PSI/FT AVG BH PSI: N/A PSI1 MIN:N/A 5 MIN: N/A PUMPS ON LOC: 16 START PUMP: 15 END PUMP COUNT: 15NOTE:DROP 14 TTS SLICFRAC PODS PUMP 3 BBLS. RAN PAD LONG DUE TO FRAC HAVING TO REBOOT THE HYDRATION UNIT. LOST A PUMP DURING 1.75 PPA DUE TO COOLANT LEAK. MULTIPLE HOOPER DROPS DURING STAGE.
WELL - 2019000712 | Producing | 2019000712 | 0 | COMPLETIONS | 12/04/2017 07:00:00 | 01/07/2019 14:00:00 | COMPLETED | OCM - PP TUB | RECOMPLETION |  | 12/09/2017 19:00:00 | 01/26/2018 06:00:00 | COMPZN | STIM | RIG_ID - 2019000081 | 01/21/2018 18:00:00 | 01/26/2018 06:00:00 | FRAC EQUIP | CONTRACTOR - 2019000027 | 2018 | 01/24/2018 06:00:00 | 01/25/2018 06:00:00 | 01/24/2018 20:02:00 | Hydraulic Fracture | STIM_TREAT_COMPANY - 2019000004 | JASS | DIVERSION_COMPANY - 2019000003 | CFP | Casing | 1 | Calculated | 8685 | Nolte-Smith Calc | 5612 | 8685 | 8859 |  | 353000 | 345060 | 0 |  | 14307 | 15134 |  | 68 | 70 | 68 | 6668 | 6592 | 6922 | Success | According to Plan |  | 19 | 01/24/2018 20:02:00 | 01/24/2018 21:56:00 | 13391 | 18363 |  |  |  | 8859 | 8685 | 7196 | 7566 | 0 | 7737C89A7186473DB2598D6891940B2D | 20# GUAR BORATE | [5 empty] | 13039 | 12914 | 0 | STAGE # 19 RE FRAC OPERATIONS. DATE 1/24/18START TIME: 20:02 HRS FINISH TIME: 21:56 HRSOPEN WELL WITH 6,592 PSIESTABLISH 68.3 BPM @ 8,685 PSI342,560LBS 100 MESH342,560 LBS TOTAL SAND IN FORMATION100 % SAND PLACED IN FORMATIONAVG RATE 68.3 BPM AVG PRESSURE 8,544 PSI AVG HHP 14,307MAX RATE 69.7 BPM MAX PRESSURE 8,859 PSI MAX HHP 15,134TOTAL CLEAN FLUID VOL: 7,196 BBLS / SLURRY VOLUME 7,566 BBLSISIP: 6,922 PSI5 MIN ISIP: 6,668 PSI FG: 0.968 PSI/FTLEAKOFF: 50.8 PSI/MIN | STAGE # 19 RE FRAC OPERATIONS. DATE 1/24/18START TIME: 20:02 HRS FINISH TIME: 21:56 HRSOPEN WELL WITH 6,592 PSIESTABLISH 68.3 BPM @ 8,685 PSI342,560LBS 100 MESH342,560 LBS TOTAL SAND IN FORMATION100 % SAND PLACED IN FORMATIONAVG RATE 68.3 BPM AVG PRESSURE 8,544 PSI AVG HHP 14,307MAX RATE 69.7 BPM MAX PRESSURE 8,859 PSI MAX HHP 15,134TOTAL CLEAN FLUID VOL: 7,196 BBLS / SLURRY VOLUME 7,566 BBLSISIP: 6,922 PSI5 MIN ISIP: 6,668 PSI FG: 0.968 PSI/FTLEAKOFF: 50.8 PSI/MIN
WELL - 2019000667 | Producing | 2019000667 | 0 | COMPLETIONS | 08/19/2018 12:30:00 |  |  | OCM - MECHANICAL ISOLATION | RECOMPLETION |  | 09/05/2018 06:00:00 | 10/03/2018 17:15:00 | COMPZN | STIM | RIG_ID - 2019000098 | 09/16/2018 06:00:00 | 10/01/2018 06:00:00 | FRAC EQUIP | CONTRACTOR - 2019000030 | 2018 | 09/27/2018 06:00:00 | 09/28/2018 06:00:00 | 09/27/2018 08:35:00 | Hyd Frac-Zipper | STIM_TREAT_COMPANY - 2019000005 |  | DIVERSION_COMPANY - 2019000007 | Frac Plug | Casing | 1 |  | 5339 |  | 5134 | 8758 | 9651 |  | 240000 | 240660 | 0 |  | 15931 | 18343 | 44000 | 74 | 78 | 5 | 6128 | 5120 | 6318 |  |  |  | 33 | 09/27/2018 08:35:00 | 09/27/2018 10:39:00 | 13407 | 13480 |  |  |  | 9651 | 5339 | 6063 | 6398 | 0 | 2A003C4CAA3C42209F8650118E968D27 | FR WATER | 16 | 18 | 14 |  | SOLIS | 11837 | 11844 | 0 | STAGE: 33 FRAC OPERATIONSSTART TIME: 08:35 HRS FINISH TIME: 10:39 HRSPERFORATED INTERVAL: 13,407'-13,480' FRAC PLUG SET: 13,492' NO BALL ON SEAT TVD 11,840' HYDRO PRESS: 5,134 PSI OPEN IWP: 5,120 PSI BACKSIDE PSI: 2 PSI NOT ABLE TO PSI UP ON BACKSIDEESTABLISHED PUMP RATE OF: 5 BPM, WELL BREAK DOWN @ 5,339 PSIACID VOLUME PUMPED: 3,000 GALS. 15% ACID 19 BPM @ 6,608 PSI WHEN ACID HIT THE FORMATION 30 BPM @ 7,323 PSI WHEN ACID PUMPED INTO FORMATIONINCREASED RATE TO 62 BPM @ 8,702 PSI AS WELL ALLOWED ON PAD6,046 BBLS SLICK WATER 240,660 LBS 100 MESH240,660 LBS TOTAL SAND IN FORMATION, 100 % OF DESIGNFINAL RATE OF 76.8 BPM @ 9,048 PSICLEAN FLUID: 6,063 BBLS SLURRY FLUID: 6,398 BBLSAVG RATE 74.0 BPM AVG PRESSURE 8,758 PSI AVG HHP 15,931MAX RATE 77.5 BPM MAX PRESSURE 9,651 PSI MAX HHP 18,343ISIP: 6,318 PSI F. G: 0.96 PSI/FT AVG BH PSI: 12,437 PSI5 MIN: 6,128 PSI LEAK OFF: 38 PSI/MIN TOTAL PUMPS ON LOC: 18 PUMPS IN LINE: 16PUMPS ENDED STG WITH: 14 | STAGE: 33 FRAC OPERATIONSSTART TIME: 08:35 HRS FINISH TIME: 10:39 HRSPERFORATED INTERVAL: 13,407'-13,480' FRAC PLUG SET: 13,492' NO BALL ON SEAT TVD 11,840' HYDRO PRESS: 5,134 PSI OPEN IWP: 5,120 PSI BACKSIDE PSI: 2 PSI NOT ABLE TO PSI UP ON BACKSIDEESTABLISHED PUMP RATE OF: 5 BPM, WELL BREAK DOWN @ 5,339 PSIACID VOLUME PUMPED: 3,000 GALS. 15% ACID 19 BPM @ 6,608 PSI WHEN ACID HIT THE FORMATION 30 BPM @ 7,323 PSI WHEN ACID PUMPED INTO FORMATIONINCREASED RATE TO 62 BPM @ 8,702 PSI AS WELL ALLOWED ON PAD6,046 BBLS SLICK WATER 240,660 LBS 100 MESH240,660 LBS TOTAL SAND IN FORMATION, 100 % OF DESIGNFINAL RATE OF 76.8 BPM @ 9,048 PSICLEAN FLUID: 6,063 BBLS SLURRY FLUID: 6,398 BBLSAVG RATE 74.0 BPM AVG PRESSURE 8,758 PSI AVG HHP 15,931MAX RATE 77.5 BPM MAX PRESSURE 9,651 PSI MAX HHP 18,343ISIP: 6,318 PSI F. G: 0.96 PSI/FT AVG BH PSI: 12,437 PSI5 MIN: 6,128 PSI LEAK OFF: 38 PSI/MIN TOTAL PUMPS ON LOC: 18 PUMPS IN LINE: 16PUMPS ENDED STG WITH: 14
WELL - 2019001394 | Producing | 2019001394 | 0 | COMPLETIONS | 07/26/2019 06:00:00 |  |  | OCM - MECHANICAL ISOLATION | RECOMPLETION |  | 08/12/2019 06:00:00 |  | COMPZN | STIM | RIG_ID - 2019000098 | 10/13/2019 06:00:00 | 10/20/2019 18:00:00 | FRAC EQUIP | CONTRACTOR - 2019000030 | 2019 | 10/17/2019 06:00:00 | 10/18/2019 06:00:00 | 10/17/2019 11:53:00 | Hydraulic Fracture | STIM_TREAT_COMPANY - 2019000005 |  | DIVERSION_COMPANY - 2019000007 | Frac Plug | Casing | 1 |  | 5773 |  | 5694 | 10032 | 10374 |  | 768000 | 768110 | 0 | 0 | 19803 | 22223 |  | 80 | 87 | 15 | 6209 | 5151 | 6536 | Success | According to Plan |  | 5 | 10/17/2019 11:53:00 | 10/17/2019 15:18:00 | 16809 | 17120 |  |  |  | 10374 | 5773 | 14695 | 15396 |  | 57A7B4B3F7614EA38EE70E04B3D05BA2 | FRP-1S | 18 | 18 | 17 | 200 | RENE GOMEZ | 13150 | 13140 |  | STAGE: 5 FRAC OPERATIONSSTART TIME: 11:53 HRS FINISH TIME: 15:18 HRSPERFORATED INTERVAL: 16,809' - 17,120' FRAC PLUG SET: 17,129'TVD 13,150' HYDRO PRESS: 5,694 PSIOPEN IWP: 5,151 PSI BACKSIDE PSI: 93ESTABLISHED PUMP RATE OF: 14.85 BPM, WELL BREAK DOWN @ 5,773 PSIINCREASED RATE TO 30.93 BPM @ 6,587 PSI AS WELL ALLOWED ON PAD14,695 BBLS SLICK WATER 768,110 LBS OF 100 MESH SAND768,110 TOTAL SAND IN FORMATION, 100% OF DESIGNFINAL RATE OF 79.74 BPM @ 9,956 PSICLEAN FLUID: 14,695 BBLS SLURRY FLUID: 15,396 BBLSAVG RATE 80.5 BPM AVG PRESSURE 10,032 PSI AVG HHP 19,803 MAX RATE 87.4 BPM MAX PRESSURE 10,374 PSI MAX HHP 22,223 ISIP: 6,536 PSI F. G: 0.930 PSI/FT AVG BH PSI: 13,923 PSI5 MIN: 6,209 PSI LEAK OFF: 65.4 PSI/MIN TOTAL PUMPS ON LOC: 18PUMPS IN LINE: 18PUMPS ENDED STG WITH: 17NOTE: | STAGE: 5 FRAC OPERATIONSSTART TIME: 11:53 HRS FINISH TIME: 15:18 HRSPERFORATED INTERVAL: 16,809' - 17,120' FRAC PLUG SET: 17,129'TVD 13,150' HYDRO PRESS: 5,694 PSIOPEN IWP: 5,151 PSI BACKSIDE PSI: 93ESTABLISHED PUMP RATE OF: 14.85 BPM, WELL BREAK DOWN @ 5,773 PSIINCREASED RATE TO 30.93 BPM @ 6,587 PSI AS WELL ALLOWED ON PAD14,695 BBLS SLICK WATER 768,110 LBS OF 100 MESH SAND768,110 TOTAL SAND IN FORMATION, 100% OF DESIGNFINAL RATE OF 79.74 BPM @ 9,956 PSICLEAN FLUID: 14,695 BBLS SLURRY FLUID: 15,396 BBLSAVG RATE 80.5 BPM AVG PRESSURE 10,032 PSI AVG HHP 19,803 MAX RATE 87.4 BPM MAX PRESSURE 10,374 PSI MAX HHP 22,223 ISIP: 6,536 PSI F. G: 0.930 PSI/FT AVG BH PSI: 13,923 PSI5 MIN: 6,209 PSI LEAK OFF: 65.4 PSI/MIN TOTAL PUMPS ON LOC: 18PUMPS IN LINE: 18PUMPS ENDED STG WITH: 17NOTE:
WELL - 2019000538 | Producing | 2019000538 | 0 | COMPLETIONS | 05/05/2018 06:00:00 | 02/09/2019 13:00:00 |  | OCM - PP PUC | RECOMPLETION |  | 05/13/2018 15:00:00 | 06/01/2018 18:00:00 | COMPZN | STIM | RIG_ID - 2019000082 | 05/26/2018 06:00:00 | 06/01/2018 06:00:00 | FRAC EQUIP | CONTRACTOR - 2019000027 | 2018 | 05/29/2018 06:00:00 | 05/30/2018 06:00:00 | 05/30/2018 02:41:00 | Hydraulic Fracture | STIM_TREAT_COMPANY - 2019000004 | LUPE | DIVERSION_COMPANY - 2019000008 | PERF PODS | Casing |  | Calculated |  | Nolte-Smith Calc | 5287 | 8190 | 8597 | 7769 | 291500 | 296500 | 0 |  | 13991 | 15003 | 32000 | 70 | 71 | 70 |  | 7781 |  | Success | According to Plan | DROPPED 20 TTS PODS | 16 | 05/30/2018 02:41:00 | 05/30/2018 04:13:00 | 12812 | 18522 | 0 | 0 | 7769 | 8597 |  | 6145 | 6458 | 0 | 422F9C4A2F244C20A649F1414556D984 | 25# Guar Borate | [5 empty] | 12339 | 12043 | 0 | STAGE: 16 REFRAC OPSSTART TIME: 02:41 HRS FINISH: 04:14 HRSTVD 12,190' HYDRO PRESS: 5,287 PSI PERFORATED INTERVAL: 12,812'-18,522' FRAC PLUG SET: N/ABACKSIDE PSI: 341 PSI20 BALLS DROPPED 60.0 BPM @ 7,299 PSI BEFORE BALLS ON FORMATION60.0 BPM @ 7,318 AFTER BALLS ON FORMATION INCREASED RATE TO 62.7 BPM @ 7,540 PSI AS WELL ALLOWED ON PAD 0 BBLS 25# LINEAR GEL648 BBLS FR WATER 5,497 BBLS 25# XLINK GEL 286,500 LBS 100 MESH SAND5,000 LBS SILICA FLOUR 0 LBS 30/50 WHITE JOB RE DESIGNED TO BE ALL 100 MESH NO 30/50 291,500 LBS TOTAL SAND IN FORMATION - 100 % OF DESIGN AVG RATE 69.7 BPM AVG PRESSURE 8,190 PSI AVG HHP 13,991MAX RATE 71.2 BPM MAX PRESSURE 8,597 PSI MAX HHP 15,003CLEAN FLUID: 6,145 BBLS SLURRY FLUID: 6,458 BBLS ISIP: XX PSI F.G: XX PSI/FT AVG BH PSI: XX PSI5 MIN: XX LEAK OFF: XX PUMPS ON LOC: 18 START PUMP: 16 END PUMP COUNT: 15NOTE: LOST 1 PUMP DUE TO PACKING | STAGE: 16 REFRAC OPSSTART TIME: 02:41 HRS FINISH: 04:14 HRSTVD 12,190' HYDRO PRESS: 5,287 PSI PERFORATED INTERVAL: 12,812'-18,522' FRAC PLUG SET: N/ABACKSIDE PSI: 341 PSI20 BALLS DROPPED 60.0 BPM @ 7,299 PSI BEFORE BALLS ON FORMATION60.0 BPM @ 7,318 AFTER BALLS ON FORMATION INCREASED RATE TO 62.7 BPM @ 7,540 PSI AS WELL ALLOWED ON PAD 0 BBLS 25# LINEAR GEL648 BBLS FR WATER 5,497 BBLS 25# XLINK GEL 286,500 LBS 100 MESH SAND5,000 LBS SILICA FLOUR 0 LBS 30/50 WHITE JOB RE DESIGNED TO BE ALL 100 MESH NO 30/50 291,500 LBS TOTAL SAND IN FORMATION - 100 % OF DESIGN AVG RATE 69.7 BPM AVG PRESSURE 8,190 PSI AVG HHP 13,991MAX RATE 71.2 BPM MAX PRESSURE 8,597 PSI MAX HHP 15,003CLEAN FLUID: 6,145 BBLS SLURRY FLUID: 6,458 BBLS ISIP: XX PSI F.G: XX PSI/FT AVG BH PSI: XX PSI5 MIN: XX LEAK OFF: XX PUMPS ON LOC: 18 START PUMP: 16 END PUMP COUNT: 15NOTE: LOST 1 PUMP DUE TO PACKING
WELL - 2019001117 | Producing | 2019001117 | 0 | COMPLETIONS | 11/14/2017 12:00:00 |  |  | OCM - PP PUC | RECOMPLETION | CLEAN OUT | 11/29/2017 15:00:00 | 12/15/2017 10:30:00 | COMPZN | STIM | RIG_ID - 2019000084 | 12/08/2017 13:00:00 | 12/14/2017 18:00:00 | FRAC EQUIP | CONTRACTOR - 2019000027 | 2017 | 12/13/2017 06:00:00 | 12/14/2017 06:00:00 | 12/13/2017 18:21:00 | Hydraulic Fracture | STIM_TREAT_COMPANY - 2019000004 | JAVIER | DIVERSION_COMPANY - 2019000024 |  | Casing | 1 | Calculated | 7645 | Nolte-Smith Calc | 5483 | 8725 | 9131 | 7279 | 352750 | 352750 | 0 |  | 16039 | 16897 | 36000 | 75 | 76 | 4 | 7226 | 7238 | 7406 | Success | According to Plan |  | 21 | 12/13/2017 18:21:00 | 12/13/2017 20:07:00 | 12793 | 17029 | 12793 | 17120 | 7279 | 9131 | 7645 | 7240 | 7622 | 0 | BBF7AD4823BE401FA169BEE7C7E8A2F8 | 25# X-LINK GEL | [5 empty] | 12490 | 12755 | 0 | STAGE: 21 FRAC OPS # 25 X LINK STAGESTART TIME: 18:21 HRS FINISH TIME: 20:07 HRS PUMP TIME: 1:47TVD 12,643' HYDRO PRESS: 5,483 PSI PERFORATED INTERVAL: 12,793' - 17,029'OPEN IWP: 7,238 PSI BACKSIDE PSI: 260 PSIESTABLISH RATE: 3.5 BPM @ 7,279 PSIFORMATION BREAKDOWN: 30.0 BPM @ 7,645 PSIINCREASED RATE TO: 75.0 BPM @ 8,832 PSI AS WELL ALLOWED 576 BBLS FR WATER 6664 BBLS #25 X LINK352,750 LBS 100 MESH SAND0,000 LBS SILICA FLOUR352,750 LBS TOTAL SAND IN FORMATION100 % OF DESIGN AVG RATE 75.0 BPM AVG PRESSURE 8,725 PSI AVG HHP 16,039MAX RATE 75.5 BPM MAX PRESSURE 9,131 PSI MAX HHP 16,897CLEAN FLUID: 7,240 BBLS SLURRY FLUID: 7,622 BBLSISIP: 7,406 PSI F.G:1.025 PSI/FT 5 MIN: 7,226 PSI LEAK OFF: 36.0 PSI/MIN AVG BH PSI: 12,279 PSISTART OF STG : 16 PUMPS RUNNING END OF STAGE : 15 PUMPS LOST 1 TO PACKING | STAGE: 21 FRAC OPS # 25 X LINK STAGESTART TIME: 18:21 HRS FINISH TIME: 20:07 HRS PUMP TIME: 1:47TVD 12,643' HYDRO PRESS: 5,483 PSI PERFORATED INTERVAL: 12,793' - 17,029'OPEN IWP: 7,238 PSI BACKSIDE PSI: 260 PSIESTABLISH RATE: 3.5 BPM @ 7,279 PSIFORMATION BREAKDOWN: 30.0 BPM @ 7,645 PSIINCREASED RATE TO: 75.0 BPM @ 8,832 PSI AS WELL ALLOWED 576 BBLS FR WATER 6664 BBLS #25 X LINK352,750 LBS 100 MESH SAND0,000 LBS SILICA FLOUR352,750 LBS TOTAL SAND IN FORMATION100 % OF DESIGN AVG RATE 75.0 BPM AVG PRESSURE 8,725 PSI AVG HHP 16,039MAX RATE 75.5 BPM MAX PRESSURE 9,131 PSI MAX HHP 16,897CLEAN FLUID: 7,240 BBLS SLURRY FLUID: 7,622 BBLSISIP: 7,406 PSI F.G:1.025 PSI/FT 5 MIN: 7,226 PSI LEAK OFF: 36.0 PSI/MIN AVG BH PSI: 12,279 PSISTART OF STG : 16 PUMPS RUNNING END OF STAGE : 15 PUMPS LOST 1 TO PACKING
WELL - 2019000683 | Producing | 2019000683 | 0 | COMPLETIONS | 11/04/2017 00:00:00 |  |  | OCM - PP PUC | RECOMPLETION |  | 11/09/2017 09:00:00 | 12/15/2017 06:00:00 | COMPZN | STIM | RIG_ID - 2019000021 | 12/07/2017 06:00:00 | 12/15/2017 06:00:00 | FRAC EQUIP | CONTRACTOR - 2019000008 | 2017 | 12/11/2017 06:00:00 | 12/12/2017 06:00:00 | 12/12/2017 02:58:00 | Hyd Frac-Zipper | STIM_TREAT_COMPANY - 2019000002 | DUSTIN | DIVERSION_COMPANY - 2019000013 |  | Casing |  | Calculated |  |  | 5405 | 8416 | 8891 | 8135 | 350000 | 351638 | 0 |  | 14096 | 15323 | 36000 | 68 | 70 | 68 |  | 7787 |  | Success | According to Plan |  | 6 | 12/12/2017 02:58:00 | 12/12/2017 04:54:00 | 12464 | 17907 |  |  | 8135 | 8891 |  | 7550 | 7799 | 0 | D20FA37C32F14FB89B9EEBF55A9F3200 | 20# XL GEL | [5 empty] | 12362 | 12331 | 0 | STAGE: 6 REFRAC OPS FR+20# XL+100 MESHSTART TIME: 02:58 HRS FINISH TIME: 04:54 HRSTVD 12,464' HYDRO PRESS: 5,405 PSIPERFORATIONS: 13,052' - 17,907' OPEN IWP: 8,269 PSI ANNULUS PSI: 295 PSIESTABLISH INITIAL PUMP RATE 68.3 BPM @ 8,135 PSI.INCREASED RATE TO 70 BPM @ 8,607 PSI AS WELL ALLOWED ON PAD1032 BBLS FR WATER6,253 BBLS X LINK GEL100 MESH: 350,020 LBSDiverter (DV-3) 1,618 LBSTOTAL SAND: 350,020 100% SAND PLACED AVG RATE 68.3 BPM AVG PRESSURE 8,416 PSI AVG HHP 14,096 MAX RATE 70.3 BPM MAX PRESSURE 8,891 PSI MAX HHP 15,323CLEAN FLUID: 7,550 BBLS SLURRY FLUID: 7,799 BBLSAVG BH PSI: 7,914 PSINOTES:TOTAL PUMPS ON LOCATION: 19NUMBER OF PUMPS IN LINE: 19PUMPS TO END STAGE: 19 | STAGE: 6 REFRAC OPS FR+20# XL+100 MESHSTART TIME: 02:58 HRS FINISH TIME: 04:54 HRSTVD 12,464' HYDRO PRESS: 5,405 PSIPERFORATIONS: 13,052' - 17,907' OPEN IWP: 8,269 PSI ANNULUS PSI: 295 PSIESTABLISH INITIAL PUMP RATE 68.3 BPM @ 8,135 PSI.INCREASED RATE TO 70 BPM @ 8,607 PSI AS WELL ALLOWED ON PAD1032 BBLS FR WATER6,253 BBLS X LINK GEL100 MESH: 350,020 LBSDiverter (DV-3) 1,618 LBSTOTAL SAND: 350,020 100% SAND PLACED AVG RATE 68.3 BPM AVG PRESSURE 8,416 PSI AVG HHP 14,096 MAX RATE 70.3 BPM MAX PRESSURE 8,891 PSI MAX HHP 15,323CLEAN FLUID: 7,550 BBLS SLURRY FLUID: 7,799 BBLSAVG BH PSI: 7,914 PSINOTES:TOTAL PUMPS ON LOCATION: 19NUMBER OF PUMPS IN LINE: 19PUMPS TO END STAGE: 19
WELL - 2019001334 | Producing | 2019001334 | 0 | COMPLETIONS | 03/26/2018 09:00:00 | 01/03/2019 15:00:00 | COMPLETED | OCM - PP PUC | RECOMPLETION |  | 04/02/2018 12:30:00 | 04/19/2018 18:00:00 | COMPZN | STIM | RIG_ID - 2019000082 | 04/15/2018 06:00:00 | 04/19/2018 18:00:00 | FRAC EQUIP | CONTRACTOR - 2019000027 | 2018 | 04/17/2018 06:00:00 | 04/18/2018 06:00:00 | 04/17/2018 12:33:00 | Hydraulic Fracture | STIM_TREAT_COMPANY - 2019000004 | MIKE | DIVERSION_COMPANY - 2019000008 | PODS | Casing | 1 | Calculated | 7471 | Nolte-Smith Calc | 5437 | 7848 | 8360 | 7220 | 261000 | 239160 | 0 |  | 14388 | 14450 | 32000 | 75 | 75 | 75 | 5499 | 7471 | 5585 | Success | According to Plan |  | 8 | 04/17/2018 12:33:00 | 04/17/2018 13:53:00 | 12272 | 16994 | 0 | 0 | 7220 | 8360 | 7471 | 5735 | 6001 | 0 | 04C10308DF1C4A2E80B0BBF30DF680E3 | 25# GUAR BORATE | [5 empty] | 12197 | 12701 | 0 | STAGE: 8 REFRAC OPSSTART TIME: 12:33 HRS FINISH 12:33 HRSTVD 12,522' HYDRO PRESS: 5,437 PSI PERFORATED INTERVAL: 12,272'-16,994' FRAC PLUG SET: N/AOPEN IWP: 7,471 PSI BACKSIDE PSI: 309 PSIESTABLISHED PUMP RATE OF: 75.0 BPM @ 7,471 PSI 14 BIO BALL DROPPED 75 BPM @ 7,353 PSI BEFORE BALLS ON FORMATION75 BPM @ 7,220 PSI AFTER BALLS ON FORMATIONFORMATION BREAKDOWN 75 BPM 7,471 PSI INCREASED RATE TO 75.0 BPM @ 7,245 PSI AS WELL ALLOWED ON PAD 0 BBLS 25# LINEAR GEL4,927 BBLS 25# XLINK GEL 808 BBLS FR WATER 249,160 LBS 100 MESH SAND5,000 LBS SILICA FLOUR 0 LBS 30/50 WHITE JOB RE DESIGNED TO BE ALL 100 MESH NO 30/50 254,160 LBS TOTAL SAND IN FORMATION - 100 % OF DESIGN AVG RATE 74.8 BPM AVG PRESSURE 7,848 PSI AVG HHP 14,388 MAX RATE 75.4 BPM MAX PRESSURE 8,360 PSI MAX HHP 15,540CLEAN FLUID: 5,735 BBLS SLURRY FLUID: 6,001 BBLS ISIP: 5,585 PSI F.G: 0.878 PSI/FT AVG BH PSI: 10,889 PSI1 MIN:5,567 5 MIN: 5,499 PUMPS ON LOC: 16 START PUMP: 14 END PUMP COUNT: 14NOTE:DROP 14 TTS SLICFRAC PODS PUMP 3 BBLS. SD AFTER PUMPING DIVERTER DUE TO OUT RUNNING SAND HAULERS. | STAGE: 8 REFRAC OPSSTART TIME: 12:33 HRS FINISH 12:33 HRSTVD 12,522' HYDRO PRESS: 5,437 PSI PERFORATED INTERVAL: 12,272'-16,994' FRAC PLUG SET: N/AOPEN IWP: 7,471 PSI BACKSIDE PSI: 309 PSIESTABLISHED PUMP RATE OF: 75.0 BPM @ 7,471 PSI 14 BIO BALL DROPPED 75 BPM @ 7,353 PSI BEFORE BALLS ON FORMATION75 BPM @ 7,220 PSI AFTER BALLS ON FORMATIONFORMATION BREAKDOWN 75 BPM 7,471 PSI INCREASED RATE TO 75.0 BPM @ 7,245 PSI AS WELL ALLOWED ON PAD 0 BBLS 25# LINEAR GEL4,927 BBLS 25# XLINK GEL 808 BBLS FR WATER 249,160 LBS 100 MESH SAND5,000 LBS SILICA FLOUR 0 LBS 30/50 WHITE JOB RE DESIGNED TO BE ALL 100 MESH NO 30/50 254,160 LBS TOTAL SAND IN FORMATION - 100 % OF DESIGN AVG RATE 74.8 BPM AVG PRESSURE 7,848 PSI AVG HHP 14,388 MAX RATE 75.4 BPM MAX PRESSURE 8,360 PSI MAX HHP 15,540CLEAN FLUID: 5,735 BBLS SLURRY FLUID: 6,001 BBLS ISIP: 5,585 PSI F.G: 0.878 PSI/FT AVG BH PSI: 10,889 PSI1 MIN:5,567 5 MIN: 5,499 PUMPS ON LOC: 16 START PUMP: 14 END PUMP COUNT: 14NOTE:DROP 14 TTS SLICFRAC PODS PUMP 3 BBLS. SD AFTER PUMPING DIVERTER DUE TO OUT RUNNING SAND HAULERS.
WELL - 2019000712 | Producing | 2019000712 | 0 | COMPLETIONS | 12/04/2017 07:00:00 | 01/07/2019 14:00:00 | COMPLETED | OCM - PP TUB | RECOMPLETION |  | 12/09/2017 19:00:00 | 01/26/2018 06:00:00 | COMPZN | STIM | RIG_ID - 2019000081 | 01/21/2018 18:00:00 | 01/26/2018 06:00:00 | FRAC EQUIP | CONTRACTOR - 2019000027 | 2018 | 01/24/2018 06:00:00 | 01/25/2018 06:00:00 | 01/24/2018 22:17:00 | Hydraulic Fracture | STIM_TREAT_COMPANY - 2019000004 | JASS | DIVERSION_COMPANY - 2019000003 | CFP | Casing | 1 | Calculated | 8876 | Nolte-Smith Calc | 5612 | 8662 | 9055 |  | 353000 | 355500 | 0 |  | 13936 | 15618 |  | 66 | 70 | 66 | 6672 | 6492 | 7036 | Success | According to Plan |  | 20 | 01/24/2018 22:17:00 | 01/25/2018 00:15:00 | 13391 | 18363 |  |  |  | 9055 | 8876 | 7204 | 7587 | 0 | 95587063D2D14565832DC394B9A2255E | 20# GUAR BORATE | [5 empty] | 13039 | 12914 | 0 | STAGE # 20 RE FRAC OPERATIONS. DATE 1/24/18START TIME: 22:17 HRS FINISH TIME: 00:15 HRSOPEN WELL WITH 6,492 PSIESTABLISH 65.6 BPM @ 8,876 PSI353,000 LBS 100 MESH353,000 LBS TOTAL SAND IN FORMATION100 % SAND PLACED IN FORMATIONAVG RATE 65.6 BPM AVG PRESSURE 8,662 PSI AVG HHP 13,936MAX RATE 70.4 BPM MAX PRESSURE 9,055 PSI MAX HHP 15,618TOTAL CLEAN FLUID VOL: 7,204 BBLS / SLURRY VOLUME 7,587 BBLSISIP: 7,036 PSI5 MIN ISIP: 6,672 PSI FG: 0.977 PSI/FTLEAKOFF: 72.8 PSI/MIN | STAGE # 20 RE FRAC OPERATIONS. DATE 1/24/18START TIME: 22:17 HRS FINISH TIME: 00:15 HRSOPEN WELL WITH 6,492 PSIESTABLISH 65.6 BPM @ 8,876 PSI353,000 LBS 100 MESH353,000 LBS TOTAL SAND IN FORMATION100 % SAND PLACED IN FORMATIONAVG RATE 65.6 BPM AVG PRESSURE 8,662 PSI AVG HHP 13,936MAX RATE 70.4 BPM MAX PRESSURE 9,055 PSI MAX HHP 15,618TOTAL CLEAN FLUID VOL: 7,204 BBLS / SLURRY VOLUME 7,587 BBLSISIP: 7,036 PSI5 MIN ISIP: 6,672 PSI FG: 0.977 PSI/FTLEAKOFF: 72.8 PSI/MIN
WELL - 2019000667 | Producing | 2019000667 | 0 | COMPLETIONS | 08/19/2018 12:30:00 |  |  | OCM - MECHANICAL ISOLATION | RECOMPLETION |  | 09/05/2018 06:00:00 | 10/03/2018 17:15:00 | COMPZN | STIM | RIG_ID - 2019000098 | 09/16/2018 06:00:00 | 10/01/2018 06:00:00 | FRAC EQUIP | CONTRACTOR - 2019000030 | 2018 | 09/27/2018 06:00:00 | 09/28/2018 06:00:00 | 09/27/2018 12:34:00 | Hyd Frac-Zipper | STIM_TREAT_COMPANY - 2019000005 |  | DIVERSION_COMPANY - 2019000007 | Frac Plug | Casing | 1 |  | 5570 |  | 5130 | 8707 | 9807 |  | 240000 | 239970 | 0 |  | 15768 | 18684 | 44000 | 74 | 78 | 5 | 5975 | 5262 | 6310 |  |  |  | 34 | 09/27/2018 12:34:00 | 09/27/2018 14:29:00 | 13311 | 13384 |  |  |  | 9807 | 5570 | 5687 | 6031 | 0 | 86AC47CA3DB547E9A2E13D1BC33559A6 | FR WATER | 16 | 18 | 12 |  | SOLIS | 11827 | 11834 | 0 | STAGE: 34 FRAC OPERATIONSSTART TIME: 12:34 HRS FINISH TIME: 14:29 HRSPERFORATED INTERVAL: 13,311'-13,384' FRAC PLUG SET: 13,396' NO BALL ON SEAT TVD 11,830' HYDRO PRESS: 5,130 PSI OPEN IWP: 5,262 PSI BACKSIDE PSI: 2 PSI NOT ABLE TO PSI UP ON BACKSIDEESTABLISHED PUMP RATE OF: 5 BPM, WELL BREAK DOWN @ 5,570 PSIACID VOLUME PUMPED: 3,000 GALS. 15% ACID 30 BPM @ 9,384 PSI WHEN ACID HIT THE FORMATION 36 BPM @ 9,331 PSI WHEN ACID PUMPED INTO FORMATIONINCREASED RATE TO 70 BPM @ 8,822 PSI AS WELL ALLOWED ON PAD5,675 BBLS SLICK WATER 239,970 LBS 100 MESH240,970 LBS TOTAL SAND IN FORMATION, 100 % OF DESIGNFINAL RATE OF 68 BPM @ 8,214 PSICLEAN FLUID: 5,687 BBLS SLURRY FLUID: 6,031 BBLSAVG RATE 74 BPM AVG PRESSURE 8,707 PSI AVG HHP 15,768MAX RATE 78 BPM MAX PRESSURE 9,807 PSI MAX HHP 18,684ISIP: 6,310 PSI F. G: 0.96 PSI/FT AVG BH PSI: 12,379 PSI5 MIN: 5,975 PSI LEAK OFF: 67 PSI/MIN TOTAL PUMPS ON LOC: 18 PUMPS IN LINE: 16PUMPS ENDED STG WITH: 12 | STAGE: 34 FRAC OPERATIONSSTART TIME: 12:34 HRS FINISH TIME: 14:29 HRSPERFORATED INTERVAL: 13,311'-13,384' FRAC PLUG SET: 13,396' NO BALL ON SEAT TVD 11,830' HYDRO PRESS: 5,130 PSI OPEN IWP: 5,262 PSI BACKSIDE PSI: 2 PSI NOT ABLE TO PSI UP ON BACKSIDEESTABLISHED PUMP RATE OF: 5 BPM, WELL BREAK DOWN @ 5,570 PSIACID VOLUME PUMPED: 3,000 GALS. 15% ACID 30 BPM @ 9,384 PSI WHEN ACID HIT THE FORMATION 36 BPM @ 9,331 PSI WHEN ACID PUMPED INTO FORMATIONINCREASED RATE TO 70 BPM @ 8,822 PSI AS WELL ALLOWED ON PAD5,675 BBLS SLICK WATER 239,970 LBS 100 MESH240,970 LBS TOTAL SAND IN FORMATION, 100 % OF DESIGNFINAL RATE OF 68 BPM @ 8,214 PSICLEAN FLUID: 5,687 BBLS SLURRY FLUID: 6,031 BBLSAVG RATE 74 BPM AVG PRESSURE 8,707 PSI AVG HHP 15,768MAX RATE 78 BPM MAX PRESSURE 9,807 PSI MAX HHP 18,684ISIP: 6,310 PSI F. G: 0.96 PSI/FT AVG BH PSI: 12,379 PSI5 MIN: 5,975 PSI LEAK OFF: 67 PSI/MIN TOTAL PUMPS ON LOC: 18 PUMPS IN LINE: 16PUMPS ENDED STG WITH: 12
WELL - 2019001394 | Producing | 2019001394 | 0 | COMPLETIONS | 07/26/2019 06:00:00 |  |  | OCM - MECHANICAL ISOLATION | RECOMPLETION |  | 08/12/2019 06:00:00 |  | COMPZN | STIM | RIG_ID - 2019000098 | 10/13/2019 06:00:00 | 10/20/2019 18:00:00 | FRAC EQUIP | CONTRACTOR - 2019000030 | 2019 | 10/18/2019 06:00:00 | 10/19/2019 06:00:00 | 10/18/2019 06:30:00 | Hydraulic Fracture | STIM_TREAT_COMPANY - 2019000005 |  | DIVERSION_COMPANY - 2019000007 | Frac Plug | Casing | 1 |  | 5869 |  | 5713 | 9815 | 10545 |  | 768000 | 768290 | 0 | 0 | 21586 | 23662 |  | 90 | 92 | 15 | 5970 | 4730 | 6383 | Success | According to Plan |  | 8 | 10/18/2019 06:30:00 | 10/18/2019 09:51:00 | 15818 | 16128 |  |  |  | 10545 | 5869 | 14792 | 16076 |  | 4D4A3BEC92D244CB86C3784E50C07FAC | FRP-1S | 16 | 18 | 16 | 196 | RON HOLM | 13193 | 13174 | 0 | STAGE: 8 FRAC OPERATIONSSTART TIME: 06:30 HRS FINISH TIME: 09:51 HRSPERFORATED INTERVAL: 15,818' - 16,128' FRAC PLUG SET: 16,138'TVD 13,193' HYDRO PRESS: 5,713 PSIOPEN IWP: 4,730 PSI BACKSIDE PSI: 367ESTABLISHED PUMP RATE OF: 15 BPM, WELL BREAK DOWN @ 5,869 PSIINITIAL ISIP: 5,452 INITIAL 5 MINUTE: 4,921INITIAL FG: 0.846 INITIAL PSI/MIN LEAK OFF:106INCREASED RATE TO 70 BPM @ 8,782 PSI AS WELL ALLOWED ON PAD14,792 BBLS SLICK WATER 768,290 LBS OF 100 MESH SAND768,290 TOTAL SAND IN FORMATION, 100% OF DESIGNFINAL RATE OF 89 BPM @ 9,803 PSICLEAN FLUID: 14,792 BBLS SLURRY FLUID: 16,076 BBLSAVG RATE 90 BPM AVG PRESSURE 9,815 PSI AVG HHP 21,586 MAX RATE 92 BPM MAX PRESSURE 10,545 PSI MAX HHP 23,662 ISIP: 6,383 PSI F. G: 0.917 PSI/FT AVG BH PSI: 13,695 PSI5 MIN: 5,970 PSI LEAK OFF: 83 PSI/MIN TOTAL PUMPS ON LOC: 18PUMPS IN LINE: 16PUMPS ENDED STG WITH: 16NOTE: | STAGE: 8 FRAC OPERATIONSSTART TIME: 06:30 HRS FINISH TIME: 09:51 HRSPERFORATED INTERVAL: 15,818' - 16,128' FRAC PLUG SET: 16,138'TVD 13,193' HYDRO PRESS: 5,713 PSIOPEN IWP: 4,730 PSI BACKSIDE PSI: 367ESTABLISHED PUMP RATE OF: 15 BPM, WELL BREAK DOWN @ 5,869 PSIINITIAL ISIP: 5,452 INITIAL 5 MINUTE: 4,921INITIAL FG: 0.846 INITIAL PSI/MIN LEAK OFF:106INCREASED RATE TO 70 BPM @ 8,782 PSI AS WELL ALLOWED ON PAD14,792 BBLS SLICK WATER 768,290 LBS OF 100 MESH SAND768,290 TOTAL SAND IN FORMATION, 100% OF DESIGNFINAL RATE OF 89 BPM @ 9,803 PSICLEAN FLUID: 14,792 BBLS SLURRY FLUID: 16,076 BBLSAVG RATE 90 BPM AVG PRESSURE 9,815 PSI AVG HHP 21,586 MAX RATE 92 BPM MAX PRESSURE 10,545 PSI MAX HHP 23,662 ISIP: 6,383 PSI F. G: 0.917 PSI/FT AVG BH PSI: 13,695 PSI5 MIN: 5,970 PSI LEAK OFF: 83 PSI/MIN TOTAL PUMPS ON LOC: 18PUMPS IN LINE: 16PUMPS ENDED STG WITH: 16NOTE:
WELL - 2019000538 | Producing | 2019000538 | 0 | COMPLETIONS | 05/05/2018 06:00:00 | 02/09/2019 13:00:00 |  | OCM - PP PUC | RECOMPLETION |  | 05/13/2018 15:00:00 | 06/01/2018 18:00:00 | COMPZN | STIM | RIG_ID - 2019000082 | 05/26/2018 06:00:00 | 06/01/2018 06:00:00 | FRAC EQUIP | CONTRACTOR - 2019000027 | 2018 | 05/29/2018 06:00:00 | 05/30/2018 06:00:00 | 05/30/2018 04:14:00 | Hydraulic Fracture | STIM_TREAT_COMPANY - 2019000004 | LUPE | DIVERSION_COMPANY - 2019000008 | PERF PODS | Casing | 1 | Calculated |  | Nolte-Smith Calc | 5287 | 8246 | 8597 | 7660 | 291500 | 303020 | 0 |  | 14269 | 15024 | 32000 | 71 | 71 | 70 | 6171 | 7716 | 6316 | Success | According to Plan | DROPPED 20 TTS PODS | 17 | 05/30/2018 04:14:00 | 05/30/2018 05:40:00 | 12812 | 18522 | 0 | 0 | 7660 | 8597 |  | 5788 | 6111 | 0 | B5C7831305D645A9931AA845C410DFF4 | 25# Guar Borate | [5 empty] | 12339 | 12043 | 0 | STAGE: 17 REFRAC OPSSTART TIME: 04:14 HRS FINISH: 05:40 HRSTVD 12,190' HYDRO PRESS: 5,287 PSI PERFORATED INTERVAL: 12,812'-18,522' FRAC PLUG SET: N/ABACKSIDE PSI: 441 PSI20 BALLS DROPPED 70.0 BPM @ 7,299 PSI BEFORE BALLS ON FORMATION70.0 BPM @ 7,318 AFTER BALLS ON FORMATION INCREASED RATE TO 70.5 BPM @ 7,660 PSI AS WELL ALLOWED ON PAD 0 BBLS 25# LINEAR GEL545 BBLS FR WATER 5,243 BBLS 25# XLINK GEL 298,020 LBS 100 MESH SAND5,000 LBS SILICA FLOUR 0 LBS 30/50 WHITE JOB RE DESIGNED TO BE ALL 100 MESH NO 30/50 303,,520 LBS TOTAL SAND IN FORMATION - 100 % OF DESIGN AVG RATE 70.6 BPM AVG PRESSURE 8,246 PSI AVG HHP 14,269MAX RATE 71.3 BPM MAX PRESSURE 8,597 PSI MAX HHP 15,024CLEAN FLUID: 5,788 BBLS SLURRY FLUID: 6,111 BBLS ISIP: 6,316 PSI F.G: .95 PSI/FT AVG BH PSI: 14,265 PSI5 MIN: 6,171 LEAK OFF: 29 PUMPS ON LOC: 18 START PUMP: 15 END PUMP COUNT: 14NOTE: LOST 1 PUMP DUE TO PACKING | STAGE: 17 REFRAC OPSSTART TIME: 04:14 HRS FINISH: 05:40 HRSTVD 12,190' HYDRO PRESS: 5,287 PSI PERFORATED INTERVAL: 12,812'-18,522' FRAC PLUG SET: N/ABACKSIDE PSI: 441 PSI20 BALLS DROPPED 70.0 BPM @ 7,299 PSI BEFORE BALLS ON FORMATION70.0 BPM @ 7,318 AFTER BALLS ON FORMATION INCREASED RATE TO 70.5 BPM @ 7,660 PSI AS WELL ALLOWED ON PAD 0 BBLS 25# LINEAR GEL545 BBLS FR WATER 5,243 BBLS 25# XLINK GEL 298,020 LBS 100 MESH SAND5,000 LBS SILICA FLOUR 0 LBS 30/50 WHITE JOB RE DESIGNED TO BE ALL 100 MESH NO 30/50 303,,520 LBS TOTAL SAND IN FORMATION - 100 % OF DESIGN AVG RATE 70.6 BPM AVG PRESSURE 8,246 PSI AVG HHP 14,269MAX RATE 71.3 BPM MAX PRESSURE 8,597 PSI MAX HHP 15,024CLEAN FLUID: 5,788 BBLS SLURRY FLUID: 6,111 BBLS ISIP: 6,316 PSI F.G: .95 PSI/FT AVG BH PSI: 14,265 PSI5 MIN: 6,171 LEAK OFF: 29 PUMPS ON LOC: 18 START PUMP: 15 END PUMP COUNT: 14NOTE: LOST 1 PUMP DUE TO PACKING
WELL - 2019001117 | Producing | 2019001117 | 0 | COMPLETIONS | 11/14/2017 12:00:00 |  |  | OCM - PP PUC | RECOMPLETION | CLEAN OUT | 11/29/2017 15:00:00 | 12/15/2017 10:30:00 | COMPZN | STIM | RIG_ID - 2019000084 | 12/08/2017 13:00:00 | 12/14/2017 18:00:00 | FRAC EQUIP | CONTRACTOR - 2019000027 | 2017 | 12/12/2017 06:00:00 | 12/13/2017 06:00:00 | 12/13/2017 03:18:00 | Hydraulic Fracture | STIM_TREAT_COMPANY - 2019000004 | JAVIER | DIVERSION_COMPANY - 2019000024 |  | Casing | 1 | Calculated | 7450 | Nolte-Smith Calc | 5483 | 8655 | 9028 | 7224 | 352750 | 352750 | 0 |  | 15846 | 16596 | 36000 | 75 | 75 | 4 | 7121 | 7203 | 7157 | Success | According to Plan |  | 15 | 12/13/2017 03:18:00 | 12/13/2017 05:10:00 | 12793 | 17029 | 12793 | 17120 | 7224 | 9028 | 7450 | 7554 | 7939 | 0 | C4FE23AB87B940B09D28D7EFBDC9C95F | 25# X-LINK GEL | [5 empty] | 12490 | 12755 | 0 | STAGE:15 FRAC OPS # 25 X LINK STAGESTART TIME: 03:18 HRS FINISH TIME: 05:10 HRS PUMP TIME: 1:52TVD 12,643' HYDRO PRESS: 5,483 PSI PERFORATED INTERVAL: 12,793' - 17,029'OPEN IWP: 7,203 PSI BACKSIDE PSI: 285 PSIESTABLISH RATE: 4.0 BPM @ 7,224 PSIFORMATION BREAKDOWN: 21.0 BPM @ 7,450 PSIINCREASED RATE TO: 75.0 BPM @ 8,784 PSI AS WELL ALLOWED 909 BBLS FR WATER 6645 BBLS #25 X LINK352,750 LBS 100 MESH SAND0,000 LBS SILICA FLOUR352,750 LBS TOTAL SAND IN FORMATION100 % OF DESIGN AVG RATE 74.7 BPM AVG PRESSURE 8,655 PSI AVG HHP 15,846MAX RATE 75.0 BPM MAX PRESSURE 9,028 PSI MAX HHP 16,596CLEAN FLUID: 7,554 BBLS SLURRY FLUID: 7,939 BBLSISIP: 7,157 PSI F.G:1.003 PSI/FT 5 MIN: 7,121 PSI LEAK OFF: 7 .2 PSI/MIN AVG BH PSI: 11,962 PSISTART OF STG : 13 PUMPS RUNNING END OF STAGE : 13 PUMPS | STAGE:15 FRAC OPS # 25 X LINK STAGESTART TIME: 03:18 HRS FINISH TIME: 05:10 HRS PUMP TIME: 1:52TVD 12,643' HYDRO PRESS: 5,483 PSI PERFORATED INTERVAL: 12,793' - 17,029'OPEN IWP: 7,203 PSI BACKSIDE PSI: 285 PSIESTABLISH RATE: 4.0 BPM @ 7,224 PSIFORMATION BREAKDOWN: 21.0 BPM @ 7,450 PSIINCREASED RATE TO: 75.0 BPM @ 8,784 PSI AS WELL ALLOWED 909 BBLS FR WATER 6645 BBLS #25 X LINK352,750 LBS 100 MESH SAND0,000 LBS SILICA FLOUR352,750 LBS TOTAL SAND IN FORMATION100 % OF DESIGN AVG RATE 74.7 BPM AVG PRESSURE 8,655 PSI AVG HHP 15,846MAX RATE 75.0 BPM MAX PRESSURE 9,028 PSI MAX HHP 16,596CLEAN FLUID: 7,554 BBLS SLURRY FLUID: 7,939 BBLSISIP: 7,157 PSI F.G:1.003 PSI/FT 5 MIN: 7,121 PSI LEAK OFF: 7 .2 PSI/MIN AVG BH PSI: 11,962 PSISTART OF STG : 13 PUMPS RUNNING END OF STAGE : 13 PUMPS
WELL - 2019001334 | Producing | 2019001334 | 0 | COMPLETIONS | 03/26/2018 09:00:00 | 01/03/2019 15:00:00 | COMPLETED | OCM - PP PUC | RECOMPLETION |  | 04/02/2018 12:30:00 | 04/19/2018 18:00:00 | COMPZN | STIM | RIG_ID - 2019000082 | 04/15/2018 06:00:00 | 04/19/2018 18:00:00 | FRAC EQUIP | CONTRACTOR - 2019000027 | 2018 | 04/17/2018 06:00:00 | 04/18/2018 06:00:00 | 04/17/2018 14:47:00 | Hydraulic Fracture | STIM_TREAT_COMPANY - 2019000004 | MIKE | DIVERSION_COMPANY - 2019000008 | PODS | Casing | 1 | Calculated | 7366 | Nolte-Smith Calc | 5437 | 8353 | 8478 | 7262 | 381500 | 381500 | 0 |  | 15355 | 15605 | 32000 | 75 | 75 | 70 | 5810 | 5231 | 5936 | Success | According to Plan |  | 9 | 04/17/2018 14:47:00 | 04/17/2018 17:56:00 | 12272 | 16994 | 0 | 0 | 7262 | 8478 | 7366 | 8410 | 8814 | 0 | DEB41EA73CA44CFFAE9174AA4390DA11 | 25# GUAR BORATE | [5 empty] | 12197 | 12701 | 0 | STAGE: 9 REFRAC OPSSTART TIME: 14:47 HRS FINISH 17:56 HRSTVD 12,522' HYDRO PRESS: 5,437 PSI PERFORATED INTERVAL: 12,272'-16,994' FRAC PLUG SET: N/AOPEN IWP: 5,231 PSI BACKSIDE PSI: 365 PSIESTABLISHED PUMP RATE OF: 75.0 BPM @ 7,326 PSI 17 BIO BALL DROPPED 75 BPM @ 7,204 PSI BEFORE BALLS ON FORMATION75 BPM @ 7,204 PSI AFTER BALLS ON FORMATIONFORMATION BREAKDOWN 71 BPM 7,366 PSI INCREASED RATE TO 75.0 BPM @ 7,326 PSI AS WELL ALLOWED ON PAD 0 BBLS 25# LINEAR GEL7,586 BBLS 25# XLINK GEL 824 BBLS FR WATER 379,00 LBS 100 MESH SAND2,500 LBS SILICA FLOUR 0 LBS 30/50 WHITE JOB RE DESIGNED TO BE ALL 100 MESH NO 30/50 381,500 LBS TOTAL SAND IN FORMATION - 100 % OF DESIGN AVG RATE 75.0 BPM AVG PRESSURE 8,353 PSI AVG HHP 15,355 MAX RATE 75.0 BPM MAX PRESSURE 8,478 PSI MAX HHP 15,605CLEAN FLUID: 8,410 BBLS SLURRY FLUID: 8,814 BBLS ISIP: 5,936 PSI F.G: 0.906 PSI/FT AVG BH PSI: 11,563 PSI1 MIN:5,910 5 MIN: 5,810 PUMPS ON LOC: 15 START PUMP: 15 END PUMP COUNT: 14NOTE:DROP 17 TTS SLICFRAC PODS PUMP 3 BBLS. SAW A 47 PSI/MIN INCREASE IN PRESSURE AFTER THE 1.5 PPA HIT BOTTOM. CUT SCREWS AND PREFORMED A SWEEP. REALIZED THAT THE WELLSIDE PRESSURE TRANSDUCER HAD FAILED, SWAPPED TO A BACKUP AND CONTINUED WITH STAGE. | STAGE: 9 REFRAC OPSSTART TIME: 14:47 HRS FINISH 17:56 HRSTVD 12,522' HYDRO PRESS: 5,437 PSI PERFORATED INTERVAL: 12,272'-16,994' FRAC PLUG SET: N/AOPEN IWP: 5,231 PSI BACKSIDE PSI: 365 PSIESTABLISHED PUMP RATE OF: 75.0 BPM @ 7,326 PSI 17 BIO BALL DROPPED 75 BPM @ 7,204 PSI BEFORE BALLS ON FORMATION75 BPM @ 7,204 PSI AFTER BALLS ON FORMATIONFORMATION BREAKDOWN 71 BPM 7,366 PSI INCREASED RATE TO 75.0 BPM @ 7,326 PSI AS WELL ALLOWED ON PAD 0 BBLS 25# LINEAR GEL7,586 BBLS 25# XLINK GEL 824 BBLS FR WATER 379,00 LBS 100 MESH SAND2,500 LBS SILICA FLOUR 0 LBS 30/50 WHITE JOB RE DESIGNED TO BE ALL 100 MESH NO 30/50 381,500 LBS TOTAL SAND IN FORMATION - 100 % OF DESIGN AVG RATE 75.0 BPM AVG PRESSURE 8,353 PSI AVG HHP 15,355 MAX RATE 75.0 BPM MAX PRESSURE 8,478 PSI MAX HHP 15,605CLEAN FLUID: 8,410 BBLS SLURRY FLUID: 8,814 BBLS ISIP: 5,936 PSI F.G: 0.906 PSI/FT AVG BH PSI: 11,563 PSI1 MIN:5,910 5 MIN: 5,810 PUMPS ON LOC: 15 START PUMP: 15 END PUMP COUNT: 14NOTE:DROP 17 TTS SLICFRAC PODS PUMP 3 BBLS. SAW A 47 PSI/MIN INCREASE IN PRESSURE AFTER THE 1.5 PPA HIT BOTTOM. CUT SCREWS AND PREFORMED A SWEEP. REALIZED THAT THE WELLSIDE PRESSURE TRANSDUCER HAD FAILED, SWAPPED TO A BACKUP AND CONTINUED WITH STAGE.
WELL - 2019000712 | Producing | 2019000712 | 0 | COMPLETIONS | 12/04/2017 07:00:00 | 01/07/2019 14:00:00 | COMPLETED | OCM - PP TUB | RECOMPLETION |  | 12/09/2017 19:00:00 | 01/26/2018 06:00:00 | COMPZN | STIM | RIG_ID - 2019000081 | 01/21/2018 18:00:00 | 01/26/2018 06:00:00 | FRAC EQUIP | CONTRACTOR - 2019000027 | 2018 | 01/24/2018 06:00:00 | 01/25/2018 06:00:00 | 01/25/2018 01:41:00 | Hydraulic Fracture | STIM_TREAT_COMPANY - 2019000004 | JASS | DIVERSION_COMPANY - 2019000003 | CFP | Casing | 1 | Calculated | 8828 | Nolte-Smith Calc | 5612 | 8699 | 8853 |  | 353000 | 355820 | 0 |  | 14799 | 15300 |  | 69 | 70 | 69 | 6598 | 6313 | 6933 | Success | According to Plan |  | 21 | 01/25/2018 01:41:00 | 01/25/2018 03:37:00 | 13391 | 18363 |  |  |  | 8853 | 8828 | 7449 | 7831 | 0 | 3F78E4452E32412FBBD8C4E70965CEF2 | 20# GUAR BORATE | [5 empty] | 13039 | 12914 | 0 | STAGE # 21 RE FRAC OPERATIONS. DATE 1/25/18START TIME: 01:41 HRS FINISH TIME: 03:37 HRSOPEN WELL WITH 6,313 PSIESTABLISH 69.4 BPM @ 8,828 PSI353,320 LBS 100 MESH353,320 LBS TOTAL SAND IN FORMATION100 % SAND PLACED IN FORMATIONAVG RATE 69.4 BPM AVG PRESSURE 8,699PSI AVG HHP 14,799MAX RATE 70.5 BPM MAX PRESSURE 8,853 PSI MAX HHP 15,300TOTAL CLEAN FLUID VOL: 7,449 BBLS / SLURRY VOLUME 7831 BBLSISIP: 6,933 PSI5 MIN ISIP: 6,598 PSI FG: 0.97 PSI/FTLEAKOFF: 67.0 PSI/MIN | STAGE # 21 RE FRAC OPERATIONS. DATE 1/25/18START TIME: 01:41 HRS FINISH TIME: 03:37 HRSOPEN WELL WITH 6,313 PSIESTABLISH 69.4 BPM @ 8,828 PSI353,320 LBS 100 MESH353,320 LBS TOTAL SAND IN FORMATION100 % SAND PLACED IN FORMATIONAVG RATE 69.4 BPM AVG PRESSURE 8,699PSI AVG HHP 14,799MAX RATE 70.5 BPM MAX PRESSURE 8,853 PSI MAX HHP 15,300TOTAL CLEAN FLUID VOL: 7,449 BBLS / SLURRY VOLUME 7831 BBLSISIP: 6,933 PSI5 MIN ISIP: 6,598 PSI FG: 0.97 PSI/FTLEAKOFF: 67.0 PSI/MIN
WELL - 2019000667 | Producing | 2019000667 | 0 | COMPLETIONS | 08/19/2018 12:30:00 |  |  | OCM - MECHANICAL ISOLATION | RECOMPLETION |  | 09/05/2018 06:00:00 | 10/03/2018 17:15:00 | COMPZN | STIM | RIG_ID - 2019000098 | 09/16/2018 06:00:00 | 10/01/2018 06:00:00 | FRAC EQUIP | CONTRACTOR - 2019000030 | 2018 | 09/27/2018 06:00:00 | 09/28/2018 06:00:00 | 09/27/2018 16:20:00 | Hyd Frac-Zipper | STIM_TREAT_COMPANY - 2019000005 |  | DIVERSION_COMPANY - 2019000007 | Frac Plug | Casing | 1 |  | 6736 |  | 5122 | 8569 | 9786 |  | 240000 | 240550 | 0 |  | 15035 | 18301 | 44000 | 72 | 76 | 5 | 5620 | 4967 | 6154 |  |  |  | 35 | 09/27/2018 16:20:00 | 09/27/2018 18:20:00 | 13215 | 13288 |  |  |  | 9786 | 6736 | 5928 | 6257 | 0 | EB3E6BEAE1B8433E85400A1D5D001D18 | FR WATER | 16 | 18 | 16 |  | ROWE | 11817 | 11824 | 0 | STAGE: 35 FRAC OPERATIONSSTART TIME: 16:20 HRS FINISH TIME: 18:20 HRSPERFORATED INTERVAL: 13,215'-13,288' FRAC PLUG SET: 13,300' NO BALL ON SEAT TVD 11,811' HYDRO PRESS: 5,122 PSI OPEN IWP: 4,967 PSI BACKSIDE PSI: 2 PSI NOT ABLE TO PSI UP ON BACKSIDEESTABLISHED PUMP RATE OF: 5 BPM, WELL BREAK DOWN @ 6,736 PSIACID VOLUME PUMPED: 3,000 GALS. 15% ACID 28.0 BPM @ 8,913 PSI WHEN ACID HIT THE FORMATION 32.0 BPM @ 8,675 PSI WHEN ACID PUMPED INTO FORMATIONINCREASED RATE TO 36.9 BPM @ 7,078 PSI AS WELL ALLOWED ON PAD5,913 BBLS SLICK WATER 240,550 LBS 100 MESH240,550 LBS TOTAL SAND IN FORMATION, 100 % OF DESIGNFINAL RATE OF 75.2 BPM @ 7,179 PSICLEAN FLUID: 5926 BBLS SLURRY FLUID: 6,257 BBLSAVG RATE 71.6 BPM AVG PRESSURE 8,569 PSI AVG HHP 15,035MAX RATE 76.3 BPM MAX PRESSURE 9,786 PSI MAX HHP 18,301ISIP: 6,154 PSI F. G: 0.95 PSI/FT AVG BH PSI: 12,380 PSI5 MIN: 5,620 PSI LEAK OFF: 106.8 PSI/MIN TOTAL PUMPS ON LOC: 18 PUMPS IN LINE: 16PUMPS ENDED STG WITH: 16 | STAGE: 35 FRAC OPERATIONSSTART TIME: 16:20 HRS FINISH TIME: 18:20 HRSPERFORATED INTERVAL: 13,215'-13,288' FRAC PLUG SET: 13,300' NO BALL ON SEAT TVD 11,811' HYDRO PRESS: 5,122 PSI OPEN IWP: 4,967 PSI BACKSIDE PSI: 2 PSI NOT ABLE TO PSI UP ON BACKSIDEESTABLISHED PUMP RATE OF: 5 BPM, WELL BREAK DOWN @ 6,736 PSIACID VOLUME PUMPED: 3,000 GALS. 15% ACID 28.0 BPM @ 8,913 PSI WHEN ACID HIT THE FORMATION 32.0 BPM @ 8,675 PSI WHEN ACID PUMPED INTO FORMATIONINCREASED RATE TO 36.9 BPM @ 7,078 PSI AS WELL ALLOWED ON PAD5,913 BBLS SLICK WATER 240,550 LBS 100 MESH240,550 LBS TOTAL SAND IN FORMATION, 100 % OF DESIGNFINAL RATE OF 75.2 BPM @ 7,179 PSICLEAN FLUID: 5926 BBLS SLURRY FLUID: 6,257 BBLSAVG RATE 71.6 BPM AVG PRESSURE 8,569 PSI AVG HHP 15,035MAX RATE 76.3 BPM MAX PRESSURE 9,786 PSI MAX HHP 18,301ISIP: 6,154 PSI F. G: 0.95 PSI/FT AVG BH PSI: 12,380 PSI5 MIN: 5,620 PSI LEAK OFF: 106.8 PSI/MIN TOTAL PUMPS ON LOC: 18 PUMPS IN LINE: 16PUMPS ENDED STG WITH: 16
WELL - 2019001394 | Producing | 2019001394 | 0 | COMPLETIONS | 07/26/2019 06:00:00 |  |  | OCM - MECHANICAL ISOLATION | RECOMPLETION |  | 08/12/2019 06:00:00 |  | COMPZN | STIM | RIG_ID - 2019000098 | 10/13/2019 06:00:00 | 10/20/2019 18:00:00 | FRAC EQUIP | CONTRACTOR - 2019000030 | 2019 | 10/17/2019 06:00:00 | 10/18/2019 06:00:00 | 10/17/2019 18:04:00 | Hydraulic Fracture | STIM_TREAT_COMPANY - 2019000005 |  | DIVERSION_COMPANY - 2019000007 | Frac Plug | Casing | 1 |  | 5551 |  | 5696 | 10120 | 10464 |  | 768000 | 768520 | 0 | 0 | 21044 | 22551 |  | 85 | 88 | 16 | 5863 | 4890 | 6036 | Success | According to Plan |  | 6 | 10/17/2019 18:04:00 | 10/17/2019 21:22:00 | 16478 | 16789 |  |  |  | 10464 | 5551 | 14678 | 15296 |  | 51BA02A576E44979B241F6F77A69FC2C | FRP-1S | 18 | 18 | 15 | 193 | CHRIS SANCHEZ | 13154 | 13150 | 0 | STAGE: 6 FRAC OPERATIONSSTART TIME: 18:04 HRS FINISH TIME: 21:22 HRSPERFORATED INTERVAL: 16,478' - 16,789' FRAC PLUG SET: 16,799'TVD 13,154' HYDRO PRESS: 5,696 PSIOPEN IWP: 4,890 PSI BACKSIDE PSI: 350ESTABLISHED PUMP RATE OF: 15.78 BPM, WELL BREAK DOWN @ 5,551 PSIINCREASED RATE TO 31.0 BPM @ 6,239 PSI AS WELL ALLOWED ON PAD14,678 BBLS SLICK WATER 768,520 LBS OF 100 MESH SAND768,520 TOTAL SAND IN FORMATION, 100% OF DESIGNFINAL RATE OF 80.8 BPM @ 9,765 PSICLEAN FLUID: 14,678 BBLS SLURRY FLUID: 15,296 BBLSAVG RATE 84.8 BPM AVG PRESSURE 10,120 PSI AVG HHP 21,044 MAX RATE 87.9 BPM MAX PRESSURE 10,464 PSI MAX HHP 22,551 ISIP: 6,036 PSI F. G: 0.892 PSI/FT AVG BH PSI: 13,959 PSI5 MIN: 6,036 PSI LEAK OFF: 34.6 PSI/MIN TOTAL PUMPS ON LOC: 18PUMPS IN LINE: 18PUMPS ENDED STG WITH: 15NOTE: | STAGE: 6 FRAC OPERATIONSSTART TIME: 18:04 HRS FINISH TIME: 21:22 HRSPERFORATED INTERVAL: 16,478' - 16,789' FRAC PLUG SET: 16,799'TVD 13,154' HYDRO PRESS: 5,696 PSIOPEN IWP: 4,890 PSI BACKSIDE PSI: 350ESTABLISHED PUMP RATE OF: 15.78 BPM, WELL BREAK DOWN @ 5,551 PSIINCREASED RATE TO 31.0 BPM @ 6,239 PSI AS WELL ALLOWED ON PAD14,678 BBLS SLICK WATER 768,520 LBS OF 100 MESH SAND768,520 TOTAL SAND IN FORMATION, 100% OF DESIGNFINAL RATE OF 80.8 BPM @ 9,765 PSICLEAN FLUID: 14,678 BBLS SLURRY FLUID: 15,296 BBLSAVG RATE 84.8 BPM AVG PRESSURE 10,120 PSI AVG HHP 21,044 MAX RATE 87.9 BPM MAX PRESSURE 10,464 PSI MAX HHP 22,551 ISIP: 6,036 PSI F. G: 0.892 PSI/FT AVG BH PSI: 13,959 PSI5 MIN: 6,036 PSI LEAK OFF: 34.6 PSI/MIN TOTAL PUMPS ON LOC: 18PUMPS IN LINE: 18PUMPS ENDED STG WITH: 15NOTE:
WELL - 2019000538 | Producing | 2019000538 | 0 | COMPLETIONS | 05/05/2018 06:00:00 | 02/09/2019 13:00:00 |  | OCM - PP PUC | RECOMPLETION |  | 05/13/2018 15:00:00 | 06/01/2018 18:00:00 | COMPZN | STIM | RIG_ID - 2019000082 | 05/26/2018 06:00:00 | 06/01/2018 06:00:00 | FRAC EQUIP | CONTRACTOR - 2019000027 | 2018 | 05/30/2018 06:00:00 | 05/31/2018 06:00:00 | 05/30/2018 07:18:00 | Hydraulic Fracture | STIM_TREAT_COMPANY - 2019000004 | LUPE | DIVERSION_COMPANY - 2019000008 | PERF PODS | Casing |  | Calculated |  | Nolte-Smith Calc | 5287 | 8263 | 8549 | 7574 | 291500 | 291500 | 0 |  | 14189 | 15200 | 32000 | 70 | 72 | 69 |  | 5980 |  | Success | According to Plan | DROPPED 20 TTS PODS | 18 | 05/30/2018 07:18:00 | 05/30/2018 08:56:00 | 12812 | 18522 | 0 | 0 | 7574 | 8549 |  | 6337 | 6644 | 0 | 512C442455EB4157AA783884134C2256 | 25# Guar Borate | [5 empty] | 12339 | 12043 | 0 | STAGE: 18 REFRAC OPSSTART TIME: 07:18 HRS FINISH: 08:56 HRSTVD 12,190' HYDRO PRESS: 5,287 PSI PERFORATED INTERVAL: 12,812'-18,522' FRAC PLUG SET: N/ABACKSIDE PSI: 436 PSI20 BALLS DROPPED 72.2 BPM @ 7,801 PSI BEFORE BALLS ON FORMATION69.4 BPM @ 7,574 AFTER BALLS ON FORMATION INCREASED RATE TO 70.1 BPM @ 7,796 PSI AS WELL ALLOWED ON PAD 791 BBLS FR WATER 5,546 BBLS 25# XLINK GEL 286,500 LBS 100 MESH SAND5,000 LBS SILICA FLOUR 0 LBS 30/50 WHITE JOB RE DESIGNED TO BE ALL 100 MESH NO 30/50 291,500 LBS TOTAL SAND IN FORMATION - 100 % OF DESIGN AVG RATE 70.1 BPM AVG PRESSURE 8,263 PSI AVG HHP 14,189MAX RATE 72.5 BPM MAX PRESSURE 8,549 PSI MAX HHP 15,200CLEAN FLUID: 6,337 BBLS SLURRY FLUID: 6,644 BBLS ISIP: XX PSI F.G: XX PSI/FT AVG BH PSI: 13,997 PSI5 MIN: XX LEAK OFF: XX PUMPS ON LOC: 18 START PUMP: 14 END PUMP COUNT: 13NOTE: LOST 1 PUMP DUE TO PACKING | STAGE: 18 REFRAC OPSSTART TIME: 07:18 HRS FINISH: 08:56 HRSTVD 12,190' HYDRO PRESS: 5,287 PSI PERFORATED INTERVAL: 12,812'-18,522' FRAC PLUG SET: N/ABACKSIDE PSI: 436 PSI20 BALLS DROPPED 72.2 BPM @ 7,801 PSI BEFORE BALLS ON FORMATION69.4 BPM @ 7,574 AFTER BALLS ON FORMATION INCREASED RATE TO 70.1 BPM @ 7,796 PSI AS WELL ALLOWED ON PAD 791 BBLS FR WATER 5,546 BBLS 25# XLINK GEL 286,500 LBS 100 MESH SAND5,000 LBS SILICA FLOUR 0 LBS 30/50 WHITE JOB RE DESIGNED TO BE ALL 100 MESH NO 30/50 291,500 LBS TOTAL SAND IN FORMATION - 100 % OF DESIGN AVG RATE 70.1 BPM AVG PRESSURE 8,263 PSI AVG HHP 14,189MAX RATE 72.5 BPM MAX PRESSURE 8,549 PSI MAX HHP 15,200CLEAN FLUID: 6,337 BBLS SLURRY FLUID: 6,644 BBLS ISIP: XX PSI F.G: XX PSI/FT AVG BH PSI: 13,997 PSI5 MIN: XX LEAK OFF: XX PUMPS ON LOC: 18 START PUMP: 14 END PUMP COUNT: 13NOTE: LOST 1 PUMP DUE TO PACKING
WELL - 2019001117 | Producing | 2019001117 | 0 | COMPLETIONS | 11/14/2017 12:00:00 |  |  | OCM - PP PUC | RECOMPLETION | CLEAN OUT | 11/29/2017 15:00:00 | 12/15/2017 10:30:00 | COMPZN | STIM | RIG_ID - 2019000084 | 12/08/2017 13:00:00 | 12/14/2017 18:00:00 | FRAC EQUIP | CONTRACTOR - 2019000027 | 2017 | 12/12/2017 06:00:00 | 12/13/2017 06:00:00 | 12/12/2017 21:32:00 | Hydraulic Fracture | STIM_TREAT_COMPANY - 2019000004 | JAVIER | DIVERSION_COMPANY - 2019000024 |  | Casing | 1 | Calculated | 7481 | Nolte-Smith Calc | 5483 | 8579 | 8970 | 7244 | 352750 | 352750 | 0 |  | 15686 | 16555 | 36000 | 75 | 75 | 6 | 7196 | 7168 | 7377 | Success | According to Plan |  | 12 | 12/12/2017 21:32:00 | 12/12/2017 23:21:00 | 12793 | 17029 | 12793 | 17120 | 7244 | 8970 | 7481 | 7351 | 7738 | 0 | 0FA175ABB27249F6BCE0A4297C4B68B4 | 25# X-LINK GEL | [5 empty] | 12490 | 12755 | 0 | STAGE:12 FRAC OPS # 25 X LINK STAGESTART TIME: 21:32 HRS FINISH TIME: 23:21 HRS PUMP TIME: 1:49 TVD 12,643' HYDRO PRESS: 5,483 PSI PERFORATED INTERVAL: 12,793' - 17,029'OPEN IWP: 7,168 PSI BACKSIDE PSI: 240 PSIESTABLISH RATE: 6.0 BPM @ 7,244 PSIFORMATION BREAKDOWN: 24 .0 BPM @ 7,481 PSIINCREASED RATE TO: 75.0 BPM @ 8,818 PSI AS WELL ALLOWED 674 BBLS FR WATER 6677 BBLS #25 X LINK352,750 LBS 100 MESH SAND0,000 LBS SILICA FLOUR352,750 LBS TOTAL SAND IN FORMATION100 % OF DESIGN AVG RATE 74.6 BPM AVG PRESSURE 8,579 PSI AVG HHP 15,686MAX RATE 75.3 BPM MAX PRESSURE 8,970 PSI MAX HHP 16,555CLEAN FLUID: 7,351 BBLS SLURRY FLUID: 7,738 BBLSISIP: 7,377 PSI F.G:1.018 PSI/FT 5 MIN: 7,196 PSI LEAK OFF: 36.2 PSI/MIN AVG BH PSI: 11,415 PSISTART OF STG : 15 PUMPSEND OF STAGE : 15 PUMPS | STAGE:12 FRAC OPS # 25 X LINK STAGESTART TIME: 21:32 HRS FINISH TIME: 23:21 HRS PUMP TIME: 1:49 TVD 12,643' HYDRO PRESS: 5,483 PSI PERFORATED INTERVAL: 12,793' - 17,029'OPEN IWP: 7,168 PSI BACKSIDE PSI: 240 PSIESTABLISH RATE: 6.0 BPM @ 7,244 PSIFORMATION BREAKDOWN: 24 .0 BPM @ 7,481 PSIINCREASED RATE TO: 75.0 BPM @ 8,818 PSI AS WELL ALLOWED 674 BBLS FR WATER 6677 BBLS #25 X LINK352,750 LBS 100 MESH SAND0,000 LBS SILICA FLOUR352,750 LBS TOTAL SAND IN FORMATION100 % OF DESIGN AVG RATE 74.6 BPM AVG PRESSURE 8,579 PSI AVG HHP 15,686MAX RATE 75.3 BPM MAX PRESSURE 8,970 PSI MAX HHP 16,555CLEAN FLUID: 7,351 BBLS SLURRY FLUID: 7,738 BBLSISIP: 7,377 PSI F.G:1.018 PSI/FT 5 MIN: 7,196 PSI LEAK OFF: 36.2 PSI/MIN AVG BH PSI: 11,415 PSISTART OF STG : 15 PUMPSEND OF STAGE : 15 PUMPS
WELL - 2019001334 | Producing | 2019001334 | 0 | COMPLETIONS | 03/26/2018 09:00:00 | 01/03/2019 15:00:00 | COMPLETED | OCM - PP PUC | RECOMPLETION |  | 04/02/2018 12:30:00 | 04/19/2018 18:00:00 | COMPZN | STIM | RIG_ID - 2019000082 | 04/15/2018 06:00:00 | 04/19/2018 18:00:00 | FRAC EQUIP | CONTRACTOR - 2019000027 | 2018 | 04/17/2018 06:00:00 | 04/18/2018 06:00:00 | 04/17/2018 19:26:00 | Hydraulic Fracture | STIM_TREAT_COMPANY - 2019000004 | MIKE | DIVERSION_COMPANY - 2019000008 | PODS | Casing |  | Calculated | 7420 | Nolte-Smith Calc | 5437 | 7816 | 8537 | 5703 | 381500 | 381500 | 0 |  | 14310 | 15902 | 32000 | 75 | 76 | 75 |  | 7239 |  | Success | According to Plan |  | 10 | 04/17/2018 19:26:00 | 04/17/2018 21:19:00 | 12272 | 16994 | 0 | 0 | 5703 | 8537 | 7420 | 7602 | 8203 | 0 | FE21C2D9734E4E07961FC6ABCCD5D11E | 25# GUAR BORATE | [5 empty] | 12197 | 12701 | 0 | STAGE: 10 REFRAC OPSSTART TIME: 19:26 HRS FINISH 21:19 HRSTVD 12,522' HYDRO PRESS: 5,437 PSI PERFORATED INTERVAL: 12,272'-16,994' FRAC PLUG SET: N/AOPEN IWP: 5,508 PSI BACKSIDE PSI: 330 PSIESTABLISHED PUMP RATE OF: 13.6.0 BPM @ 5,703 PSI 17 BIO BALL DROPPED 75 BPM @ 7,611 PSI BEFORE BALLS ON FORMATION75 BPM @ 7,740 AFTER BALLS ON FORMATIONFORMATION BREAKDOWN 13.6 BPM 5,708 PSI INCREASED RATE TO 75.0 BPM @ 7,326 PSI AS WELL ALLOWED ON PAD 0 BBLS 25# LINEAR GEL6,827 BBLS 25# XLINK GEL 774 BBLS FR WATER 379,000 LBS 100 MESH SAND2,500 LBS SILICA FLOUR 0 LBS 30/50 WHITE JOB RE DESIGNED TO BE ALL 100 MESH NO 30/50 381,500 LBS TOTAL SAND IN FORMATION - 100 % OF DESIGN AVG RATE 74.7 BPM AVG PRESSURE 7,816 PSI AVG HHP 14,310 MAX RATE 76.0 BPM MAX PRESSURE 8,537 PSI MAX HHP 15,902CLEAN FLUID: 7,602 BBLS SLURRY FLUID: 8,203 BBLS ISIP: N/A PSI F.G: N/A PSI/FT AVG BH PSI: 11,916 PSI1 MIN: N/A 5 MIN: N/A PUMPS ON LOC: 15 START PUMP: 14 END PUMP COUNT: 13NOTE:DROP 17 TTS SLICFRAC PODS PUMP 3 BBLS. | STAGE: 10 REFRAC OPSSTART TIME: 19:26 HRS FINISH 21:19 HRSTVD 12,522' HYDRO PRESS: 5,437 PSI PERFORATED INTERVAL: 12,272'-16,994' FRAC PLUG SET: N/AOPEN IWP: 5,508 PSI BACKSIDE PSI: 330 PSIESTABLISHED PUMP RATE OF: 13.6.0 BPM @ 5,703 PSI 17 BIO BALL DROPPED 75 BPM @ 7,611 PSI BEFORE BALLS ON FORMATION75 BPM @ 7,740 AFTER BALLS ON FORMATIONFORMATION BREAKDOWN 13.6 BPM 5,708 PSI INCREASED RATE TO 75.0 BPM @ 7,326 PSI AS WELL ALLOWED ON PAD 0 BBLS 25# LINEAR GEL6,827 BBLS 25# XLINK GEL 774 BBLS FR WATER 379,000 LBS 100 MESH SAND2,500 LBS SILICA FLOUR 0 LBS 30/50 WHITE JOB RE DESIGNED TO BE ALL 100 MESH NO 30/50 381,500 LBS TOTAL SAND IN FORMATION - 100 % OF DESIGN AVG RATE 74.7 BPM AVG PRESSURE 7,816 PSI AVG HHP 14,310 MAX RATE 76.0 BPM MAX PRESSURE 8,537 PSI MAX HHP 15,902CLEAN FLUID: 7,602 BBLS SLURRY FLUID: 8,203 BBLS ISIP: N/A PSI F.G: N/A PSI/FT AVG BH PSI: 11,916 PSI1 MIN: N/A 5 MIN: N/A PUMPS ON LOC: 15 START PUMP: 14 END PUMP COUNT: 13NOTE:DROP 17 TTS SLICFRAC PODS PUMP 3 BBLS.
WELL - 2019000712 | Producing | 2019000712 | 0 | COMPLETIONS | 12/04/2017 07:00:00 | 01/07/2019 14:00:00 | COMPLETED | OCM - PP TUB | RECOMPLETION |  | 12/09/2017 19:00:00 | 01/26/2018 06:00:00 | COMPZN | STIM | RIG_ID - 2019000081 | 01/21/2018 18:00:00 | 01/26/2018 06:00:00 | FRAC EQUIP | CONTRACTOR - 2019000027 | 2018 | 01/24/2018 06:00:00 | 01/25/2018 06:00:00 | 01/25/2018 03:43:00 | Hydraulic Fracture | STIM_TREAT_COMPANY - 2019000004 | JASS | DIVERSION_COMPANY - 2019000003 | CFP | Casing | 1 | Calculated | 8802 | Nolte-Smith Calc | 5612 | 8733 | 8892 |  | 353000 | 355640 | 0 |  | 14596 | 15164 |  | 68 | 70 | 68 | 6716 | 6603 | 6950 | Success | According to Plan |  | 22 | 01/25/2018 03:43:00 | 01/25/2018 05:39:00 | 13391 | 18363 |  |  |  | 8892 | 8802 | 7277 | 7659 | 0 | 2D9649B69B214FB8A48D5E9714054C20 | 20# GUAR BORATE | [5 empty] | 13039 | 12914 | 0 | STAGE # 22 RE FRAC OPERATIONS. DATE 1/25/18START TIME: 03:43 HRS FINISH TIME: 05:39 HRSOPEN WELL WITH 6,603 PSIESTABLISH 68.2 BPM @ 8,733 PSI353,140 LBS 100 MESH353,140 LBS TOTAL SAND IN FORMATION100 % SAND PLACED IN FORMATIONAVG RATE 68.2 BPM AVG PRESSURE 8,733PSI AVG HHP 14,596MAX RATE 69.6 BPM MAX PRESSURE 8,892 PSI MAX HHP 15,164TOTAL CLEAN FLUID VOL: 7,277 BBLS / SLURRY VOLUME 7,659 BBLSISIP: 6,950 PSI5 MIN ISIP: 6,716 PSI FG: 0.971 PSI/FTLEAKOFF: 46.8 PSI/MIN | STAGE # 22 RE FRAC OPERATIONS. DATE 1/25/18START TIME: 03:43 HRS FINISH TIME: 05:39 HRSOPEN WELL WITH 6,603 PSIESTABLISH 68.2 BPM @ 8,733 PSI353,140 LBS 100 MESH353,140 LBS TOTAL SAND IN FORMATION100 % SAND PLACED IN FORMATIONAVG RATE 68.2 BPM AVG PRESSURE 8,733PSI AVG HHP 14,596MAX RATE 69.6 BPM MAX PRESSURE 8,892 PSI MAX HHP 15,164TOTAL CLEAN FLUID VOL: 7,277 BBLS / SLURRY VOLUME 7,659 BBLSISIP: 6,950 PSI5 MIN ISIP: 6,716 PSI FG: 0.971 PSI/FTLEAKOFF: 46.8 PSI/MIN
WELL - 2019000667 | Producing | 2019000667 | 0 | COMPLETIONS | 08/19/2018 12:30:00 |  |  | OCM - MECHANICAL ISOLATION | RECOMPLETION |  | 09/05/2018 06:00:00 | 10/03/2018 17:15:00 | COMPZN | STIM | RIG_ID - 2019000098 | 09/16/2018 06:00:00 | 10/01/2018 06:00:00 | FRAC EQUIP | CONTRACTOR - 2019000030 | 2018 | 09/27/2018 06:00:00 | 09/28/2018 06:00:00 | 09/27/2018 20:34:00 | Hyd Frac-Zipper | STIM_TREAT_COMPANY - 2019000005 |  | DIVERSION_COMPANY - 2019000007 | Frac Plug | Casing | 1 |  | 6598 |  | 5122 | 8110 | 8693 |  | 240000 | 240370 | 0 |  | 14217 | 16087 | 44000 | 72 | 76 | 5 | 5885 | 4517 | 6557 |  |  |  | 36 | 09/27/2018 20:34:00 | 09/27/2018 22:28:00 | 13119 | 13192 |  |  |  | 8693 | 6598 | 6095 | 6403 | 0 | 47C588B8D8F246CF88BACAD8C6D94A36 | FR WATER | 16 | 18 | 15 |  | ROWE | 11808 | 11815 | 0 | STAGE: 36 FRAC OPERATIONSSTART TIME: 20:34 HRS FINISH TIME: 22:28 HRSPERFORATED INTERVAL: 13,119'-13,192' FRAC PLUG SET: 13,204' NO BALL ON SEAT TVD 11,811' HYDRO PRESS: 5,122 PSI OPEN IWP: 4,517 PSI BACKSIDE PSI: 2 PSI NOT ABLE TO PSI UP ON BACKSIDEESTABLISHED PUMP RATE OF: 5 BPM, WELL BREAK DOWN @ 6,598 PSIACID VOLUME PUMPED: 3,000 GALS. 15% ACID 30.4 BPM @ 8,913 PSI WHEN ACID HIT THE FORMATION 36.0 BPM @ 8,675 PSI WHEN ACID PUMPED INTO FORMATIONINCREASED RATE TO 60.3 BPM @ 7,530 PSI AS WELL ALLOWED ON PAD6,093 BBLS SLICK WATER 240,370 LBS 100 MESH240,370 LBS TOTAL SAND IN FORMATION, 100 % OF DESIGNFINAL RATE OF 75.3 BPM @ 9,079 PSICLEAN FLUID: 6,095 BBLS SLURRY FLUID: 6,403 BBLSAVG RATE 71.5 BPM AVG PRESSURE 8,110 PSI AVG HHP 14,217MAX RATE 75.5 BPM MAX PRESSURE 8,693 PSI MAX HHP 16,087ISIP: 6,557 PSI F. G: 0.98 PSI/FT AVG BH PSI: 11,919 PSI5 MIN: 5,885 PSI LEAK OFF: 134.4 PSI/MIN TOTAL PUMPS ON LOC: 18 PUMPS IN LINE: 16PUMPS ENDED STG WITH: 15 | STAGE: 36 FRAC OPERATIONSSTART TIME: 20:34 HRS FINISH TIME: 22:28 HRSPERFORATED INTERVAL: 13,119'-13,192' FRAC PLUG SET: 13,204' NO BALL ON SEAT TVD 11,811' HYDRO PRESS: 5,122 PSI OPEN IWP: 4,517 PSI BACKSIDE PSI: 2 PSI NOT ABLE TO PSI UP ON BACKSIDEESTABLISHED PUMP RATE OF: 5 BPM, WELL BREAK DOWN @ 6,598 PSIACID VOLUME PUMPED: 3,000 GALS. 15% ACID 30.4 BPM @ 8,913 PSI WHEN ACID HIT THE FORMATION 36.0 BPM @ 8,675 PSI WHEN ACID PUMPED INTO FORMATIONINCREASED RATE TO 60.3 BPM @ 7,530 PSI AS WELL ALLOWED ON PAD6,093 BBLS SLICK WATER 240,370 LBS 100 MESH240,370 LBS TOTAL SAND IN FORMATION, 100 % OF DESIGNFINAL RATE OF 75.3 BPM @ 9,079 PSICLEAN FLUID: 6,095 BBLS SLURRY FLUID: 6,403 BBLSAVG RATE 71.5 BPM AVG PRESSURE 8,110 PSI AVG HHP 14,217MAX RATE 75.5 BPM MAX PRESSURE 8,693 PSI MAX HHP 16,087ISIP: 6,557 PSI F. G: 0.98 PSI/FT AVG BH PSI: 11,919 PSI5 MIN: 5,885 PSI LEAK OFF: 134.4 PSI/MIN TOTAL PUMPS ON LOC: 18 PUMPS IN LINE: 16PUMPS ENDED STG WITH: 15
WELL - 2019001394 | Producing | 2019001394 | 0 | COMPLETIONS | 07/26/2019 06:00:00 |  |  | OCM - MECHANICAL ISOLATION | RECOMPLETION |  | 08/12/2019 06:00:00 |  | COMPZN | STIM | RIG_ID - 2019000098 | 10/13/2019 06:00:00 | 10/20/2019 18:00:00 | FRAC EQUIP | CONTRACTOR - 2019000030 | 2019 | 10/18/2019 06:00:00 | 10/19/2019 06:00:00 | 10/18/2019 12:33:00 | Hydraulic Fracture | STIM_TREAT_COMPANY - 2019000005 |  | DIVERSION_COMPANY - 2019000007 | Frac Plug | Casing | 1 |  | 6071 |  | 5719 | 9545 | 10302 |  | 768000 | 768320 | 0 | 0 | 21068 | 23320 |  | 90 | 92 | 24 | 5978 | 4665 | 6119 | Success | According to Plan |  | 9 | 10/18/2019 12:33:00 | 10/18/2019 15:57:00 | 15487 | 15798 |  |  |  | 10302 | 6071 | 14618 | 16042 |  | 9558464ACDF143479D5AC9D3AE3C52C6 | FRP-1S | 16 | 18 | 15 | 199 | RON HOLM | 13208 | 13195 | 0 | STAGE: 9 FRAC OPERATIONSSTART TIME: 12:33 HRS FINISH TIME: 15:57 HRSPERFORATED INTERVAL: 15,487' - 15,798' FRAC PLUG SET: 15,808'TVD 13,208' HYDRO PRESS: 5,719 PSIOPEN IWP: 4,665 PSI BACKSIDE PSI: 170ESTABLISHED PUMP RATE OF: 24 BPM, WELL BREAK DOWN @ 6,071 PSIINITIAL ISIP: 5,165 INITIAL 5 MINUTE: 4,955INITIAL FG: 0.824 INITIAL PSI/MIN LEAK OFF: 42INCREASED RATE TO 39 BPM @ 6,595 PSI AS WELL ALLOWED ON PAD14,618 BBLS SLICK WATER 768,320 LBS OF 100 MESH SAND768,320 TOTAL SAND IN FORMATION, 100% OF DESIGNFINAL RATE OF 90 BPM @ 9,438 PSICLEAN FLUID: 14,618 BBLS SLURRY FLUID: 16,042 BBLSAVG RATE 90 BPM AVG PRESSURE 9,545 PSI AVG HHP 21,068 MAX RATE 92 BPM MAX PRESSURE 10,302 PSI MAX HHP 23,320 ISIP: 6,119 PSI F. G: 0.896 PSI/FT AVG BH PSI: 13,475 PSI5 MIN: 5,978 PSI LEAK OFF: 28 PSI/MIN TOTAL PUMPS ON LOC: 18PUMPS IN LINE: 16PUMPS ENDED STG WITH: 15NOTE: | STAGE: 9 FRAC OPERATIONSSTART TIME: 12:33 HRS FINISH TIME: 15:57 HRSPERFORATED INTERVAL: 15,487' - 15,798' FRAC PLUG SET: 15,808'TVD 13,208' HYDRO PRESS: 5,719 PSIOPEN IWP: 4,665 PSI BACKSIDE PSI: 170ESTABLISHED PUMP RATE OF: 24 BPM, WELL BREAK DOWN @ 6,071 PSIINITIAL ISIP: 5,165 INITIAL 5 MINUTE: 4,955INITIAL FG: 0.824 INITIAL PSI/MIN LEAK OFF: 42INCREASED RATE TO 39 BPM @ 6,595 PSI AS WELL ALLOWED ON PAD14,618 BBLS SLICK WATER 768,320 LBS OF 100 MESH SAND768,320 TOTAL SAND IN FORMATION, 100% OF DESIGNFINAL RATE OF 90 BPM @ 9,438 PSICLEAN FLUID: 14,618 BBLS SLURRY FLUID: 16,042 BBLSAVG RATE 90 BPM AVG PRESSURE 9,545 PSI AVG HHP 21,068 MAX RATE 92 BPM MAX PRESSURE 10,302 PSI MAX HHP 23,320 ISIP: 6,119 PSI F. G: 0.896 PSI/FT AVG BH PSI: 13,475 PSI5 MIN: 5,978 PSI LEAK OFF: 28 PSI/MIN TOTAL PUMPS ON LOC: 18PUMPS IN LINE: 16PUMPS ENDED STG WITH: 15NOTE:
WELL - 2019000538 | Producing | 2019000538 | 0 | COMPLETIONS | 05/05/2018 06:00:00 | 02/09/2019 13:00:00 |  | OCM - PP PUC | RECOMPLETION |  | 05/13/2018 15:00:00 | 06/01/2018 18:00:00 | COMPZN | STIM | RIG_ID - 2019000082 | 05/26/2018 06:00:00 | 06/01/2018 06:00:00 | FRAC EQUIP | CONTRACTOR - 2019000027 | 2018 | 05/30/2018 06:00:00 | 05/31/2018 06:00:00 | 05/30/2018 08:56:00 | Hydraulic Fracture | STIM_TREAT_COMPANY - 2019000004 | LUPE | DIVERSION_COMPANY - 2019000008 | PERF PODS | Casing |  | Calculated |  | Nolte-Smith Calc | 5287 | 8415 | 8636 | 8171 | 291500 | 291500 | 0 |  | 14400 | 14988 | 32000 | 70 | 71 | 70 |  |  | 0 | Success | According to Plan | DROPPED 20 TTS PODS | 19 | 05/30/2018 08:56:00 | 05/30/2018 10:25:00 | 12812 | 18522 | 0 | 0 | 8171 | 8636 |  | 5892 | 6190 | 0 | 5EB4E6DA46984EC0A4FD7F496EC5E2AC | 25# Guar Borate | [5 empty] | 12339 | 12043 | 0 | STAGE: 19 REFRAC OPSSTART TIME: 08:56 HRS FINISH: 10:25 HRSTVD 12,190' HYDRO PRESS: 5,287 PSI PERFORATED INTERVAL: 12,812'-18,522' FRAC PLUG SET: N/ABACKSIDE PSI: 399 PSI20 BALLS DROPPED 70 BPM @ 8,504 PSI BEFORE BALLS ON FORMATION70 BPM @ 8,171 AFTER BALLS ON FORMATION INCREASED RATE TO 70 BPM @ 7,878 PSI AS WELL ALLOWED ON PAD 541 BBLS FR WATER 5,351 BBLS 25# XLINK GEL 286,500 LBS 100 MESH SAND5,000 LBS SILICA FLOUR 0 LBS 30/50 WHITE JOB RE DESIGNED TO BE ALL 100 MESH NO 30/50 291,500 LBS TOTAL SAND IN FORMATION - 100 % OF DESIGN AVG RATE 69.8 BPM AVG PRESSURE 8,415 PSI AVG HHP 14,400MAX RATE 70.8 BPM MAX PRESSURE 8,636 PSI MAX HHP 14,988CLEAN FLUID: 5,892 BBLS SLURRY FLUID: 6,190 BBLS ISIP: XX PSI F.G: XX PSI/FT AVG BH PSI: 14,191 PSI5 MIN: XX LEAK OFF: XX PUMPS ON LOC: 18 START PUMP: 13 END PUMP COUNT: 13NOTE: | STAGE: 19 REFRAC OPSSTART TIME: 08:56 HRS FINISH: 10:25 HRSTVD 12,190' HYDRO PRESS: 5,287 PSI PERFORATED INTERVAL: 12,812'-18,522' FRAC PLUG SET: N/ABACKSIDE PSI: 399 PSI20 BALLS DROPPED 70 BPM @ 8,504 PSI BEFORE BALLS ON FORMATION70 BPM @ 8,171 AFTER BALLS ON FORMATION INCREASED RATE TO 70 BPM @ 7,878 PSI AS WELL ALLOWED ON PAD 541 BBLS FR WATER 5,351 BBLS 25# XLINK GEL 286,500 LBS 100 MESH SAND5,000 LBS SILICA FLOUR 0 LBS 30/50 WHITE JOB RE DESIGNED TO BE ALL 100 MESH NO 30/50 291,500 LBS TOTAL SAND IN FORMATION - 100 % OF DESIGN AVG RATE 69.8 BPM AVG PRESSURE 8,415 PSI AVG HHP 14,400MAX RATE 70.8 BPM MAX PRESSURE 8,636 PSI MAX HHP 14,988CLEAN FLUID: 5,892 BBLS SLURRY FLUID: 6,190 BBLS ISIP: XX PSI F.G: XX PSI/FT AVG BH PSI: 14,191 PSI5 MIN: XX LEAK OFF: XX PUMPS ON LOC: 18 START PUMP: 13 END PUMP COUNT: 13NOTE:
WELL - 2019001117 | Producing | 2019001117 | 0 | COMPLETIONS | 11/14/2017 12:00:00 |  |  | OCM - PP PUC | RECOMPLETION | CLEAN OUT | 11/29/2017 15:00:00 | 12/15/2017 10:30:00 | COMPZN | STIM | RIG_ID - 2019000084 | 12/08/2017 13:00:00 | 12/14/2017 18:00:00 | FRAC EQUIP | CONTRACTOR - 2019000027 | 2017 | 12/12/2017 06:00:00 | 12/13/2017 06:00:00 | 12/12/2017 13:06:00 | Hydraulic Fracture | STIM_TREAT_COMPANY - 2019000004 | JAVIER | DIVERSION_COMPANY - 2019000024 |  | Casing | 1 | Calculated | 7231 | Nolte-Smith Calc | 5483 | 8757 | 9056 | 7228 | 352750 | 356750 | 0 |  | 14917 | 15870 | 36000 | 70 | 72 | 15 | 7177 | 7136 | 7211 | Success | According to Plan |  | 9 | 12/12/2017 13:06:00 | 12/12/2017 15:01:00 | 12793 | 17029 | 12793 | 17120 | 7228 | 9056 | 7231 | 7351 | 7730 | 0 | 815407FA90E944C0AC81C821335FD4A4 | 25# X-LINK GEL | [5 empty] | 12490 | 12755 | 0 | STAGE:9 FRAC OPS #25 X LINK STAGESTART TIME: 13:06 HRS FINISH TIME: 15:01 HRS PUMP TIME: 2:05 TVD 12,643' HYDRO PRESS: 5,483 PSI PERFORATED INTERVAL: 12,793' - 17,029'OPEN IWP: 7,136 PSI BACKSIDE PSI: 242 PSIESTABLISH RATE: 15.4 BPM @ 7,228 PSIFORMATION BREAKDOWN: 15.4 BPM @ 7,231 PSIINCREASED RATE TO: 70.4 BPM @ 8,936 PSI AS WELL ALLOWED628 BBLS FR WATER 6723 BBLS #25 X LINK352,750 LBS 100 MESH SAND4,000 LBS SILICA FLOUR356,750 LBS TOTAL SAND IN FORMATION100 % OF DESIGN AVG RATE 69.5 BPM AVG PRESSURE 8,757 PSI AVG HHP 14,917MAX RATE 71.5 BPM MAX PRESSURE 9,056 PSI MAX HHP 15,870CLEAN FLUID: 7,351 BBLS SLURRY FLUID: 7,730 BBLSISIP: 7,211 PSI F.G:1.004 PSI/FT 1 MIN: 7,193 PSI 5 MIN: 7,177 PSI LEAK OFF: 68.0 PSI/MIN AVG BH PSI: 12,026 PSINOTE:ISSUES WITH HYDRATION UNIT GETTING THE PROPER VISCOSITY. RAN ADDITIONAL FLUID TO ACHIEVE PROPER FLUID RHEOLOGY. LOST 3 PUMPS FINISHING WITH 16 DOWNHOLE. | STAGE:9 FRAC OPS #25 X LINK STAGESTART TIME: 13:06 HRS FINISH TIME: 15:01 HRS PUMP TIME: 2:05 TVD 12,643' HYDRO PRESS: 5,483 PSI PERFORATED INTERVAL: 12,793' - 17,029'OPEN IWP: 7,136 PSI BACKSIDE PSI: 242 PSIESTABLISH RATE: 15.4 BPM @ 7,228 PSIFORMATION BREAKDOWN: 15.4 BPM @ 7,231 PSIINCREASED RATE TO: 70.4 BPM @ 8,936 PSI AS WELL ALLOWED628 BBLS FR WATER 6723 BBLS #25 X LINK352,750 LBS 100 MESH SAND4,000 LBS SILICA FLOUR356,750 LBS TOTAL SAND IN FORMATION100 % OF DESIGN AVG RATE 69.5 BPM AVG PRESSURE 8,757 PSI AVG HHP 14,917MAX RATE 71.5 BPM MAX PRESSURE 9,056 PSI MAX HHP 15,870CLEAN FLUID: 7,351 BBLS SLURRY FLUID: 7,730 BBLSISIP: 7,211 PSI F.G:1.004 PSI/FT 1 MIN: 7,193 PSI 5 MIN: 7,177 PSI LEAK OFF: 68.0 PSI/MIN AVG BH PSI: 12,026 PSINOTE:ISSUES WITH HYDRATION UNIT GETTING THE PROPER VISCOSITY. RAN ADDITIONAL FLUID TO ACHIEVE PROPER FLUID RHEOLOGY. LOST 3 PUMPS FINISHING WITH 16 DOWNHOLE.
WELL - 2019001334 | Producing | 2019001334 | 0 | COMPLETIONS | 03/26/2018 09:00:00 | 01/03/2019 15:00:00 | COMPLETED | OCM - PP PUC | RECOMPLETION |  | 04/02/2018 12:30:00 | 04/19/2018 18:00:00 | COMPZN | STIM | RIG_ID - 2019000082 | 04/15/2018 06:00:00 | 04/19/2018 18:00:00 | FRAC EQUIP | CONTRACTOR - 2019000027 | 2018 | 04/17/2018 06:00:00 | 04/18/2018 06:00:00 | 04/17/2018 21:19:00 | Hydraulic Fracture | STIM_TREAT_COMPANY - 2019000004 | MIKE | DIVERSION_COMPANY - 2019000008 | PODS | Casing | 1 | Calculated | 7420 | Nolte-Smith Calc | 5437 | 7940 | 8268 | 7419 | 381500 | 381500 | 0 |  | 14573 | 15219 | 32000 | 75 | 75 | 74 | 5939 | 7239 | 6136 | Success | According to Plan |  | 11 | 04/17/2018 21:19:00 | 04/17/2018 23:01:00 | 12272 | 16994 | 0 | 0 | 7419 | 8268 | 7420 | 7257 | 7679 | 0 | 25D6209D910142088B0F6107A073E3E6 | 25# GUAR BORATE | [5 empty] | 12197 | 12701 | 0 | STAGE: 11 REFRAC OPSSTART TIME: 21:19 HRS FINISH 23:01 HRSTVD 12,522' HYDRO PRESS: 5,437 PSI PERFORATED INTERVAL: 12,272'-16,994' FRAC PLUG SET: N/AOPEN IWP: 7,239 PSI BACKSIDE PSI: 214 PSIESTABLISHED PUMP RATE OF: 73.5 BPM @ 7,419 PSI 17 BIO BALL DROPPED 75 BPM @ 7,560 PSI BEFORE BALLS ON FORMATION75 BPM @ 7,500 AFTER BALLS ON FORMATIONFORMATION BREAKDOWN 73.5 BPM 7,420 PSI INCREASED RATE TO 73.5 BPM @ 7,420 PSI AS WELL ALLOWED ON PAD 0 BBLS 25# LINEAR GEL6,361 BBLS 25# XLINK GEL 896 BBLS FR WATER 379,000 LBS 100 MESH SAND2,500 LBS SILICA FLOUR 0 LBS 30/50 WHITE JOB RE DESIGNED TO BE ALL 100 MESH NO 30/50 381,500 LBS TOTAL SAND IN FORMATION - 100 % OF DESIGN AVG RATE 74.7 BPM AVG PRESSURE 7,940 PSI AVG HHP 14,537 MAX RATE 75.1 BPM MAX PRESSURE 8,268 PSI MAX HHP 15,219CLEAN FLUID: 7,257 BBLS SLURRY FLUID: 7,679 BBLS ISIP: 6,136 PSI F.G: 0.92 PSI/FT AVG BH PSI: 11,299 PSI1 MIN: 6,005 5 MIN: 5,939 PUMPS ON LOC: 15 START PUMP: 14 END PUMP COUNT: 13NOTE:DROP 17 TTS SLICFRAC PODS PUMP 3 BBLS. SD DOWN AFTER THE STAGE TO ALLOW HES FRAC TO REFILL SAND MOVERS/CASTLES. HES FRAC WILL BE DOING PUMP MAINTENEANCE. 1 PUMP- PACKING/ 1 PUMP GETTING PULLED OUT TO REPLACE 1 SLEEVE. | STAGE: 11 REFRAC OPSSTART TIME: 21:19 HRS FINISH 23:01 HRSTVD 12,522' HYDRO PRESS: 5,437 PSI PERFORATED INTERVAL: 12,272'-16,994' FRAC PLUG SET: N/AOPEN IWP: 7,239 PSI BACKSIDE PSI: 214 PSIESTABLISHED PUMP RATE OF: 73.5 BPM @ 7,419 PSI 17 BIO BALL DROPPED 75 BPM @ 7,560 PSI BEFORE BALLS ON FORMATION75 BPM @ 7,500 AFTER BALLS ON FORMATIONFORMATION BREAKDOWN 73.5 BPM 7,420 PSI INCREASED RATE TO 73.5 BPM @ 7,420 PSI AS WELL ALLOWED ON PAD 0 BBLS 25# LINEAR GEL6,361 BBLS 25# XLINK GEL 896 BBLS FR WATER 379,000 LBS 100 MESH SAND2,500 LBS SILICA FLOUR 0 LBS 30/50 WHITE JOB RE DESIGNED TO BE ALL 100 MESH NO 30/50 381,500 LBS TOTAL SAND IN FORMATION - 100 % OF DESIGN AVG RATE 74.7 BPM AVG PRESSURE 7,940 PSI AVG HHP 14,537 MAX RATE 75.1 BPM MAX PRESSURE 8,268 PSI MAX HHP 15,219CLEAN FLUID: 7,257 BBLS SLURRY FLUID: 7,679 BBLS ISIP: 6,136 PSI F.G: 0.92 PSI/FT AVG BH PSI: 11,299 PSI1 MIN: 6,005 5 MIN: 5,939 PUMPS ON LOC: 15 START PUMP: 14 END PUMP COUNT: 13NOTE:DROP 17 TTS SLICFRAC PODS PUMP 3 BBLS. SD DOWN AFTER THE STAGE TO ALLOW HES FRAC TO REFILL SAND MOVERS/CASTLES. HES FRAC WILL BE DOING PUMP MAINTENEANCE. 1 PUMP- PACKING/ 1 PUMP GETTING PULLED OUT TO REPLACE 1 SLEEVE.
WELL - 2019000712 | Producing | 2019000712 | 0 | COMPLETIONS | 12/04/2017 07:00:00 | 01/07/2019 14:00:00 | COMPLETED | OCM - PP TUB | RECOMPLETION |  | 12/09/2017 19:00:00 | 01/26/2018 06:00:00 | COMPZN | STIM | RIG_ID - 2019000081 | 01/21/2018 18:00:00 | 01/26/2018 06:00:00 | FRAC EQUIP | CONTRACTOR - 2019000027 | 2018 | 01/24/2018 06:00:00 | 01/25/2018 06:00:00 | 01/25/2018 05:53:00 | Hydraulic Fracture | STIM_TREAT_COMPANY - 2019000004 | JASS | DIVERSION_COMPANY - 2019000003 | CFP | Casing | 1 | Calculated | 8640 | Nolte-Smith Calc | 5612 | 8655 | 9056 |  | 353000 | 355980 | 0 |  | 14228 | 15531 |  | 67 | 70 | 67 | 6792 | 6619 | 6938 | Success | According to Plan |  | 23 | 01/25/2018 05:53:00 | 01/25/2018 07:50:00 | 13391 | 18363 |  |  |  | 9056 | 8640 | 7306 | 7688 | 0 | E700744CAD114A2D8EDF05E14C43AAFD | 20# GUAR BORATE | [5 empty] | 13039 | 12914 | 0 | STAGE # 23 RE FRAC OPERATIONS. DATE 1/25/18START TIME: 05:53 HRS FINISH TIME: 07:50 HRSOPEN WELL WITH 6,619 PSIESTABLISH 67.1 BPM @ 8,655 PSI353,480 LBS 100 MESH353,480 LBS TOTAL SAND IN FORMATION100 % SAND PLACED IN FORMATIONAVG RATE 67.1 BPM AVG PRESSURE 8,655PSI AVG HHP 14,228MAX RATE 70 BPM MAX PRESSURE 9,056 PSI MAX HHP 15,531TOTAL CLEAN FLUID VOL: 7,306 BBLS / SLURRY VOLUME 7,688 BBLSISIP: 6,938 PSI5 MIN ISIP: 6,792 PSI FG: 0.971 PSI/FTLEAKOFF: 29.2PSI/MIN | STAGE # 23 RE FRAC OPERATIONS. DATE 1/25/18START TIME: 05:53 HRS FINISH TIME: 07:50 HRSOPEN WELL WITH 6,619 PSIESTABLISH 67.1 BPM @ 8,655 PSI353,480 LBS 100 MESH353,480 LBS TOTAL SAND IN FORMATION100 % SAND PLACED IN FORMATIONAVG RATE 67.1 BPM AVG PRESSURE 8,655PSI AVG HHP 14,228MAX RATE 70 BPM MAX PRESSURE 9,056 PSI MAX HHP 15,531TOTAL CLEAN FLUID VOL: 7,306 BBLS / SLURRY VOLUME 7,688 BBLSISIP: 6,938 PSI5 MIN ISIP: 6,792 PSI FG: 0.971 PSI/FTLEAKOFF: 29.2PSI/MIN
WELL - 2019000667 | Producing | 2019000667 | 0 | COMPLETIONS | 08/19/2018 12:30:00 |  |  | OCM - MECHANICAL ISOLATION | RECOMPLETION |  | 09/05/2018 06:00:00 | 10/03/2018 17:15:00 | COMPZN | STIM | RIG_ID - 2019000098 | 09/16/2018 06:00:00 | 10/01/2018 06:00:00 | FRAC EQUIP | CONTRACTOR - 2019000030 | 2018 | 09/27/2018 06:00:00 | 09/28/2018 06:00:00 | 09/28/2018 00:08:00 | Hyd Frac-Zipper | STIM_TREAT_COMPANY - 2019000005 |  | DIVERSION_COMPANY - 2019000007 | Frac Plug | Casing | 1 |  | 7117 |  | 5119 | 8237 | 8764 |  | 240000 | 239200 | 0 |  | 14380 | 16021 | 44000 | 71 | 75 | 5 | 6107 | 5193 | 6672 |  |  |  | 37 | 09/28/2018 00:08:00 | 09/28/2018 02:05:00 | 13023 | 13096 |  |  |  | 8764 | 7117 | 5957 | 6274 | 0 | 0D618A3B12A74D19ADE75D8EE74C3ED5 | FR WATER | 16 | 18 | 15 |  | ROWE | 11801 | 11806 | 0 | STAGE: 37 FRAC OPERATIONSSTART TIME: 00:08 HRS FINISH TIME: 02:05 HRSPERFORATED INTERVAL: 13,023'-13,096' FRAC PLUG SET: 13,108' NO BALL ON SEAT TVD 11,804' HYDRO PRESS: 5,119 PSI OPEN IWP: 5,193 PSI BACKSIDE PSI: 2 PSI NOT ABLE TO PSI UP ON BACKSIDEESTABLISHED PUMP RATE OF: 5 BPM, WELL BREAK DOWN @ 7,117 PSIACID VOLUME PUMPED: 3,000 GALS. 15% ACID 23.5 BPM @ 6,940 PSI WHEN ACID HIT THE FORMATION 29.3 BPM @ 7,993 PSI WHEN ACID PUMPED INTO FORMATIONINCREASED RATE TO 64.7 BPM @ 7,960 PSI AS WELL ALLOWED ON PAD5,942 BBLS SLICK WATER 239,200 LBS 100 MESH239,200 LBS TOTAL SAND IN FORMATION, 100 % OF DESIGNFINAL RATE OF 74.3 BPM @ 8,229 PSICLEAN FLUID: 5,957 BBLS SLURRY FLUID: 6,274 BBLSAVG RATE 71.2 BPM AVG PRESSURE 8,237 PSI AVG HHP 14,380MAX RATE 74.6 BPM MAX PRESSURE 8,764 PSI MAX HHP 16,021ISIP: 6,672 PSI F. G: 1.00 PSI/FT AVG BH PSI: 12,096 PSI5 MIN: 6,107 PSI LEAK OFF: 113.0 PSI/MIN TOTAL PUMPS ON LOC: 18 PUMPS IN LINE: 16PUMPS ENDED STG WITH: 15 | STAGE: 37 FRAC OPERATIONSSTART TIME: 00:08 HRS FINISH TIME: 02:05 HRSPERFORATED INTERVAL: 13,023'-13,096' FRAC PLUG SET: 13,108' NO BALL ON SEAT TVD 11,804' HYDRO PRESS: 5,119 PSI OPEN IWP: 5,193 PSI BACKSIDE PSI: 2 PSI NOT ABLE TO PSI UP ON BACKSIDEESTABLISHED PUMP RATE OF: 5 BPM, WELL BREAK DOWN @ 7,117 PSIACID VOLUME PUMPED: 3,000 GALS. 15% ACID 23.5 BPM @ 6,940 PSI WHEN ACID HIT THE FORMATION 29.3 BPM @ 7,993 PSI WHEN ACID PUMPED INTO FORMATIONINCREASED RATE TO 64.7 BPM @ 7,960 PSI AS WELL ALLOWED ON PAD5,942 BBLS SLICK WATER 239,200 LBS 100 MESH239,200 LBS TOTAL SAND IN FORMATION, 100 % OF DESIGNFINAL RATE OF 74.3 BPM @ 8,229 PSICLEAN FLUID: 5,957 BBLS SLURRY FLUID: 6,274 BBLSAVG RATE 71.2 BPM AVG PRESSURE 8,237 PSI AVG HHP 14,380MAX RATE 74.6 BPM MAX PRESSURE 8,764 PSI MAX HHP 16,021ISIP: 6,672 PSI F. G: 1.00 PSI/FT AVG BH PSI: 12,096 PSI5 MIN: 6,107 PSI LEAK OFF: 113.0 PSI/MIN TOTAL PUMPS ON LOC: 18 PUMPS IN LINE: 16PUMPS ENDED STG WITH: 15
WELL - 2019001394 | Producing | 2019001394 | 0 | COMPLETIONS | 07/26/2019 06:00:00 |  |  | OCM - MECHANICAL ISOLATION | RECOMPLETION |  | 08/12/2019 06:00:00 |  | COMPZN | STIM | RIG_ID - 2019000098 | 10/13/2019 06:00:00 | 10/20/2019 18:00:00 | FRAC EQUIP | CONTRACTOR - 2019000030 | 2019 | 10/16/2019 06:00:00 | 10/17/2019 06:00:00 | 10/16/2019 21:10:00 | Hydraulic Fracture | STIM_TREAT_COMPANY - 2019000005 |  | DIVERSION_COMPANY - 2019000007 | Frac Plug | Casing | 1 |  | 7453 |  | 5679 | 10123 | 10473 |  | 768000 | 767950 | 0 | 0 | 19292 | 21036 |  | 78 | 82 | 26 | 6306 | 5664 | 6436 | Success | According to Plan |  | 3 | 10/16/2019 21:10:00 | 10/17/2019 00:52:00 | 17470 | 17780 |  |  |  | 10473 | 7453 | 14675 | 15246 |  | DC78EB5AF10247B5B3101642C5438D9B | FRP-1S | 18 | 18 | 17 | 217 | DANIEL NELSON | 13116 | 13104 | 0 | STAGE: 3 FRAC OPERATIONSSTART TIME: 21:10 HRS FINISH TIME: 00;52 HRSPERFORATED INTERVAL: 17,470' - 17,780' FRAC PLUG SET: 17,790'TVD 13,116' HYDRO PRESS: 5,679 PSIOPEN IWP: 5,664 PSI BACKSIDE PSI: 477ESTABLISHED PUMP RATE OF: 25.7 BPM, WELL BREAK DOWN @ 7,453 PSIINCREASED RATE TO 30.5 BPM @ 6,963 PSI AS WELL ALLOWED ON PAD14,675 BBLS SLICK WATER 767,950 LBS OF 100 MESH SAND767,950 TOTAL SAND IN FORMATION, 100% OF DESIGNFINAL RATE OF 72.3 BPM @ 9,587 PSICLEAN FLUID: 14,675 BBLS SLURRY FLUID: 15,246 BBLSAVG RATE 77.8 BPM AVG PRESSURE 10,123 PSI AVG HHP 19,292 MAX RATE 81.9 BPM MAX PRESSURE 10,473 PSI MAX HHP 21,036 ISIP: 6,436 PSI F. G: 0.924 PSI/FT AVG BH PSI: 14,001 PSI5 MIN: 6,306 PSI LEAK OFF: 26.0 PSI/MIN TOTAL PUMPS ON LOC: 18PUMPS IN LINE: 18PUMPS ENDED STG WITH: 17NOTE: | STAGE: 3 FRAC OPERATIONSSTART TIME: 21:10 HRS FINISH TIME: 00;52 HRSPERFORATED INTERVAL: 17,470' - 17,780' FRAC PLUG SET: 17,790'TVD 13,116' HYDRO PRESS: 5,679 PSIOPEN IWP: 5,664 PSI BACKSIDE PSI: 477ESTABLISHED PUMP RATE OF: 25.7 BPM, WELL BREAK DOWN @ 7,453 PSIINCREASED RATE TO 30.5 BPM @ 6,963 PSI AS WELL ALLOWED ON PAD14,675 BBLS SLICK WATER 767,950 LBS OF 100 MESH SAND767,950 TOTAL SAND IN FORMATION, 100% OF DESIGNFINAL RATE OF 72.3 BPM @ 9,587 PSICLEAN FLUID: 14,675 BBLS SLURRY FLUID: 15,246 BBLSAVG RATE 77.8 BPM AVG PRESSURE 10,123 PSI AVG HHP 19,292 MAX RATE 81.9 BPM MAX PRESSURE 10,473 PSI MAX HHP 21,036 ISIP: 6,436 PSI F. G: 0.924 PSI/FT AVG BH PSI: 14,001 PSI5 MIN: 6,306 PSI LEAK OFF: 26.0 PSI/MIN TOTAL PUMPS ON LOC: 18PUMPS IN LINE: 18PUMPS ENDED STG WITH: 17NOTE:
WELL - 2019000538 | Producing | 2019000538 | 0 | COMPLETIONS | 05/05/2018 06:00:00 | 02/09/2019 13:00:00 |  | OCM - PP PUC | RECOMPLETION |  | 05/13/2018 15:00:00 | 06/01/2018 18:00:00 | COMPZN | STIM | RIG_ID - 2019000082 | 05/26/2018 06:00:00 | 06/01/2018 06:00:00 | FRAC EQUIP | CONTRACTOR - 2019000027 | 2018 | 05/30/2018 06:00:00 | 05/31/2018 06:00:00 | 05/30/2018 10:25:00 | Hydraulic Fracture | STIM_TREAT_COMPANY - 2019000004 | LUPE | DIVERSION_COMPANY - 2019000008 | PERF PODS | Casing |  | Calculated |  | Nolte-Smith Calc | 5287 | 8456 | 8644 | 7650 | 291500 | 295600 | 0 |  | 14601 | 15108 | 32000 | 70 | 71 | 64 |  | 7650 |  | Success | According to Plan | DROPPED 20 TTS PODS | 20 | 05/30/2018 10:25:00 | 05/30/2018 11:59:00 | 12812 | 18522 | 0 | 0 | 7650 | 8644 |  | 6185 | 6500 | 0 | BAEBD05F534E465498077EFD14B176BA | 25# Guar Borate | [5 empty] | 12339 | 12043 | 0 | STAGE: 20 REFRAC OPSSTART TIME: 10:25 HRS FINISH: 11:59 HRSTVD 12,190' HYDRO PRESS: 5,287 PSI PERFORATED INTERVAL: 12,812'-18,522' FRAC PLUG SET: N/ABACKSIDE PSI: 388 PSI20 BALLS DROPPED 63.5 BPM @ 8,252 PSI BEFORE BALLS ON FORMATION63.5 BPM @ 7,685 AFTER BALLS ON FORMATION INCREASED RATE TO 63.5 BPM @ 7,650 PSI AS WELL ALLOWED ON PAD 525 BBLS FR WATER 5,660 BBLS 25# XLINK GEL 290,600 LBS 100 MESH SAND5,000 LBS SILICA FLOUR 0 LBS 30/50 WHITE JOB RE DESIGNED TO BE ALL 100 MESH NO 30/50 295,600 LBS TOTAL SAND IN FORMATION - 100 % OF DESIGN AVG RATE 70.5 BPM AVG PRESSURE 8,456 PSI AVG HHP 14,601MAX RATE 71.3 BPM MAX PRESSURE 8,644 PSI MAX HHP 15,108CLEAN FLUID: 6,185 BBLS SLURRY FLUID: 6,500 BBLS ISIP: XX PSI F.G: XX PSI/FT AVG BH PSI: 14,191 PSI5 MIN: XX LEAK OFF: XX PUMPS ON LOC: 18 START PUMP: 12 END PUMP COUNT: 12NOTE: | STAGE: 20 REFRAC OPSSTART TIME: 10:25 HRS FINISH: 11:59 HRSTVD 12,190' HYDRO PRESS: 5,287 PSI PERFORATED INTERVAL: 12,812'-18,522' FRAC PLUG SET: N/ABACKSIDE PSI: 388 PSI20 BALLS DROPPED 63.5 BPM @ 8,252 PSI BEFORE BALLS ON FORMATION63.5 BPM @ 7,685 AFTER BALLS ON FORMATION INCREASED RATE TO 63.5 BPM @ 7,650 PSI AS WELL ALLOWED ON PAD 525 BBLS FR WATER 5,660 BBLS 25# XLINK GEL 290,600 LBS 100 MESH SAND5,000 LBS SILICA FLOUR 0 LBS 30/50 WHITE JOB RE DESIGNED TO BE ALL 100 MESH NO 30/50 295,600 LBS TOTAL SAND IN FORMATION - 100 % OF DESIGN AVG RATE 70.5 BPM AVG PRESSURE 8,456 PSI AVG HHP 14,601MAX RATE 71.3 BPM MAX PRESSURE 8,644 PSI MAX HHP 15,108CLEAN FLUID: 6,185 BBLS SLURRY FLUID: 6,500 BBLS ISIP: XX PSI F.G: XX PSI/FT AVG BH PSI: 14,191 PSI5 MIN: XX LEAK OFF: XX PUMPS ON LOC: 18 START PUMP: 12 END PUMP COUNT: 12NOTE:
WELL - 2019001117 | Producing | 2019001117 | 0 | COMPLETIONS | 11/14/2017 12:00:00 |  |  | OCM - PP PUC | RECOMPLETION | CLEAN OUT | 11/29/2017 15:00:00 | 12/15/2017 10:30:00 | COMPZN | STIM | RIG_ID - 2019000084 | 12/08/2017 13:00:00 | 12/14/2017 18:00:00 | FRAC EQUIP | CONTRACTOR - 2019000027 | 2017 | 12/11/2017 06:00:00 | 12/12/2017 06:00:00 | 12/12/2017 01:55:00 | Hydraulic Fracture | STIM_TREAT_COMPANY - 2019000004 | JAVIER | DIVERSION_COMPANY - 2019000024 |  | Casing | 1 | Calculated | 7561 | Nolte-Smith Calc | 5483 | 8490 | 9080 | 8328 | 331250 | 331250 | 0 |  | 15399 | 17136 | 36000 | 74 | 77 | 23 | 7048 | 6935 | 7127 | Success | Changed Plan | LOST 1 FRAC PUMP PROBLEMS SWITCHING GEL ON HYDRATION UNIT | 6 | 12/12/2017 01:55:00 | 12/12/2017 03:50:00 | 12793 | 17029 | 12793 | 17120 | 8328 | 9080 | 7561 | 7926 | 8278 | 0 | 98B2D70E47CB4D109D0883EFA9010D15 | 25# X-LINK GEL | [5 empty] | 12490 | 12755 | 0 | STAGE:6 FRAC OPS #25 X LINK STAGESTART TIME: 01:55 HRS FINISH TIME: 03:50 HRS PUMP TIME: 1:55 TVD 12,643' HYDRO PRESS: 5,483 PSI PERFORATED INTERVAL: 12,793' - 17,029'OPEN IWP: 6,935 PSI BACKSIDE PSI: 236 PSIESTABLISH RATE: 23.5 BPM @ 6,945 PSIFORMATION BREAKDOWN: 49.0 BPM @ 7,561 PSIINCREASED RATE TO: 75.0 BPM @ 8,328 PSI AS WELL ALLOWED659 BBLS FR WATER 7,267 BBLS #25 X LINK323,250 LBS 100 MESH SAND8,000 LBS SILICA FLOUR331,250 LBS TOTAL SAND IN FORMATION100 % OF DESIGN AVG RATE 74.0 BPM AVG PRESSURE 8,490 PSI AVG HHP 15,399MAX RATE 77.0 BPM MAX PRESSURE 9,080 PSI MAX HHP 17,136CLEAN FLUID: 7,926 BBLS SLURRY FLUID: 8,278 BBLSISIP: 7,127 PSI F.G: 1.00 PSI/FT 1 MIN: 7,048 PSI 5 MIN: 7,010 PSI LEAK OFF: 23.5 PSI/MIN AVG BH PSI: 11,225 PSINOTE: LOST 1 PUMP DURING STAGE PACKING | STAGE:6 FRAC OPS #25 X LINK STAGESTART TIME: 01:55 HRS FINISH TIME: 03:50 HRS PUMP TIME: 1:55 TVD 12,643' HYDRO PRESS: 5,483 PSI PERFORATED INTERVAL: 12,793' - 17,029'OPEN IWP: 6,935 PSI BACKSIDE PSI: 236 PSIESTABLISH RATE: 23.5 BPM @ 6,945 PSIFORMATION BREAKDOWN: 49.0 BPM @ 7,561 PSIINCREASED RATE TO: 75.0 BPM @ 8,328 PSI AS WELL ALLOWED659 BBLS FR WATER 7,267 BBLS #25 X LINK323,250 LBS 100 MESH SAND8,000 LBS SILICA FLOUR331,250 LBS TOTAL SAND IN FORMATION100 % OF DESIGN AVG RATE 74.0 BPM AVG PRESSURE 8,490 PSI AVG HHP 15,399MAX RATE 77.0 BPM MAX PRESSURE 9,080 PSI MAX HHP 17,136CLEAN FLUID: 7,926 BBLS SLURRY FLUID: 8,278 BBLSISIP: 7,127 PSI F.G: 1.00 PSI/FT 1 MIN: 7,048 PSI 5 MIN: 7,010 PSI LEAK OFF: 23.5 PSI/MIN AVG BH PSI: 11,225 PSINOTE: LOST 1 PUMP DURING STAGE PACKING
WELL - 2019001334 | Producing | 2019001334 | 0 | COMPLETIONS | 03/26/2018 09:00:00 | 01/03/2019 15:00:00 | COMPLETED | OCM - PP PUC | RECOMPLETION |  | 04/02/2018 12:30:00 | 04/19/2018 18:00:00 | COMPZN | STIM | RIG_ID - 2019000082 | 04/15/2018 06:00:00 | 04/19/2018 18:00:00 | FRAC EQUIP | CONTRACTOR - 2019000027 | 2018 | 04/17/2018 06:00:00 | 04/18/2018 06:00:00 | 04/18/2018 01:51:00 | Hydraulic Fracture | STIM_TREAT_COMPANY - 2019000004 | MIKE | DIVERSION_COMPANY - 2019000008 | PODS | Casing | 1 | Calculated | 5974 | Nolte-Smith Calc | 5437 | 7976 | 8607 | 5914 | 381500 | 383800 | 0 |  | 14623 | 15885 | 32000 | 75 | 75 | 20 | 5962 | 5637 | 6024 | Success | According to Plan |  | 12 | 04/18/2018 01:51:00 | 04/18/2018 03:35:00 | 12272 | 16994 | 0 | 0 | 5914 | 8607 | 5974 | 7116 | 7543 | 0 | 8BF19B76E2544DBC8F0E114E6CC4B602 | 25# GUAR BORATE | [5 empty] | 12197 | 12701 | 0 | STAGE: 12 REFRAC OPSSTART TIME: 01:31 HRS FINISH 03:35 HRSTVD 12,522' HYDRO PRESS: 5,437 PSI PERFORATED INTERVAL: 12,272'-16,994' FRAC PLUG SET: N/AOPEN IWP: 5,637 PSI BACKSIDE PSI:190 PSIESTABLISHED PUMP RATE OF: 60 BPM @ 8,590 PSI 17 BIO BALL DROPPED 74.6 BPM @ 7,769 PSI BEFORE BALLS ON FORMATION75.3 BPM @ 7,750 AFTER BALLS ON FORMATIONFORMATION BREAKDOWN 20 BPM 5,974 PSI INCREASED RATE TO 60 BPM @ 8,590 PSI AS WELL ALLOWED ON PAD 0 BBLS 25# LINEAR GEL804 BBLS FR WATER 6,311 BBLS 25# XLINK GEL 381,300 LBS 100 MESH SAND2,500 LBS SILICA FLOUR 0 LBS 30/50 WHITE JOB RE DESIGNED TO BE ALL 100 MESH NO 30/50 383,820 LBS TOTAL SAND IN FORMATION - 100 % OF DESIGN AVG RATE 74.8 BPM AVG PRESSURE 7,976 PSI AVG HHP 14,623 MAX RATE 75.3 BPM MAX PRESSURE 8,607 PSI MAX HHP 15,885CLEAN FLUID: 7,116 BBLS SLURRY FLUID: 7,543 BBLS ISIP: 6,024 PSI F.G: 0.91 PSI/FT AVG BH PSI: 11,257 PSI1 MIN: 6,050 5 MIN: 5,962 PUMPS ON LOC: 15 START PUMP: 14 END PUMP COUNT: 13NOTE:DROP 17 TTS SLICFRAC PODS PUMP 3 BBLS. | STAGE: 12 REFRAC OPSSTART TIME: 01:31 HRS FINISH 03:35 HRSTVD 12,522' HYDRO PRESS: 5,437 PSI PERFORATED INTERVAL: 12,272'-16,994' FRAC PLUG SET: N/AOPEN IWP: 5,637 PSI BACKSIDE PSI:190 PSIESTABLISHED PUMP RATE OF: 60 BPM @ 8,590 PSI 17 BIO BALL DROPPED 74.6 BPM @ 7,769 PSI BEFORE BALLS ON FORMATION75.3 BPM @ 7,750 AFTER BALLS ON FORMATIONFORMATION BREAKDOWN 20 BPM 5,974 PSI INCREASED RATE TO 60 BPM @ 8,590 PSI AS WELL ALLOWED ON PAD 0 BBLS 25# LINEAR GEL804 BBLS FR WATER 6,311 BBLS 25# XLINK GEL 381,300 LBS 100 MESH SAND2,500 LBS SILICA FLOUR 0 LBS 30/50 WHITE JOB RE DESIGNED TO BE ALL 100 MESH NO 30/50 383,820 LBS TOTAL SAND IN FORMATION - 100 % OF DESIGN AVG RATE 74.8 BPM AVG PRESSURE 7,976 PSI AVG HHP 14,623 MAX RATE 75.3 BPM MAX PRESSURE 8,607 PSI MAX HHP 15,885CLEAN FLUID: 7,116 BBLS SLURRY FLUID: 7,543 BBLS ISIP: 6,024 PSI F.G: 0.91 PSI/FT AVG BH PSI: 11,257 PSI1 MIN: 6,050 5 MIN: 5,962 PUMPS ON LOC: 15 START PUMP: 14 END PUMP COUNT: 13NOTE:DROP 17 TTS SLICFRAC PODS PUMP 3 BBLS.
WELL - 2019000712 | Producing | 2019000712 | 0 | COMPLETIONS | 12/04/2017 07:00:00 | 01/07/2019 14:00:00 | COMPLETED | OCM - PP TUB | RECOMPLETION |  | 12/09/2017 19:00:00 | 01/26/2018 06:00:00 | COMPZN | STIM | RIG_ID - 2019000081 | 01/21/2018 18:00:00 | 01/26/2018 06:00:00 | FRAC EQUIP | CONTRACTOR - 2019000027 | 2018 | 01/25/2018 06:00:00 | 01/26/2018 06:00:00 | 01/25/2018 11:21:00 | Hydraulic Fracture | STIM_TREAT_COMPANY - 2019000004 | JASS | DIVERSION_COMPANY - 2019000003 | CFP | Casing | 1 | Calculated | 8893 | Nolte-Smith Calc | 5612 | 8604 | 8893 |  | 353000 | 341320 | 0 |  | 14057 | 15321 |  | 67 | 70 | 67 | 6815 | 6362 | 6956 | Success | According to Plan |  | 24 | 01/25/2018 11:21:00 | 01/25/2018 13:18:00 | 13391 | 18363 |  |  |  | 8893 | 8893 | 7469 | 7840 | 0 | EFB7772C668C401DA06131094CAB80CE | 20# GUAR BORATE | [5 empty] | 13039 | 12914 | 0 | STAGE # 24 RE FRAC OPERATIONS. DATE 1/25/18START TIME: 11:21 HRS FINISH TIME: 13:18 HRSOPEN WELL WITH 6,362 PSIESTABLISH 66.7 BPM @ 8,604 PSI338,820 LBS 100 MESH338,820 LBS TOTAL SAND IN FORMATION100 % SAND PLACED IN FORMATIONAVG RATE 66.7 BPM AVG PRESSURE 8,604PSI AVG HHP 14,057MAX RATE 70.3 BPM MAX PRESSURE 8,893 PSI MAX HHP 15,321TOTAL CLEAN FLUID VOL: 7,469 BBLS / SLURRY VOLUME 7,840 BBLSISIP: 6,956 PSI5 MIN ISIP: 6,815 PSI FG: 0.972 PSI/FTLEAKOFF: 28.2 PSI/MIN | STAGE # 24 RE FRAC OPERATIONS. DATE 1/25/18START TIME: 11:21 HRS FINISH TIME: 13:18 HRSOPEN WELL WITH 6,362 PSIESTABLISH 66.7 BPM @ 8,604 PSI338,820 LBS 100 MESH338,820 LBS TOTAL SAND IN FORMATION100 % SAND PLACED IN FORMATIONAVG RATE 66.7 BPM AVG PRESSURE 8,604PSI AVG HHP 14,057MAX RATE 70.3 BPM MAX PRESSURE 8,893 PSI MAX HHP 15,321TOTAL CLEAN FLUID VOL: 7,469 BBLS / SLURRY VOLUME 7,840 BBLSISIP: 6,956 PSI5 MIN ISIP: 6,815 PSI FG: 0.972 PSI/FTLEAKOFF: 28.2 PSI/MIN
WELL - 2019000667 | Producing | 2019000667 | 0 | COMPLETIONS | 08/19/2018 12:30:00 |  |  | OCM - MECHANICAL ISOLATION | RECOMPLETION |  | 09/05/2018 06:00:00 | 10/03/2018 17:15:00 | COMPZN | STIM | RIG_ID - 2019000098 | 09/16/2018 06:00:00 | 10/01/2018 06:00:00 | FRAC EQUIP | CONTRACTOR - 2019000030 | 2018 | 09/27/2018 06:00:00 | 09/28/2018 06:00:00 | 09/28/2018 03:44:00 | Hyd Frac-Zipper | STIM_TREAT_COMPANY - 2019000005 |  | DIVERSION_COMPANY - 2019000007 | Frac Plug | Casing | 1 |  | 5663 |  | 5116 | 8314 | 9019 |  | 240000 | 239400 | 0 |  | 14668 | 17162 | 44000 | 72 | 78 | 5 | 6137 | 5460 | 6678 |  |  |  | 38 | 09/28/2018 03:44:00 | 09/28/2018 05:40:00 | 12927 | 13000 |  |  |  | 9019 | 5663 | 5954 | 6270 | 0 | 62D16C58E64642E391E670CA90B48BAA | FR WATER | 17 | 18 | 17 |  | SOLIS | 11794 | 11799 | 0 | STAGE: 38 FRAC OPERATIONSSTART TIME: 03:44 HRS FINISH TIME: 05:40 HRSPERFORATED INTERVAL: 12,927'-13,000' FRAC PLUG SET: 13,012' NO BALL ON SEAT TVD 11,797' HYDRO PRESS: 5,116 PSI OPEN IWP: 5,460 PSI BACKSIDE PSI: 2 PSI NOT ABLE TO PSI UP ON BACKSIDEESTABLISHED PUMP RATE OF: 5 BPM, WELL BREAK DOWN @ 5,663 PSIACID VOLUME PUMPED: 3,000 GALS. 15% ACID 29.8.4 BPM @ 8,913 PSI WHEN ACID HIT THE FORMATION 29.8 BPM @ 8,675 PSI WHEN ACID PUMPED INTO FORMATIONINCREASED RATE TO 64.7 BPM @ 8,202 PSI AS WELL ALLOWED ON PAD5,942 BBLS SLICK WATER 239,400 LBS 100 MESH239,400 LBS TOTAL SAND IN FORMATION, 100 % OF DESIGNFINAL RATE OF 77 BPM @ 8,697 PSICLEAN FLUID: 5,954 BBLS SLURRY FLUID: 6,270 BBLSAVG RATE 72.0 BPM AVG PRESSURE 8,314 PSI AVG HHP 14,668MAX RATE 77.6 BPM MAX PRESSURE 9,016 PSI MAX HHP 17,162ISIP: 6,678 PSI F. G: 0.99 PSI/FT AVG BH PSI: 12,181 PSI5 MIN: 6,137 PSI LEAK OFF: 108.2 PSI/MIN TOTAL PUMPS ON LOC: 18 PUMPS IN LINE: 17PUMPS ENDED STG WITH: 17 | STAGE: 38 FRAC OPERATIONSSTART TIME: 03:44 HRS FINISH TIME: 05:40 HRSPERFORATED INTERVAL: 12,927'-13,000' FRAC PLUG SET: 13,012' NO BALL ON SEAT TVD 11,797' HYDRO PRESS: 5,116 PSI OPEN IWP: 5,460 PSI BACKSIDE PSI: 2 PSI NOT ABLE TO PSI UP ON BACKSIDEESTABLISHED PUMP RATE OF: 5 BPM, WELL BREAK DOWN @ 5,663 PSIACID VOLUME PUMPED: 3,000 GALS. 15% ACID 29.8.4 BPM @ 8,913 PSI WHEN ACID HIT THE FORMATION 29.8 BPM @ 8,675 PSI WHEN ACID PUMPED INTO FORMATIONINCREASED RATE TO 64.7 BPM @ 8,202 PSI AS WELL ALLOWED ON PAD5,942 BBLS SLICK WATER 239,400 LBS 100 MESH239,400 LBS TOTAL SAND IN FORMATION, 100 % OF DESIGNFINAL RATE OF 77 BPM @ 8,697 PSICLEAN FLUID: 5,954 BBLS SLURRY FLUID: 6,270 BBLSAVG RATE 72.0 BPM AVG PRESSURE 8,314 PSI AVG HHP 14,668MAX RATE 77.6 BPM MAX PRESSURE 9,016 PSI MAX HHP 17,162ISIP: 6,678 PSI F. G: 0.99 PSI/FT AVG BH PSI: 12,181 PSI5 MIN: 6,137 PSI LEAK OFF: 108.2 PSI/MIN TOTAL PUMPS ON LOC: 18 PUMPS IN LINE: 17PUMPS ENDED STG WITH: 17
WELL - 2019001394 | Producing | 2019001394 | 0 | COMPLETIONS | 07/26/2019 06:00:00 |  |  | OCM - MECHANICAL ISOLATION | RECOMPLETION |  | 08/12/2019 06:00:00 |  | COMPZN | STIM | RIG_ID - 2019000098 | 10/13/2019 06:00:00 | 10/20/2019 18:00:00 | FRAC EQUIP | CONTRACTOR - 2019000030 | 2019 | 10/19/2019 06:00:00 | 10/20/2019 06:00:00 | 10/19/2019 23:45:00 | Hydraulic Fracture | STIM_TREAT_COMPANY - 2019000005 |  | DIVERSION_COMPANY - 2019000007 | Frac Plug | Casing | 1 |  | 6427 |  | 5738 | 9484 | 10579 |  | 768000 | 767950 | 0 | 0 | 20924 | 23660 |  | 90 | 91 | 18 | 6353 | 5528 | 6591 | Success | According to Plan |  | 13 | 10/19/2019 23:45:00 | 10/20/2019 02:56:00 | 14166 | 14476 |  |  |  | 10579 | 6427 | 14636 | 15965 |  | 69D266FDD822491E99B4DBA431A1C290 | FRP-1S | 17 | 18 | 16 | 186 | CHRIS SANCHEZ | 13251 | 13241 |  | STAGE: 13 FRAC OPERATIONSSTART TIME: 23:45 HRS FINISH TIME: 02:56 HRSPERFORATED INTERVAL: 14,166' - 14,476' FRAC PLUG SET: 14,486'TVD 13,251' HYDRO PRESS: 5,738 PSIOPEN IWP: 5,528 PSI BACKSIDE PSI: 172ESTABLISHED PUMP RATE OF: 18.5 BPM, WELL BREAK DOWN @ 6,427 PSIINITIAL ISIP: 5,924 INITIAL 5 MINUTE: 5,643INITIAL FG: 0.880 INITIAL PSI/MIN LEAK OFF: 56.2INCREASED RATE TO 80 BPM @ 9,454 PSI AS WELL ALLOWED ON PAD14,636 BBLS SLICK WATER 767,950 LBS OF 100 MESH SAND767,950 TOTAL SAND IN FORMATION, 100% OF DESIGNFINAL RATE OF 89.6 BPM @ 9,664 PSICLEAN FLUID: 14,636 BBLS SLURRY FLUID: 15,965 BBLSAVG RATE 90.0 BPM AVG PRESSURE 9,484 PSI AVG HHP 20,924 MAX RATE 91.3 BPM MAX PRESSURE 10,579 PSI MAX HHP 23,660 ISIP: 6,591 PSI F. G: 0.930 PSI/FT AVG BH PSI: 14,003 PSI5 MIN: 6,591 PSI LEAK OFF: 47.6 PSI/MIN TOTAL PUMPS ON LOC: 18PUMPS IN LINE: 17PUMPS ENDED STG WITH: 16NOTE: | STAGE: 13 FRAC OPERATIONSSTART TIME: 23:45 HRS FINISH TIME: 02:56 HRSPERFORATED INTERVAL: 14,166' - 14,476' FRAC PLUG SET: 14,486'TVD 13,251' HYDRO PRESS: 5,738 PSIOPEN IWP: 5,528 PSI BACKSIDE PSI: 172ESTABLISHED PUMP RATE OF: 18.5 BPM, WELL BREAK DOWN @ 6,427 PSIINITIAL ISIP: 5,924 INITIAL 5 MINUTE: 5,643INITIAL FG: 0.880 INITIAL PSI/MIN LEAK OFF: 56.2INCREASED RATE TO 80 BPM @ 9,454 PSI AS WELL ALLOWED ON PAD14,636 BBLS SLICK WATER 767,950 LBS OF 100 MESH SAND767,950 TOTAL SAND IN FORMATION, 100% OF DESIGNFINAL RATE OF 89.6 BPM @ 9,664 PSICLEAN FLUID: 14,636 BBLS SLURRY FLUID: 15,965 BBLSAVG RATE 90.0 BPM AVG PRESSURE 9,484 PSI AVG HHP 20,924 MAX RATE 91.3 BPM MAX PRESSURE 10,579 PSI MAX HHP 23,660 ISIP: 6,591 PSI F. G: 0.930 PSI/FT AVG BH PSI: 14,003 PSI5 MIN: 6,591 PSI LEAK OFF: 47.6 PSI/MIN TOTAL PUMPS ON LOC: 18PUMPS IN LINE: 17PUMPS ENDED STG WITH: 16NOTE:
WELL - 2019000538 | Producing | 2019000538 | 0 | COMPLETIONS | 05/05/2018 06:00:00 | 02/09/2019 13:00:00 |  | OCM - PP PUC | RECOMPLETION |  | 05/13/2018 15:00:00 | 06/01/2018 18:00:00 | COMPZN | STIM | RIG_ID - 2019000082 | 05/26/2018 06:00:00 | 06/01/2018 06:00:00 | FRAC EQUIP | CONTRACTOR - 2019000027 | 2018 | 05/30/2018 06:00:00 | 05/31/2018 06:00:00 | 05/30/2018 12:00:00 | Hydraulic Fracture | STIM_TREAT_COMPANY - 2019000004 | LUPE | DIVERSION_COMPANY - 2019000008 | PERF PODS | Casing |  | Calculated |  | Nolte-Smith Calc | 5287 | 8142 | 8559 | 8226 | 291500 | 291500 | 0 |  | 13267 | 15219 | 32000 | 66 | 73 | 65 |  | 8226 |  | Success | According to Plan | DROPPED 20 TTS PODS | 21 | 05/30/2018 12:00:00 | 05/30/2018 13:31:00 | 12812 | 18522 | 0 | 0 | 8226 | 8559 |  | 5867 | 6178 | 0 | 76F68C28330348268807EEBFF86AEA2C | 25# Guar Borate | [5 empty] | 12339 | 12043 | 0 | STAGE: 21 REFRAC OPSSTART TIME: 12:00 HRS FINISH: 13:31 HRSTVD 12,190' HYDRO PRESS: 5,287 PSI PERFORATED INTERVAL: 12,812'-18,522' FRAC PLUG SET: N/ABACKSIDE PSI: 372 PSI20 BALLS DROPPED 64.7 BPM @ 8,226 PSI BEFORE BALLS ON FORMATION64.9 BPM @ 7,895 AFTER BALLS ON FORMATION INCREASED RATE TO 64.9 BPM @ 7,717 PSI AS WELL ALLOWED ON PAD 526 BBLS FR WATER 5,341 BBLS 25# XLINK GEL 286,500 LBS 100 MESH SAND5,000 LBS SILICA FLOUR 0 LBS 30/50 WHITE JOB RE DESIGNED TO BE ALL 100 MESH NO 30/50 291,500 LBS TOTAL SAND IN FORMATION - 100 % OF DESIGN AVG RATE 66.5 BPM AVG PRESSURE 8,142 PSI AVG HHP 13,267MAX RATE 72.6 BPM MAX PRESSURE 8,559 PSI MAX HHP 15,219CLEAN FLUID: 5,867 BBLS SLURRY FLUID: 6,178 BBLS ISIP: XX PSI F.G: XX PSI/FT AVG BH PSI: 14,191 PSI5 MIN: XX LEAK OFF: XX PUMPS ON LOC: 18 START PUMP: 13 END PUMP COUNT: 10NOTE: LOST 2 PUMPS DUE TO PACKING | STAGE: 21 REFRAC OPSSTART TIME: 12:00 HRS FINISH: 13:31 HRSTVD 12,190' HYDRO PRESS: 5,287 PSI PERFORATED INTERVAL: 12,812'-18,522' FRAC PLUG SET: N/ABACKSIDE PSI: 372 PSI20 BALLS DROPPED 64.7 BPM @ 8,226 PSI BEFORE BALLS ON FORMATION64.9 BPM @ 7,895 AFTER BALLS ON FORMATION INCREASED RATE TO 64.9 BPM @ 7,717 PSI AS WELL ALLOWED ON PAD 526 BBLS FR WATER 5,341 BBLS 25# XLINK GEL 286,500 LBS 100 MESH SAND5,000 LBS SILICA FLOUR 0 LBS 30/50 WHITE JOB RE DESIGNED TO BE ALL 100 MESH NO 30/50 291,500 LBS TOTAL SAND IN FORMATION - 100 % OF DESIGN AVG RATE 66.5 BPM AVG PRESSURE 8,142 PSI AVG HHP 13,267MAX RATE 72.6 BPM MAX PRESSURE 8,559 PSI MAX HHP 15,219CLEAN FLUID: 5,867 BBLS SLURRY FLUID: 6,178 BBLS ISIP: XX PSI F.G: XX PSI/FT AVG BH PSI: 14,191 PSI5 MIN: XX LEAK OFF: XX PUMPS ON LOC: 18 START PUMP: 13 END PUMP COUNT: 10NOTE: LOST 2 PUMPS DUE TO PACKING
WELL - 2019001117 | Producing | 2019001117 | 0 | COMPLETIONS | 11/14/2017 12:00:00 |  |  | OCM - PP PUC | RECOMPLETION | CLEAN OUT | 11/29/2017 15:00:00 | 12/15/2017 10:30:00 | COMPZN | STIM | RIG_ID - 2019000084 | 12/08/2017 13:00:00 | 12/14/2017 18:00:00 | FRAC EQUIP | CONTRACTOR - 2019000027 | 2017 | 12/12/2017 06:00:00 | 12/13/2017 06:00:00 | 12/13/2017 01:21:00 | Hydraulic Fracture | STIM_TREAT_COMPANY - 2019000004 | JAVIER | DIVERSION_COMPANY - 2019000024 |  | Casing | 1 | Calculated | 7544 | Nolte-Smith Calc | 5483 | 8639 | 8904 | 7120 | 352750 | 352750 | 0 |  | 15821 | 16433 | 36000 | 75 | 75 | 2 | 7096 | 7101 | 7185 | Success | According to Plan |  | 14 | 12/13/2017 01:21:00 | 12/13/2017 03:10:00 | 12793 | 17029 | 12793 | 17120 | 7120 | 8904 | 7544 | 7491 | 7883 | 0 | 142514F09AA949FDA282AC3DA8396273 | 25# X-LINK GEL | [5 empty] | 12490 | 12755 | 0 | STAGE:14 FRAC OPS # 25 X LINK STAGESTART TIME: 01:21 HRS FINISH TIME: 03:10 HRS PUMP TIME: 1:49 TVD 12,643' HYDRO PRESS: 5,483 PSI PERFORATED INTERVAL: 12,793' - 17,029'OPEN IWP: 7,101 PSI BACKSIDE PSI: 320 PSIESTABLISH RATE: 2.4 BPM @ 7,120 PSIFORMATION BREAKDOWN: 28.0 BPM @ 7,544 PSIINCREASED RATE TO: 75.0 BPM @ 8,730 PSI AS WELL ALLOWED 738 BBLS FR WATER 6753 BBLS #25 X LINK352,750 LBS 100 MESH SAND0,000 LBS SILICA FLOUR352,750 LBS TOTAL SAND IN FORMATION100 % OF DESIGN AVG RATE 75.0 BPM AVG PRESSURE 8,639 PSI AVG HHP 15,821MAX RATE 75.0 BPM MAX PRESSURE 8,904 PSI MAX HHP 16,433CLEAN FLUID: 7,491 BBLS SLURRY FLUID: 7,883 BBLSISIP: 7,185 PSI F.G:1.004 PSI/FT 5 MIN: 7,096 PSI LEAK OFF: 17.8 PSI/MIN AVG BH PSI: 11,871 PSISTART OF STG : 14 PUMPS RUNNUNGEND OF STAGE : 13 PUMPS RUNNUNG -- LOST 1 PUMP TO PACKING | STAGE:14 FRAC OPS # 25 X LINK STAGESTART TIME: 01:21 HRS FINISH TIME: 03:10 HRS PUMP TIME: 1:49 TVD 12,643' HYDRO PRESS: 5,483 PSI PERFORATED INTERVAL: 12,793' - 17,029'OPEN IWP: 7,101 PSI BACKSIDE PSI: 320 PSIESTABLISH RATE: 2.4 BPM @ 7,120 PSIFORMATION BREAKDOWN: 28.0 BPM @ 7,544 PSIINCREASED RATE TO: 75.0 BPM @ 8,730 PSI AS WELL ALLOWED 738 BBLS FR WATER 6753 BBLS #25 X LINK352,750 LBS 100 MESH SAND0,000 LBS SILICA FLOUR352,750 LBS TOTAL SAND IN FORMATION100 % OF DESIGN AVG RATE 75.0 BPM AVG PRESSURE 8,639 PSI AVG HHP 15,821MAX RATE 75.0 BPM MAX PRESSURE 8,904 PSI MAX HHP 16,433CLEAN FLUID: 7,491 BBLS SLURRY FLUID: 7,883 BBLSISIP: 7,185 PSI F.G:1.004 PSI/FT 5 MIN: 7,096 PSI LEAK OFF: 17.8 PSI/MIN AVG BH PSI: 11,871 PSISTART OF STG : 14 PUMPS RUNNUNGEND OF STAGE : 13 PUMPS RUNNUNG -- LOST 1 PUMP TO PACKING
WELL - 2019001334 | Producing | 2019001334 | 0 | COMPLETIONS | 03/26/2018 09:00:00 | 01/03/2019 15:00:00 | COMPLETED | OCM - PP PUC | RECOMPLETION |  | 04/02/2018 12:30:00 | 04/19/2018 18:00:00 | COMPZN | STIM | RIG_ID - 2019000082 | 04/15/2018 06:00:00 | 04/19/2018 18:00:00 | FRAC EQUIP | CONTRACTOR - 2019000027 | 2018 | 04/17/2018 06:00:00 | 04/18/2018 06:00:00 | 04/18/2018 05:39:00 | Hydraulic Fracture | STIM_TREAT_COMPANY - 2019000004 | MIKE | DIVERSION_COMPANY - 2019000008 | PODS | Casing | 1 | Calculated | 6701 | Nolte-Smith Calc | 5437 | 8110 | 9135 | 6701 | 381500 | 381500 | 0 |  | 14630 | 16859 | 32000 | 74 | 75 | 33 | 5960 | 5605 | 6077 | Success | According to Plan |  | 13 | 04/18/2018 05:39:00 | 04/18/2018 07:25:00 | 12272 | 16994 | 0 | 0 | 6701 | 9135 | 6701 | 7042 | 7452 | 0 | 29A6633246644D20B871E0DF32F12BCF | 25# GUAR BORATE | [5 empty] | 12197 | 12701 | 0 | STAGE: 13 REFRAC OPSSTART TIME: 05:40 HRS FINISH 07:25 HRSTVD 12,522' HYDRO PRESS: 5,437 PSI PERFORATED INTERVAL: 12,272'-16,994' FRAC PLUG SET: N/AOPEN IWP: 5,605 PSI BACKSIDE PSI:372 PSIESTABLISHED PUMP RATE OF: 42.5 BPM @ 8,552 PSI 17 BIO BALL DROPPED 74.8 BPM @ 7,863 PSI BEFORE BALLS ON FORMATION74.9 BPM @ 7,730 AFTER BALLS ON FORMATIONFORMATION BREAKDOWN 33 BPM 6,701 PSI INCREASED RATE TO 74 BPM @ 7,390 PSI AS WELL ALLOWED ON PAD 0 BBLS 25# LINEAR GEL752 BBLS FR WATER 6,289 BBLS 25# XLINK GEL 379,000 LBS 100 MESH SAND2,500 LBS SILICA FLOUR 0 LBS 30/50 WHITE JOB RE DESIGNED TO BE ALL 100 MESH NO 30/50 381,500 LBS TOTAL SAND IN FORMATION - 100 % OF DESIGN AVG RATE 73.6 BPM AVG PRESSURE 8,110 PSI AVG HHP 14,630 MAX RATE 75.3 BPM MAX PRESSURE 9,135 PSI MAX HHP 16,859CLEAN FLUID: 7,042 BBLS SLURRY FLUID: 7,452 BBLS ISIP: 6,077 PSI F.G: 0.917 PSI/FT AVG BH PSI: 11,551 PSI1 MIN: 6,035 5 MIN: 5,960 PUMPS ON LOC: 17 START PUMP: 15 END PUMP COUNT: 15NOTE:DROP 17 TTS SLICFRAC PODS PUMP 3 BBLS. | STAGE: 13 REFRAC OPSSTART TIME: 05:40 HRS FINISH 07:25 HRSTVD 12,522' HYDRO PRESS: 5,437 PSI PERFORATED INTERVAL: 12,272'-16,994' FRAC PLUG SET: N/AOPEN IWP: 5,605 PSI BACKSIDE PSI:372 PSIESTABLISHED PUMP RATE OF: 42.5 BPM @ 8,552 PSI 17 BIO BALL DROPPED 74.8 BPM @ 7,863 PSI BEFORE BALLS ON FORMATION74.9 BPM @ 7,730 AFTER BALLS ON FORMATIONFORMATION BREAKDOWN 33 BPM 6,701 PSI INCREASED RATE TO 74 BPM @ 7,390 PSI AS WELL ALLOWED ON PAD 0 BBLS 25# LINEAR GEL752 BBLS FR WATER 6,289 BBLS 25# XLINK GEL 379,000 LBS 100 MESH SAND2,500 LBS SILICA FLOUR 0 LBS 30/50 WHITE JOB RE DESIGNED TO BE ALL 100 MESH NO 30/50 381,500 LBS TOTAL SAND IN FORMATION - 100 % OF DESIGN AVG RATE 73.6 BPM AVG PRESSURE 8,110 PSI AVG HHP 14,630 MAX RATE 75.3 BPM MAX PRESSURE 9,135 PSI MAX HHP 16,859CLEAN FLUID: 7,042 BBLS SLURRY FLUID: 7,452 BBLS ISIP: 6,077 PSI F.G: 0.917 PSI/FT AVG BH PSI: 11,551 PSI1 MIN: 6,035 5 MIN: 5,960 PUMPS ON LOC: 17 START PUMP: 15 END PUMP COUNT: 15NOTE:DROP 17 TTS SLICFRAC PODS PUMP 3 BBLS.
WELL - 2019000667 | Producing | 2019000667 | 0 | COMPLETIONS | 08/19/2018 12:30:00 |  |  | OCM - MECHANICAL ISOLATION | RECOMPLETION |  | 09/05/2018 06:00:00 | 10/03/2018 17:15:00 | COMPZN | STIM | RIG_ID - 2019000098 | 09/16/2018 06:00:00 | 10/01/2018 06:00:00 | FRAC EQUIP | CONTRACTOR - 2019000030 | 2018 | 09/28/2018 06:00:00 | 09/29/2018 06:00:00 | 09/28/2018 08:12:00 | Hyd Frac-Zipper | STIM_TREAT_COMPANY - 2019000005 |  | DIVERSION_COMPANY - 2019000007 | Frac Plug | Casing | 1 |  | 5332 |  | 5113 | 8722 | 9624 |  | 240000 | 239940 | 0 |  | 14252 | 17258 | 44000 | 67 | 73 | 5 | 5727 | 5066 | 6104 |  |  |  | 39 | 09/28/2018 08:12:00 | 09/28/2018 10:12:00 | 12831 | 12904 |  |  |  | 9624 | 5332 | 5672 | 6014 | 0 | 277A8D872225481D880E0AC4502C9457 | FR WATER | 17 | 18 | 15 |  | SOLIS | 11788 | 11793 | 0 | STAGE: 39 FRAC OPERATIONSSTART TIME: 08:12 HRS FINISH TIME: 10:12 HRSPERFORATED INTERVAL: 12,831'-12,904' FRAC PLUG SET: 12,916' NO BALL ON SEAT TVD 11,790' HYDRO PRESS: 5,113 PSI OPEN IWP: 5,066 PSI BACKSIDE PSI: 2 PSI NOT ABLE TO PSI UP ON BACKSIDEESTABLISHED PUMP RATE OF: 5 BPM, WELL BREAK DOWN @ 5,322 PSIACID VOLUME PUMPED: 3,000 GALS. 15% ACID 30 BPM @ 8,330 PSI WHEN ACID HIT THE FORMATION 35 BPM @ 8,790 PSI WHEN ACID PUMPED INTO FORMATIONINCREASED RATE TO 60 BPM @ 8,493 PSI AS WELL ALLOWED ON PAD5,672 BBLS SLICK WATER 239,940 LBS 100 MESH239,940 LBS TOTAL SAND IN FORMATION, 100 % OF DESIGNFINAL RATE OF 72 BPM @ 8,703 PSICLEAN FLUID: 5,694 BBLS SLURRY FLUID: 6,014 BBLSAVG RATE 66.7 BPM AVG PRESSURE 8,722 PSI AVG HHP 14,252MAX RATE 73.2 BPM MAX PRESSURE 9,624 PSI MAX HHP 17,258ISIP: 6,104 PSI F. G: 0.95 PSI/FT AVG BH PSI: 12,760 PSI5 MIN: 5,727 PSI LEAK OFF: 75 PSI/MIN TOTAL PUMPS ON LOC: 18 PUMPS IN LINE: 17PUMPS ENDED STG WITH: 15 | STAGE: 39 FRAC OPERATIONSSTART TIME: 08:12 HRS FINISH TIME: 10:12 HRSPERFORATED INTERVAL: 12,831'-12,904' FRAC PLUG SET: 12,916' NO BALL ON SEAT TVD 11,790' HYDRO PRESS: 5,113 PSI OPEN IWP: 5,066 PSI BACKSIDE PSI: 2 PSI NOT ABLE TO PSI UP ON BACKSIDEESTABLISHED PUMP RATE OF: 5 BPM, WELL BREAK DOWN @ 5,322 PSIACID VOLUME PUMPED: 3,000 GALS. 15% ACID 30 BPM @ 8,330 PSI WHEN ACID HIT THE FORMATION 35 BPM @ 8,790 PSI WHEN ACID PUMPED INTO FORMATIONINCREASED RATE TO 60 BPM @ 8,493 PSI AS WELL ALLOWED ON PAD5,672 BBLS SLICK WATER 239,940 LBS 100 MESH239,940 LBS TOTAL SAND IN FORMATION, 100 % OF DESIGNFINAL RATE OF 72 BPM @ 8,703 PSICLEAN FLUID: 5,694 BBLS SLURRY FLUID: 6,014 BBLSAVG RATE 66.7 BPM AVG PRESSURE 8,722 PSI AVG HHP 14,252MAX RATE 73.2 BPM MAX PRESSURE 9,624 PSI MAX HHP 17,258ISIP: 6,104 PSI F. G: 0.95 PSI/FT AVG BH PSI: 12,760 PSI5 MIN: 5,727 PSI LEAK OFF: 75 PSI/MIN TOTAL PUMPS ON LOC: 18 PUMPS IN LINE: 17PUMPS ENDED STG WITH: 15
WELL - 2019001394 | Producing | 2019001394 | 0 | COMPLETIONS | 07/26/2019 06:00:00 |  |  | OCM - MECHANICAL ISOLATION | RECOMPLETION |  | 08/12/2019 06:00:00 |  | COMPZN | STIM | RIG_ID - 2019000098 | 10/13/2019 06:00:00 | 10/20/2019 18:00:00 | FRAC EQUIP | CONTRACTOR - 2019000030 | 2019 | 10/19/2019 06:00:00 | 10/20/2019 06:00:00 | 10/20/2019 05:24:00 | Hydraulic Fracture | STIM_TREAT_COMPANY - 2019000005 |  | DIVERSION_COMPANY - 2019000007 | Frac Plug | Casing | 1 |  | 5955 |  | 5737 | 9563 | 10569 |  | 768000 | 763480 | 0 | 0 | 21235 | 23984 |  | 91 | 93 | 16 | 6373 | 5219 | 6758 | Success | According to Plan |  | 14 | 10/20/2019 05:24:00 | 10/20/2019 09:22:00 | 13835 | 14146 |  |  |  | 10569 | 5955 | 14532 | 15877 |  | 22D07E34FA3040C5B503691CDBB26020 | FRP-1S | 17 | 18 | 17 | 183 | RON HOLM | 13250 | 13252 | 0 | STAGE: 14 FRAC OPERATIONSSTART TIME: 05:24 HRS FINISH TIME: 08:82 HRSPERFORATED INTERVAL: 13,251' - 14,146' FRAC PLUG SET: 14,156'TVD 13,835' HYDRO PRESS: 5,737 PSIOPEN IWP: 5,219 PSI BACKSIDE PSI: 156ESTABLISHED PUMP RATE OF: 16 BPM, WELL BREAK DOWN @ 5,955 PSIINITIAL ISIP: 5,728 INITIAL 5 MINUTE: 5,439INITIAL FG: 0.865 INITIAL PSI/MIN LEAK OFF: 58INCREASED RATE TO 31 BPM @ 6,514 PSI AS WELL ALLOWED ON PAD14,532 BBLS SLICK WATER 763,480 LBS OF 100 MESH SAND763,480 TOTAL SAND IN FORMATION, 100% OF DESIGNFINAL RATE OF 90 BPM @ 9,395 PSICLEAN FLUID: 14,532 BBLS SLURRY FLUID: 15,877 BBLSAVG RATE 91 BPM AVG PRESSURE 9,563 PSI AVG HHP 21,235 MAX RATE 93 BPM MAX PRESSURE 10,569 PSI MAX HHP 23,984 ISIP: 6,758 PSI F. G: 0.943 PSI/FT AVG BH PSI: 14,240 PSI5 MIN: 6,373 PSI LEAK OFF: 77 PSI/MIN TOTAL PUMPS ON LOC: 18PUMPS IN LINE: 17PUMPS ENDED STG WITH: 17NOTE: | STAGE: 14 FRAC OPERATIONSSTART TIME: 05:24 HRS FINISH TIME: 08:82 HRSPERFORATED INTERVAL: 13,251' - 14,146' FRAC PLUG SET: 14,156'TVD 13,835' HYDRO PRESS: 5,737 PSIOPEN IWP: 5,219 PSI BACKSIDE PSI: 156ESTABLISHED PUMP RATE OF: 16 BPM, WELL BREAK DOWN @ 5,955 PSIINITIAL ISIP: 5,728 INITIAL 5 MINUTE: 5,439INITIAL FG: 0.865 INITIAL PSI/MIN LEAK OFF: 58INCREASED RATE TO 31 BPM @ 6,514 PSI AS WELL ALLOWED ON PAD14,532 BBLS SLICK WATER 763,480 LBS OF 100 MESH SAND763,480 TOTAL SAND IN FORMATION, 100% OF DESIGNFINAL RATE OF 90 BPM @ 9,395 PSICLEAN FLUID: 14,532 BBLS SLURRY FLUID: 15,877 BBLSAVG RATE 91 BPM AVG PRESSURE 9,563 PSI AVG HHP 21,235 MAX RATE 93 BPM MAX PRESSURE 10,569 PSI MAX HHP 23,984 ISIP: 6,758 PSI F. G: 0.943 PSI/FT AVG BH PSI: 14,240 PSI5 MIN: 6,373 PSI LEAK OFF: 77 PSI/MIN TOTAL PUMPS ON LOC: 18PUMPS IN LINE: 17PUMPS ENDED STG WITH: 17NOTE:
WELL - 2019000538 | Producing | 2019000538 | 0 | COMPLETIONS | 05/05/2018 06:00:00 | 02/09/2019 13:00:00 |  | OCM - PP PUC | RECOMPLETION |  | 05/13/2018 15:00:00 | 06/01/2018 18:00:00 | COMPZN | STIM | RIG_ID - 2019000082 | 05/26/2018 06:00:00 | 06/01/2018 06:00:00 | FRAC EQUIP | CONTRACTOR - 2019000027 | 2018 | 05/30/2018 06:00:00 | 05/31/2018 06:00:00 | 05/30/2018 13:31:00 | Hydraulic Fracture | STIM_TREAT_COMPANY - 2019000004 | LUPE | DIVERSION_COMPANY - 2019000008 | PERF PODS | Casing |  | Calculated |  | Nolte-Smith Calc | 5287 | 8122 | 8582 | 7934 | 291500 | 291500 | 0 |  | 12671 | 14545 | 32000 | 64 | 69 | 69 |  | 7938 |  | Success | According to Plan | DROPPED 20 TTS PODS | 22 | 05/30/2018 13:31:00 | 05/30/2018 15:06:00 | 12812 | 18522 | 0 | 0 | 7934 | 8582 |  | 5741 | 6049 | 0 | 4DA01F68F61B4B2A85834FEBD33CAB1F | Slick Water | [5 empty] | 12339 | 12043 | 0 | STAGE: 22 REFRAC OPSSTART TIME: 13:31 HRS FINISH: 15:06 HRSTVD 12,190' HYDRO PRESS: 5,287 PSI PERFORATED INTERVAL: 12,812'-18,522' FRAC PLUG SET: N/ABACKSIDE PSI: 372 PSI20 BALLS DROPPED 69.0 BPM @ 8,060 PSI BEFORE BALLS ON FORMATION69.0 BPM @ 7,934 AFTER BALLS ON FORMATION INCREASED RATE TO 69.0 BPM @ 7,940 PSI AS WELL ALLOWED ON PAD 534 BBLS FR WATER 5,207 BBLS 25# XLINK GEL 286,500 LBS 100 MESH SAND5,000 LBS SILICA FLOUR 0 LBS 30/50 WHITE JOB RE DESIGNED TO BE ALL 100 MESH NO 30/50 291,500 LBS TOTAL SAND IN FORMATION - 100 % OF DESIGN AVG RATE 63.7 BPM AVG PRESSURE 8,112 PSI AVG HHP 12,671MAX RATE 69.2 BPM MAX PRESSURE 8,582 PSI MAX HHP 14,545CLEAN FLUID: 5,741 BBLS SLURRY FLUID: 6,049 BBLS ISIP: XX PSI F.G: XX PSI/FT AVG BH PSI: 14,191 PSI5 MIN: XX LEAK OFF: XX PUMPS ON LOC: 18 START PUMP: 9 END PUMP COUNT: 8NOTE: LOST 1 PUMP(S) DUE TO PACKING | STAGE: 22 REFRAC OPSSTART TIME: 13:31 HRS FINISH: 15:06 HRSTVD 12,190' HYDRO PRESS: 5,287 PSI PERFORATED INTERVAL: 12,812'-18,522' FRAC PLUG SET: N/ABACKSIDE PSI: 372 PSI20 BALLS DROPPED 69.0 BPM @ 8,060 PSI BEFORE BALLS ON FORMATION69.0 BPM @ 7,934 AFTER BALLS ON FORMATION INCREASED RATE TO 69.0 BPM @ 7,940 PSI AS WELL ALLOWED ON PAD 534 BBLS FR WATER 5,207 BBLS 25# XLINK GEL 286,500 LBS 100 MESH SAND5,000 LBS SILICA FLOUR 0 LBS 30/50 WHITE JOB RE DESIGNED TO BE ALL 100 MESH NO 30/50 291,500 LBS TOTAL SAND IN FORMATION - 100 % OF DESIGN AVG RATE 63.7 BPM AVG PRESSURE 8,112 PSI AVG HHP 12,671MAX RATE 69.2 BPM MAX PRESSURE 8,582 PSI MAX HHP 14,545CLEAN FLUID: 5,741 BBLS SLURRY FLUID: 6,049 BBLS ISIP: XX PSI F.G: XX PSI/FT AVG BH PSI: 14,191 PSI5 MIN: XX LEAK OFF: XX PUMPS ON LOC: 18 START PUMP: 9 END PUMP COUNT: 8NOTE: LOST 1 PUMP(S) DUE TO PACKING
WELL - 2019001117 | Producing | 2019001117 | 0 | COMPLETIONS | 11/14/2017 12:00:00 |  |  | OCM - PP PUC | RECOMPLETION | CLEAN OUT | 11/29/2017 15:00:00 | 12/15/2017 10:30:00 | COMPZN | STIM | RIG_ID - 2019000084 | 12/08/2017 13:00:00 | 12/14/2017 18:00:00 | FRAC EQUIP | CONTRACTOR - 2019000027 | 2017 | 12/13/2017 06:00:00 | 12/14/2017 06:00:00 | 12/13/2017 16:27:00 | Hydraulic Fracture | STIM_TREAT_COMPANY - 2019000004 | JAVIER | DIVERSION_COMPANY - 2019000024 |  | Casing | 1 | Calculated | 7418 | Nolte-Smith Calc | 5483 | 8739 | 9076 | 7397 | 352750 | 352750 | 0 |  | 16064 | 16751 | 36000 | 75 | 75 | 15 | 7238 | 7208 | 7309 | Success | According to Plan |  | 20 | 12/13/2017 16:27:00 | 12/13/2017 18:15:00 | 12793 | 17029 | 12793 | 17120 | 7397 | 9076 | 7418 | 7296 | 7687 | 0 | D2F56C0768194818BBC8F11A2D582B81 | 25# X-LINK GEL | [5 empty] | 12490 | 12755 | 0 | STAGE:20 FRAC OPS # 25 X LINK STAGESTART TIME: 16:27 HRS FINISH TIME: 18:15 HRS PUMP TIME: 1:48TVD 12,643' HYDRO PRESS: 5,483 PSI PERFORATED INTERVAL: 12,793' - 17,029'OPEN IWP: 7,208 PSI BACKSIDE PSI: 238 PSIESTABLISH RATE: 15.1 BPM @ 7,397 PSIFORMATION BREAKDOWN: 15.1 BPM @ 7,418 PSIINCREASED RATE TO: 73.4 BPM @ 8,779 PSI AS WELL ALLOWED 603 BBLS FR WATER 6692 BBLS #25 X LINK352,750 LBS 100 MESH SAND0,000 LBS SILICA FLOUR352,750 LBS TOTAL SAND IN FORMATION100 % OF DESIGN AVG RATE 75.0 BPM AVG PRESSURE 8,739 PSI AVG HHP 16,064MAX RATE 75.3 BPM MAX PRESSURE 9,076 PSI MAX HHP 16,751CLEAN FLUID: 7,296 BBLS SLURRY FLUID: 7,687 BBLSISIP: 7,376 PSI F.G:1.022 PSI/FT 5 MIN: 7,238 PSI LEAK OFF: 27.6 PSI/MIN AVG BH PSI: 12,195 PSISTART OF STG : 16 PUMPS RUNNING END OF STAGE : 16 PUMPS | STAGE:20 FRAC OPS # 25 X LINK STAGESTART TIME: 16:27 HRS FINISH TIME: 18:15 HRS PUMP TIME: 1:48TVD 12,643' HYDRO PRESS: 5,483 PSI PERFORATED INTERVAL: 12,793' - 17,029'OPEN IWP: 7,208 PSI BACKSIDE PSI: 238 PSIESTABLISH RATE: 15.1 BPM @ 7,397 PSIFORMATION BREAKDOWN: 15.1 BPM @ 7,418 PSIINCREASED RATE TO: 73.4 BPM @ 8,779 PSI AS WELL ALLOWED 603 BBLS FR WATER 6692 BBLS #25 X LINK352,750 LBS 100 MESH SAND0,000 LBS SILICA FLOUR352,750 LBS TOTAL SAND IN FORMATION100 % OF DESIGN AVG RATE 75.0 BPM AVG PRESSURE 8,739 PSI AVG HHP 16,064MAX RATE 75.3 BPM MAX PRESSURE 9,076 PSI MAX HHP 16,751CLEAN FLUID: 7,296 BBLS SLURRY FLUID: 7,687 BBLSISIP: 7,376 PSI F.G:1.022 PSI/FT 5 MIN: 7,238 PSI LEAK OFF: 27.6 PSI/MIN AVG BH PSI: 12,195 PSISTART OF STG : 16 PUMPS RUNNING END OF STAGE : 16 PUMPS
WELL - 2019001334 | Producing | 2019001334 | 0 | COMPLETIONS | 03/26/2018 09:00:00 | 01/03/2019 15:00:00 | COMPLETED | OCM - PP PUC | RECOMPLETION |  | 04/02/2018 12:30:00 | 04/19/2018 18:00:00 | COMPZN | STIM | RIG_ID - 2019000082 | 04/15/2018 06:00:00 | 04/19/2018 18:00:00 | FRAC EQUIP | CONTRACTOR - 2019000027 | 2018 | 04/18/2018 06:00:00 | 04/19/2018 06:00:00 | 04/18/2018 08:05:00 | Hydraulic Fracture | STIM_TREAT_COMPANY - 2019000004 | MIKE | DIVERSION_COMPANY - 2019000008 | PODS | Casing |  | Calculated | 8407 | Nolte-Smith Calc | 5437 | 8340 | 8678 | 7410 | 381500 | 381500 | 0 |  | 15249 | 15952 | 32000 | 75 | 75 | 61 |  | 5719 |  | Success | According to Plan |  | 14 | 04/18/2018 08:05:00 | 04/18/2018 09:53:00 | 12272 | 16994 | 0 | 0 | 7410 | 8678 | 8407 | 7172 | 7587 | 0 | 4A8F1F2F53F240A39B395485842D7B8F | 25# GUAR BORATE | [5 empty] | 12197 | 12701 | 0 | STAGE: 14 REFRAC OPSSTART TIME: 08:05 HRS FINISH 09:53 HRSTVD 12,522' HYDRO PRESS: 5,437 PSI PERFORATED INTERVAL: 12,272'-16,994' FRAC PLUG SET: N/AOPEN IWP: 5,719 PSI BACKSIDE PSI:272 PSIESTABLISHED PUMP RATE OF: 45.8 BPM @ 7,410 PSI 17 BIO BALL DROPPED 73.8 BPM @ 7,687 PSI BEFORE BALLS ON FORMATION73.8 BPM @ 7,593 AFTER BALLS ON FORMATIONFORMATION BREAKDOWN 61 BPM 8,407 PSI INCREASED RATE TO 74.8 BPM @ 8,224 PSI AS WELL ALLOWED ON PAD 0 BBLS 25# LINEAR GEL783 BBLS FR WATER 6,390 BBLS 25# XLINK GEL 379,000 LBS 100 MESH SAND2,500 LBS SILICA FLOUR 0 LBS 30/50 WHITE JOB RE DESIGNED TO BE ALL 100 MESH NO 30/50 381,500 LBS TOTAL SAND IN FORMATION - 100 % OF DESIGN AVG RATE 74.6 BPM AVG PRESSURE 8,340 PSI AVG HHP 15,294 MAX RATE 75 BPM MAX PRESSURE 8,678 PSI MAX HHP 15,952CLEAN FLUID: 7,172 BBLS SLURRY FLUID: 7,587 BBLS PUMPS ON LOC: 17 START PUMP: 15 END PUMP COUNT: 15NOTE:DROP 17 TTS SLICFRAC PODS PUMP 3 BBLS. | STAGE: 14 REFRAC OPSSTART TIME: 08:05 HRS FINISH 09:53 HRSTVD 12,522' HYDRO PRESS: 5,437 PSI PERFORATED INTERVAL: 12,272'-16,994' FRAC PLUG SET: N/AOPEN IWP: 5,719 PSI BACKSIDE PSI:272 PSIESTABLISHED PUMP RATE OF: 45.8 BPM @ 7,410 PSI 17 BIO BALL DROPPED 73.8 BPM @ 7,687 PSI BEFORE BALLS ON FORMATION73.8 BPM @ 7,593 AFTER BALLS ON FORMATIONFORMATION BREAKDOWN 61 BPM 8,407 PSI INCREASED RATE TO 74.8 BPM @ 8,224 PSI AS WELL ALLOWED ON PAD 0 BBLS 25# LINEAR GEL783 BBLS FR WATER 6,390 BBLS 25# XLINK GEL 379,000 LBS 100 MESH SAND2,500 LBS SILICA FLOUR 0 LBS 30/50 WHITE JOB RE DESIGNED TO BE ALL 100 MESH NO 30/50 381,500 LBS TOTAL SAND IN FORMATION - 100 % OF DESIGN AVG RATE 74.6 BPM AVG PRESSURE 8,340 PSI AVG HHP 15,294 MAX RATE 75 BPM MAX PRESSURE 8,678 PSI MAX HHP 15,952CLEAN FLUID: 7,172 BBLS SLURRY FLUID: 7,587 BBLS PUMPS ON LOC: 17 START PUMP: 15 END PUMP COUNT: 15NOTE:DROP 17 TTS SLICFRAC PODS PUMP 3 BBLS.
WELL - 2019000667 | Producing | 2019000667 | 0 | COMPLETIONS | 08/19/2018 12:30:00 |  |  | OCM - MECHANICAL ISOLATION | RECOMPLETION |  | 09/05/2018 06:00:00 | 10/03/2018 17:15:00 | COMPZN | STIM | RIG_ID - 2019000098 | 09/16/2018 06:00:00 | 10/01/2018 06:00:00 | FRAC EQUIP | CONTRACTOR - 2019000030 | 2018 | 09/28/2018 06:00:00 | 09/29/2018 06:00:00 | 09/28/2018 17:05:00 | Hyd Frac-Zipper | STIM_TREAT_COMPANY - 2019000005 |  | DIVERSION_COMPANY - 2019000007 | Frac Plug | Casing | 1 |  | 6125 |  | 5110 | 8172 | 8408 |  | 240000 | 240860 | 0 |  | 14417 | 15288 | 44000 | 72 | 74 | 5 | 5733 | 4218 | 5985 |  |  |  | 40 | 09/28/2018 17:05:00 | 09/28/2018 19:01:00 | 12735 | 12808 |  |  |  | 8408 | 6125 | 5993 | 6345 | 0 | CF0813C0D81B4D6EAD3E06790753B7F7 | FR WATER | 16 | 18 | 16 |  | ROWE | 11781 | 11786 | 0 | STAGE: 40 FRAC OPERATIONSSTART TIME: 17:05 HRS FINISH TIME: 19:01 HRSPERFORATED INTERVAL: 12,735'-12,808' FRAC PLUG SET: 12,820' NO BALL ON SEAT TVD 11,784' HYDRO PRESS: 5,110 PSI OPEN IWP: 4,218 PSI BACKSIDE PSI: 2 PSI NOT ABLE TO PSI UP ON BACKSIDEESTABLISHED PUMP RATE OF: 5 BPM, WELL BREAK DOWN @ 6,125 PSIACID VOLUME PUMPED: 3,000 GALS. 15% ACID 28.0 BPM @ 7,653 PSI WHEN ACID HIT THE FORMATION 53.0 BPM @ 8,273 PSI WHEN ACID PUMPED INTO FORMATIONINCREASED RATE TO 64.2 BPM @ 7,958 PSI AS WELL ALLOWED ON PAD5,973 BBLS SLICK WATER 240,860 LBS 100 MESH240,860 LBS TOTAL SAND IN FORMATION, 100 % OF DESIGNFINAL RATE OF 66.7 BPM @ 7,799 PSICLEAN FLUID: 5,993 BBLS SLURRY FLUID: 6,345 BBLSAVG RATE 72.0 BPM AVG PRESSURE 8,172 PSI AVG HHP 14,417MAX RATE 74.2 BPM MAX PRESSURE 8,408 PSI MAX HHP 15,288ISIP: 5,985 PSI F. G: 0.94 PSI/FT AVG BH PSI: 12,287 PSI5 MIN: 5,733 PSI LEAK OFF: 50.4 PSI/MIN TOTAL PUMPS ON LOC: 18 PUMPS IN LINE: 16PUMPS ENDED STG WITH: 16 | STAGE: 40 FRAC OPERATIONSSTART TIME: 17:05 HRS FINISH TIME: 19:01 HRSPERFORATED INTERVAL: 12,735'-12,808' FRAC PLUG SET: 12,820' NO BALL ON SEAT TVD 11,784' HYDRO PRESS: 5,110 PSI OPEN IWP: 4,218 PSI BACKSIDE PSI: 2 PSI NOT ABLE TO PSI UP ON BACKSIDEESTABLISHED PUMP RATE OF: 5 BPM, WELL BREAK DOWN @ 6,125 PSIACID VOLUME PUMPED: 3,000 GALS. 15% ACID 28.0 BPM @ 7,653 PSI WHEN ACID HIT THE FORMATION 53.0 BPM @ 8,273 PSI WHEN ACID PUMPED INTO FORMATIONINCREASED RATE TO 64.2 BPM @ 7,958 PSI AS WELL ALLOWED ON PAD5,973 BBLS SLICK WATER 240,860 LBS 100 MESH240,860 LBS TOTAL SAND IN FORMATION, 100 % OF DESIGNFINAL RATE OF 66.7 BPM @ 7,799 PSICLEAN FLUID: 5,993 BBLS SLURRY FLUID: 6,345 BBLSAVG RATE 72.0 BPM AVG PRESSURE 8,172 PSI AVG HHP 14,417MAX RATE 74.2 BPM MAX PRESSURE 8,408 PSI MAX HHP 15,288ISIP: 5,985 PSI F. G: 0.94 PSI/FT AVG BH PSI: 12,287 PSI5 MIN: 5,733 PSI LEAK OFF: 50.4 PSI/MIN TOTAL PUMPS ON LOC: 18 PUMPS IN LINE: 16PUMPS ENDED STG WITH: 16
WELL - 2019001394 | Producing | 2019001394 | 0 | COMPLETIONS | 07/26/2019 06:00:00 |  |  | OCM - MECHANICAL ISOLATION | RECOMPLETION |  | 08/12/2019 06:00:00 |  | COMPZN | STIM | RIG_ID - 2019000098 | 10/13/2019 06:00:00 | 10/20/2019 18:00:00 | FRAC EQUIP | CONTRACTOR - 2019000030 | 2019 | 10/19/2019 06:00:00 | 10/20/2019 06:00:00 | 10/19/2019 10:59:00 | Hydraulic Fracture | STIM_TREAT_COMPANY - 2019000005 |  | DIVERSION_COMPANY - 2019000007 | Frac Plug | Casing | 1 |  | 6091 |  | 5729 | 9653 | 10641 |  | 768000 | 767900 | 0 | 0 | 23916 | 21337 |  | 90 | 92 | 14 | 6196 | 4807 | 6503 | Success | According to Plan |  | 11 | 10/19/2019 10:59:00 | 10/19/2019 14:16:00 | 14826 | 15137 |  |  |  | 10641 | 6091 | 14617 | 15968 |  | EFAEA336317B44C196B58890DC797E67 | FRP-1S | 15 | 18 | 14 | 192 | RENE GOMEZ | 13230 | 13218 |  | STAGE: 11 FRAC OPERATIONSSTART TIME: 10:59 HRS FINISH TIME: 14:16 HRSPERFORATED INTERVAL: 14,826' - 15,137' FRAC PLUG SET: 15,147'TVD 13,230' HYDRO PRESS: 5,729 PSIOPEN IWP: 4,807 PSI BACKSIDE PSI: 253ESTABLISHED PUMP RATE OF: 14.36 BPM, WELL BREAK DOWN @ 6,091 PSIINITIAL ISIP: 5,567 INITIAL 5 MINUTE: 5,086INITIAL FG: 0.854 INITIAL PSI/MIN LEAK OFF: 96.2INCREASED RATE TO 89.94 BPM @ 9,070 PSI AS WELL ALLOWED ON PAD14,617 BBLS SLICK WATER 767,900 LBS OF 100 MESH SAND767,900 TOTAL SAND IN FORMATION, 100% OF DESIGNFINAL RATE OF 86.07 BPM @ 9,895 PSICLEAN FLUID: 14,617 BBLS SLURRY FLUID: 15,968 BBLSAVG RATE 90.2 BPM AVG PRESSURE 9,653 PSI AVG HHP 21,337 MAX RATE 91.7 BPM MAX PRESSURE 10,641 PSI MAX HHP 23,916 ISIP: 6,503 PSI F. G: 0.925 PSI/FT AVG BH PSI: 13,852 PSI5 MIN: 6,196 PSI LEAK OFF: 61.4 PSI/MIN TOTAL PUMPS ON LOC: 18PUMPS IN LINE: 15PUMPS ENDED STG WITH: 14NOTE: | STAGE: 11 FRAC OPERATIONSSTART TIME: 10:59 HRS FINISH TIME: 14:16 HRSPERFORATED INTERVAL: 14,826' - 15,137' FRAC PLUG SET: 15,147'TVD 13,230' HYDRO PRESS: 5,729 PSIOPEN IWP: 4,807 PSI BACKSIDE PSI: 253ESTABLISHED PUMP RATE OF: 14.36 BPM, WELL BREAK DOWN @ 6,091 PSIINITIAL ISIP: 5,567 INITIAL 5 MINUTE: 5,086INITIAL FG: 0.854 INITIAL PSI/MIN LEAK OFF: 96.2INCREASED RATE TO 89.94 BPM @ 9,070 PSI AS WELL ALLOWED ON PAD14,617 BBLS SLICK WATER 767,900 LBS OF 100 MESH SAND767,900 TOTAL SAND IN FORMATION, 100% OF DESIGNFINAL RATE OF 86.07 BPM @ 9,895 PSICLEAN FLUID: 14,617 BBLS SLURRY FLUID: 15,968 BBLSAVG RATE 90.2 BPM AVG PRESSURE 9,653 PSI AVG HHP 21,337 MAX RATE 91.7 BPM MAX PRESSURE 10,641 PSI MAX HHP 23,916 ISIP: 6,503 PSI F. G: 0.925 PSI/FT AVG BH PSI: 13,852 PSI5 MIN: 6,196 PSI LEAK OFF: 61.4 PSI/MIN TOTAL PUMPS ON LOC: 18PUMPS IN LINE: 15PUMPS ENDED STG WITH: 14NOTE:
WELL - 2019000538 | Producing | 2019000538 | 0 | COMPLETIONS | 05/05/2018 06:00:00 | 02/09/2019 13:00:00 |  | OCM - PP PUC | RECOMPLETION |  | 05/13/2018 15:00:00 | 06/01/2018 18:00:00 | COMPZN | STIM | RIG_ID - 2019000082 | 05/26/2018 06:00:00 | 06/01/2018 06:00:00 | FRAC EQUIP | CONTRACTOR - 2019000027 | 2018 | 05/30/2018 06:00:00 | 05/31/2018 06:00:00 | 05/30/2018 19:58:00 | Hydraulic Fracture | STIM_TREAT_COMPANY - 2019000004 | LUPE | DIVERSION_COMPANY - 2019000008 | PERF PODS | Casing |  | Calculated |  | Nolte-Smith Calc | 5287 | 8140 | 8572 | 7650 | 291500 | 294560 | 0 |  | 13048 | 14707 | 32000 | 65 | 71 | 60 |  | 7748 |  | Success | According to Plan | DROPPED 20 TTS PODS | 23 | 05/30/2018 19:58:00 | 05/30/2018 21:34:00 | 12812 | 18522 | 0 | 0 | 7650 | 8572 |  | 6047 | 6390 | 0 | 6D1BA265499949EB811F349066D991D1 | 25# Guar Borate | [5 empty] | 12339 | 12043 | 0 | STAGE: 23 REFRAC OPSSTART TIME: 19:58 HRS FINISH: 21:34 HRSTVD 12,190' HYDRO PRESS: 5,287 PSI PERFORATED INTERVAL: 12,812'-18,522' FRAC PLUG SET: N/ABACKSIDE PSI: 372 PSI20 BALLS DROPPED 60.0 BPM @ 7,750 PSI BEFORE BALLS ON FORMATION60.0 BPM @ 7,674 AFTER BALLS ON FORMATION INCREASED RATE TO 69.0 BPM @ 7,940 PSI AS WELL ALLOWED ON PAD 1.214 BBLS FR WATER 5,176 BBLS 25# XLINK GEL 289,560 LBS 100 MESH SAND5,000 LBS SILICA FLOUR 0 LBS 30/50 WHITE JOB RE DESIGNED TO BE ALL 100 MESH NO 30/50 294,560 LBS TOTAL SAND IN FORMATION - 100 % OF DESIGN AVG RATE 65.0 BPM AVG PRESSURE 8,140 PSI AVG HHP 13,048MAX RATE 70.7 BPM MAX PRESSURE 8,572 PSI MAX HHP 14,707CLEAN FLUID: 6,390 BBLS SLURRY FLUID: 6,047 BBLS ISIP: XX PSI F.G: XX PSI/FT AVG BH PSI: 14,191 PSI5 MIN: XX LEAK OFF: XX PUMPS ON LOC: 18 START PUMP: 17 END PUMP COUNT: 14NOTE: LOST 3 PUMP(S) DUE TO PACKING | STAGE: 23 REFRAC OPSSTART TIME: 19:58 HRS FINISH: 21:34 HRSTVD 12,190' HYDRO PRESS: 5,287 PSI PERFORATED INTERVAL: 12,812'-18,522' FRAC PLUG SET: N/ABACKSIDE PSI: 372 PSI20 BALLS DROPPED 60.0 BPM @ 7,750 PSI BEFORE BALLS ON FORMATION60.0 BPM @ 7,674 AFTER BALLS ON FORMATION INCREASED RATE TO 69.0 BPM @ 7,940 PSI AS WELL ALLOWED ON PAD 1.214 BBLS FR WATER 5,176 BBLS 25# XLINK GEL 289,560 LBS 100 MESH SAND5,000 LBS SILICA FLOUR 0 LBS 30/50 WHITE JOB RE DESIGNED TO BE ALL 100 MESH NO 30/50 294,560 LBS TOTAL SAND IN FORMATION - 100 % OF DESIGN AVG RATE 65.0 BPM AVG PRESSURE 8,140 PSI AVG HHP 13,048MAX RATE 70.7 BPM MAX PRESSURE 8,572 PSI MAX HHP 14,707CLEAN FLUID: 6,390 BBLS SLURRY FLUID: 6,047 BBLS ISIP: XX PSI F.G: XX PSI/FT AVG BH PSI: 14,191 PSI5 MIN: XX LEAK OFF: XX PUMPS ON LOC: 18 START PUMP: 17 END PUMP COUNT: 14NOTE: LOST 3 PUMP(S) DUE TO PACKING
WELL - 2019001117 | Producing | 2019001117 | 0 | COMPLETIONS | 11/14/2017 12:00:00 |  |  | OCM - PP PUC | RECOMPLETION | CLEAN OUT | 11/29/2017 15:00:00 | 12/15/2017 10:30:00 | COMPZN | STIM | RIG_ID - 2019000084 | 12/08/2017 13:00:00 | 12/14/2017 18:00:00 | FRAC EQUIP | CONTRACTOR - 2019000027 | 2017 | 12/10/2017 06:00:00 | 12/11/2017 06:00:00 | 12/11/2017 05:39:00 | Hydraulic Fracture | STIM_TREAT_COMPANY - 2019000004 | JAVIER | DIVERSION_COMPANY - 2019000024 |  | Casing | 1 | Calculated | 7982 | Nolte-Smith Calc | 5483 | 8645 | 9077 | 7862 | 331250 | 339250 | 0 |  | 15722 | 16908 | 36000 | 74 | 76 | 15 | 6893 | 6796 | 6899 | Success | Changed Plan | BLENDER ISSUE. FLUSHED WILL WITH HYDRATION UNIT. | 4 | 12/11/2017 05:39:00 | 12/11/2017 07:53:00 | 12793 | 17029 | 12793 | 17120 | 7862 | 9077 | 7982 | 8192 | 8529 | 0 | 66279AF6BAD84E40AE9B8D8E20ABB670 | SLICKWATER | [5 empty] | 12490 | 12755 | 0 | STAGE: 4 FRAC OPS #25 X LINK STAGESTART TIME: 05:39 HRS FINISH TIME: 07:53 HRS PUMP TIME: 2:14 TVD 12,793' HYDRO PRESS: 5,483 PSI PERFORATED INTERVAL: 12,793' - 17,029'OPEN IWP: 6,796 PSI BACKSIDE PSI: 278 PSIESTABLISH RATE: 15.0 BPM @ 6,983 PSIFORMATION BREAKDOWN: 71.9 BPM @ 7,982 PSIINCREASED RATE TO: 75.2 BPM @ 8,796 PSI AS WELL ALLOWED1,066 BBLS FR WATER 7,125 BBLS #25 X LINK331,250 LBS 100 MESH SAND8,000 LBS SILICA FLOUR339,250 LBS TOTAL SAND IN FORMATION100 % OF DESIGN AVG RATE 74.2 BPM AVG PRESSURE 8,645 PSI AVG HHP 15,722MAX RATE 76.0 BPM MAX PRESSURE 9,077 PSI MAX HHP 16,908CLEAN FLUID: 8,192 BBLS SLURRY FLUID: 8,529 BBLSISIP: 6,899 PSI F.G:0.976 PSI/FT 1 MIN: 6,893 PSI 5 MIN: 6,845 PSI LEAK OFF: 6.0 PSI/MIN AVG BH PSI: 11,335 PSI NOTE:ISSUES WITH SAND SCREWS AND SURFACE X-LINKER PUMP CAUSING CONC. TO BOUNCE AROUND. LOST BLENDER DISCHARGE PUMP AT THE BEGINNING OF FLUSH. FLUCHED WELL WITH DISCHARGE PRESSURE OFF OF HYDRATION UNIT AT 45-50 BPM. PUMPED 200 BBL OVER FLUSH VOLUME TO ENSURE CLEAN WELLBORE. | STAGE: 4 FRAC OPS #25 X LINK STAGESTART TIME: 05:39 HRS FINISH TIME: 07:53 HRS PUMP TIME: 2:14 TVD 12,793' HYDRO PRESS: 5,483 PSI PERFORATED INTERVAL: 12,793' - 17,029'OPEN IWP: 6,796 PSI BACKSIDE PSI: 278 PSIESTABLISH RATE: 15.0 BPM @ 6,983 PSIFORMATION BREAKDOWN: 71.9 BPM @ 7,982 PSIINCREASED RATE TO: 75.2 BPM @ 8,796 PSI AS WELL ALLOWED1,066 BBLS FR WATER 7,125 BBLS #25 X LINK331,250 LBS 100 MESH SAND8,000 LBS SILICA FLOUR339,250 LBS TOTAL SAND IN FORMATION100 % OF DESIGN AVG RATE 74.2 BPM AVG PRESSURE 8,645 PSI AVG HHP 15,722MAX RATE 76.0 BPM MAX PRESSURE 9,077 PSI MAX HHP 16,908CLEAN FLUID: 8,192 BBLS SLURRY FLUID: 8,529 BBLSISIP: 6,899 PSI F.G:0.976 PSI/FT 1 MIN: 6,893 PSI 5 MIN: 6,845 PSI LEAK OFF: 6.0 PSI/MIN AVG BH PSI: 11,335 PSI NOTE:ISSUES WITH SAND SCREWS AND SURFACE X-LINKER PUMP CAUSING CONC. TO BOUNCE AROUND. LOST BLENDER DISCHARGE PUMP AT THE BEGINNING OF FLUSH. FLUCHED WELL WITH DISCHARGE PRESSURE OFF OF HYDRATION UNIT AT 45-50 BPM. PUMPED 200 BBL OVER FLUSH VOLUME TO ENSURE CLEAN WELLBORE.
WELL - 2019001334 | Producing | 2019001334 | 0 | COMPLETIONS | 03/26/2018 09:00:00 | 01/03/2019 15:00:00 | COMPLETED | OCM - PP PUC | RECOMPLETION |  | 04/02/2018 12:30:00 | 04/19/2018 18:00:00 | COMPZN | STIM | RIG_ID - 2019000082 | 04/15/2018 06:00:00 | 04/19/2018 18:00:00 | FRAC EQUIP | CONTRACTOR - 2019000027 | 2018 | 04/18/2018 06:00:00 | 04/19/2018 06:00:00 | 04/18/2018 09:53:00 | Hydraulic Fracture | STIM_TREAT_COMPANY - 2019000004 | MIKE | DIVERSION_COMPANY - 2019000008 | PODS | Casing | 1 | Calculated | 0 | Nolte-Smith Calc | 5437 | 8401 | 8996 | 7472 | 381500 | 381500 | 0 |  | 15278 | 16603 | 32000 | 74 | 75 | 56 | 5892 | 0 | 6121 | Success | According to Plan |  | 15 | 04/18/2018 09:53:00 | 04/18/2018 11:35:00 | 12272 | 16994 | 0 | 0 | 7472 | 8996 | 0 | 6982 | 7394 | 0 | C40D780CC3DB4F7683AF782F80B3D689 | 25# GUAR BORATE | [5 empty] | 12197 | 12701 | 0 | STAGE: 15 REFRAC OPSSTART TIME: 09:53 HRS FINISH 11:35 HRSTVD 12,522' HYDRO PRESS: 5,437 PSI PERFORATED INTERVAL: 12,272'-16,994' FRAC PLUG SET: N/ABACKSIDE PSI:300 PSIESTABLISHED PUMP RATE OF: 75 BPM @ 7,800 PSI 17 BIO BALL DROPPED 66.2 BPM @ 7,472 PSI BEFORE BALLS ON FORMATION67 BPM @ 7,518 AFTER BALLS ON FORMATION INCREASED RATE TO 75 BPM @ 8,400 PSI AS WELL ALLOWED ON PAD 0 BBLS 25# LINEAR GEL798 BBLS FR WATER 6,184 BBLS 25# XLINK GEL 379,000 LBS 100 MESH SAND2,500 LBS SILICA FLOUR 0 LBS 30/50 WHITE JOB RE DESIGNED TO BE ALL 100 MESH NO 30/50 381,500 LBS TOTAL SAND IN FORMATION - 100 % OF DESIGN AVG RATE 74.2 BPM AVG PRESSURE 8,401 PSI AVG HHP 15,278 MAX RATE 75.3 BPM MAX PRESSURE 8,996 PSI MAX HHP 16,603CLEAN FLUID: 6,982 BBLS SLURRY FLUID: 7,394 BBLS ISIP: 6,121 PSI F.G: 0.921 PSI/FT AVG BH PSI: 11,935 PSI1 MIN: 6,060 5 MIN: 5,892 PUMPS ON LOC: 17 START PUMP: 15 END PUMP COUNT: 15NOTE:DROP 17 TTS SLICFRAC PODS PUMP 3 BBLS. | STAGE: 15 REFRAC OPSSTART TIME: 09:53 HRS FINISH 11:35 HRSTVD 12,522' HYDRO PRESS: 5,437 PSI PERFORATED INTERVAL: 12,272'-16,994' FRAC PLUG SET: N/ABACKSIDE PSI:300 PSIESTABLISHED PUMP RATE OF: 75 BPM @ 7,800 PSI 17 BIO BALL DROPPED 66.2 BPM @ 7,472 PSI BEFORE BALLS ON FORMATION67 BPM @ 7,518 AFTER BALLS ON FORMATION INCREASED RATE TO 75 BPM @ 8,400 PSI AS WELL ALLOWED ON PAD 0 BBLS 25# LINEAR GEL798 BBLS FR WATER 6,184 BBLS 25# XLINK GEL 379,000 LBS 100 MESH SAND2,500 LBS SILICA FLOUR 0 LBS 30/50 WHITE JOB RE DESIGNED TO BE ALL 100 MESH NO 30/50 381,500 LBS TOTAL SAND IN FORMATION - 100 % OF DESIGN AVG RATE 74.2 BPM AVG PRESSURE 8,401 PSI AVG HHP 15,278 MAX RATE 75.3 BPM MAX PRESSURE 8,996 PSI MAX HHP 16,603CLEAN FLUID: 6,982 BBLS SLURRY FLUID: 7,394 BBLS ISIP: 6,121 PSI F.G: 0.921 PSI/FT AVG BH PSI: 11,935 PSI1 MIN: 6,060 5 MIN: 5,892 PUMPS ON LOC: 17 START PUMP: 15 END PUMP COUNT: 15NOTE:DROP 17 TTS SLICFRAC PODS PUMP 3 BBLS.
WELL - 2019000667 | Producing | 2019000667 | 0 | COMPLETIONS | 08/19/2018 12:30:00 |  |  | OCM - MECHANICAL ISOLATION | RECOMPLETION |  | 09/05/2018 06:00:00 | 10/03/2018 17:15:00 | COMPZN | STIM | RIG_ID - 2019000098 | 09/16/2018 06:00:00 | 10/01/2018 06:00:00 | FRAC EQUIP | CONTRACTOR - 2019000030 | 2018 | 09/28/2018 06:00:00 | 09/29/2018 06:00:00 | 09/28/2018 20:36:00 | Hyd Frac-Zipper | STIM_TREAT_COMPANY - 2019000005 |  | DIVERSION_COMPANY - 2019000007 | Frac Plug | Casing | 1 |  | 6383 |  | 5107 | 7583 | 8113 |  | 240000 | 239760 | 0 |  | 13332 | 15029 | 44000 | 72 | 76 | 5 | 5756 | 5014 | 6149 |  |  |  | 41 | 09/28/2018 20:36:00 | 09/29/2018 02:32:00 | 12639 | 12712 |  |  |  | 8113 | 6383 | 7371 | 7698 | 0 | 3B9CBA9C0CF04EE4A8CA3E407181BCCE | FR WATER | 18 | 18 | 16 |  | ROWE | 11774 | 11780 | 0 | STAGE: 41 FRAC OPERATIONSSTART TIME: 20:36 HRS FINISH TIME: 02:32 HRSPERFORATED INTERVAL: 12,639'-12,712' FRAC PLUG SET: 12,724' NO BALL ON SEAT TVD 11,776' HYDRO PRESS: 5,107 PSI OPEN IWP: 5,014 PSI BACKSIDE PSI: 2 PSI NOT ABLE TO PSI UP ON BACKSIDEESTABLISHED PUMP RATE OF: 5 BPM, WELL BREAK DOWN @ 6,383 PSIACID VOLUME PUMPED: 3,000 GALS. 15% ACID 34.6 BPM @ 8,268 PSI WHEN ACID HIT THE FORMATION 34.6 BPM @ 6,856 PSI WHEN ACID PUMPED INTO FORMATIONINCREASED RATE TO 67 BPM @ 7,603 PSI AS WELL ALLOWED ON PAD7,362 BBLS SLICK WATER 239,760 LBS 100 MESH239,760 LBS TOTAL SAND IN FORMATION, 100 % OF DESIGNFINAL RATE OF 72.4 BPM @ 7,442 PSICLEAN FLUID: 7,371 BBLS SLURRY FLUID: 7,698 BBLSAVG RATE 71.7 BPM AVG PRESSURE 7,583 PSI AVG HHP 13,332MAX RATE 75.6 BPM MAX PRESSURE 8,113 PSI MAX HHP 15,029ISIP: 6,149 PSI F. G: 0.96 PSI/FT AVG BH PSI: 11,826 PSI5 MIN: 5,756 PSI LEAK OFF: 78.6 PSI/MIN TOTAL PUMPS ON LOC: 18 PUMPS IN LINE: 18PUMPS ENDED STG WITH: 16 | STAGE: 41 FRAC OPERATIONSSTART TIME: 20:36 HRS FINISH TIME: 02:32 HRSPERFORATED INTERVAL: 12,639'-12,712' FRAC PLUG SET: 12,724' NO BALL ON SEAT TVD 11,776' HYDRO PRESS: 5,107 PSI OPEN IWP: 5,014 PSI BACKSIDE PSI: 2 PSI NOT ABLE TO PSI UP ON BACKSIDEESTABLISHED PUMP RATE OF: 5 BPM, WELL BREAK DOWN @ 6,383 PSIACID VOLUME PUMPED: 3,000 GALS. 15% ACID 34.6 BPM @ 8,268 PSI WHEN ACID HIT THE FORMATION 34.6 BPM @ 6,856 PSI WHEN ACID PUMPED INTO FORMATIONINCREASED RATE TO 67 BPM @ 7,603 PSI AS WELL ALLOWED ON PAD7,362 BBLS SLICK WATER 239,760 LBS 100 MESH239,760 LBS TOTAL SAND IN FORMATION, 100 % OF DESIGNFINAL RATE OF 72.4 BPM @ 7,442 PSICLEAN FLUID: 7,371 BBLS SLURRY FLUID: 7,698 BBLSAVG RATE 71.7 BPM AVG PRESSURE 7,583 PSI AVG HHP 13,332MAX RATE 75.6 BPM MAX PRESSURE 8,113 PSI MAX HHP 15,029ISIP: 6,149 PSI F. G: 0.96 PSI/FT AVG BH PSI: 11,826 PSI5 MIN: 5,756 PSI LEAK OFF: 78.6 PSI/MIN TOTAL PUMPS ON LOC: 18 PUMPS IN LINE: 18PUMPS ENDED STG WITH: 16
WELL - 2019000620 | Producing | 2019000620 | 0 | COMPLETIONS | 04/24/2017 10:00:00 |  | PRODUCING | OCM - CET PUC | RECOMPLETION | 27 STAGE REFRAC | 05/14/2017 15:00:00 | 06/23/2017 18:00:00 | COMPZN | STIM | RIG_ID - 2019000021 | 06/14/2017 06:00:00 | 06/23/2017 18:00:00 | FRAC EQUIP | CONTRACTOR - 2019000008 | 2017 | 06/21/2017 06:00:00 | 06/22/2017 06:00:00 | 06/22/2017 00:10:00 | Hydraulic Fracture | STIM_TREAT_COMPANY - 2019000002 | GAMBINO | DIVERSION_COMPANY - 2019000017 | TTS PODS | Casing |  | Calculated | 6944 | Nolte-Smith Calc | 5116 | 7397 | 7587 | 6788 | 429000 | 428820 | 0 |  | 11889 | 12543 | 36000 | 66 | 67 | 65 | 6788 | 6230 |  | Success | According to Plan | GOOD STAGE DROPPED 20 PODS | 21 | 06/22/2017 00:10:00 | 06/22/2017 02:24:00 | 14005 | 14133 | 14005 | 14133 | 6788 | 7587 | 6944 | 8743 | 9192 | 0 | D8EB8EE308934353940EF1E432ACD6EE | XLINK GEL | [5 empty] | 11814 | 11806 | 0 | STAGE # 21 REFRAC OPERATIONSSTART TIME: 00:10 FINISH TIME: 02:24TVD 11,811' HYDROSTATIC PSI: 5,116 PSI, PLUG SET @ 15,157' PERFORATING INTERVAL: 14,005' - 14,133' OPEN IWP 6,230 PSI BACKSIDE 261 PSIESTABLISH RATE: 66 BPM AT 6,808 PSI.FORMATION BREAKDOWN: 6,944 PSI. @ 65 BPMINCREASED RATE TO 65 BPM @ 6,860 PSI AS WELL ALLOWED.PODS DEPLOYED: 20 40 BPM @ 6,230 PSI65 BPM @ 6,830 PSI BEFORE PODS INTO FORMATION65 BPM @ 6,944 PSI AFTER PODS AT FORMATION.FRAC STAGE # 21 OF THE EAGLE FORD SHALE W/0 BBLS 25 # LINEAR GEL 8326 BBLS 25# XLINK GEL418 BBLS SLICK WATER 428,820 LBS 100 MESH428,820 LBS TOTAL SAND IN FORMATION100 % SAND PLACED IN FORMATIONAVG RATE 65.6 BPM AVG PRESSURE 7,397 PSI AVG HHP 11,889MAX RATE 67.4 BPM MAX PRESSURE 7,587 PSI MAX HHP 12,543CLEAN FLUID VOL: 8,743 BBLS SLURRY VOLUME 9,192 BBLSISIP: N/A PSI F.G: N/APSI/FT5 MIN: N/A PSI LEAK OFF:N/A PSI/MIN AVE BH PSI: 8,6 PSI | STAGE # 21 REFRAC OPERATIONSSTART TIME: 00:10 FINISH TIME: 02:24TVD 11,811' HYDROSTATIC PSI: 5,116 PSI, PLUG SET @ 15,157' PERFORATING INTERVAL: 14,005' - 14,133' OPEN IWP 6,230 PSI BACKSIDE 261 PSIESTABLISH RATE: 66 BPM AT 6,808 PSI.FORMATION BREAKDOWN: 6,944 PSI. @ 65 BPMINCREASED RATE TO 65 BPM @ 6,860 PSI AS WELL ALLOWED.PODS DEPLOYED: 20 40 BPM @ 6,230 PSI65 BPM @ 6,830 PSI BEFORE PODS INTO FORMATION65 BPM @ 6,944 PSI AFTER PODS AT FORMATION.FRAC STAGE # 21 OF THE EAGLE FORD SHALE W/0 BBLS 25 # LINEAR GEL 8326 BBLS 25# XLINK GEL418 BBLS SLICK WATER 428,820 LBS 100 MESH428,820 LBS TOTAL SAND IN FORMATION100 % SAND PLACED IN FORMATIONAVG RATE 65.6 BPM AVG PRESSURE 7,397 PSI AVG HHP 11,889MAX RATE 67.4 BPM MAX PRESSURE 7,587 PSI MAX HHP 12,543CLEAN FLUID VOL: 8,743 BBLS SLURRY VOLUME 9,192 BBLSISIP: N/A PSI F.G: N/APSI/FT5 MIN: N/A PSI LEAK OFF:N/A PSI/MIN AVE BH PSI: 8,6 PSI
WELL - 2019001394 | Producing | 2019001394 | 0 | COMPLETIONS | 07/26/2019 06:00:00 |  |  | OCM - MECHANICAL ISOLATION | RECOMPLETION |  | 08/12/2019 06:00:00 |  | COMPZN | STIM | RIG_ID - 2019000098 | 10/13/2019 06:00:00 | 10/20/2019 18:00:00 | FRAC EQUIP | CONTRACTOR - 2019000030 | 2019 | 10/13/2019 06:00:00 | 10/14/2019 06:00:00 | 10/13/2019 15:24:00 | Hydraulic Fracture | STIM_TREAT_COMPANY - 2019000005 |  | DIVERSION_COMPANY - 2019000007 | Frac Plug | Casing | 1 |  | 6379 |  | 5659 | 10077 | 10338 |  | 768000 | 768030 | 0 | 0 | 16700 | 18050 |  | 68 | 71 | 13 | 6468 | 708 | 6647 | Success | According to Plan |  | 1 | 10/13/2019 15:24:00 | 10/13/2019 19:43:00 | 18456 | 18545 |  |  |  | 10338 | 6379 | 14641 | 15291 |  | B90846E51A83418589F861556ABF0D81 | Slickwater | 18 | 18 | 15 | 243 | DAN NELSON | 13074 | 13069 | 0 | STAGE: 1 FRAC OPERATIONSSTART TIME: 15:24 HRS FINISH TIME: 19:43 HRSPERFORATED INTERVAL: 18,456' - 18,545' FRAC PLUG SET: TOE STAGE TVD 13,069' HYDRO PRESS: 5,659 PSIOPEN IWP: 708 PSI BACKSIDE PSI: 0ESTABLISHED PUMP RATE OF: 13.3 BPM, WELL BREAK DOWN @ 6,379 PSIINCREASED RATE TO 30.2 BPM @ 6,023 PSI AS WELL ALLOWED ON PAD14,641 BBLS SLICK WATER 768.030 LBS OF 100 MESH SAND768,030 TOTAL SAND IN FORMATION, 100% OF DESIGNFINAL RATE OF 66.7 BPM @ 9,844 PSICLEAN FLUID: 14,641 BBLS SLURRY FLUID: 15,291 BBLSAVG RATE 67.6 BPM AVG PRESSURE 10,077 PSI AVG HHP 16,,700MAX RATE 71.2 BPM MAX PRESSURE 10,338 PSI MAX HHP 18,050ISIP: 6,647 PSI F. G: 0.942 PSI/FT AVG BH PSI: 14,194 PSI5 MIN: 6,468 PSI LEAK OFF: 35.8 PSI/MIN TOTAL PUMPS ON LOC: 18PUMPS IN LINE: 18PUMPS ENDED STG WITH: 15NOTE: DURING INITIAL PAD, BURST DISC RUPTURED AT 10,260 PSI. CAME DOWN ON RATE, ISOLATED THE DISC, AND RESUMED PAD. PUMPED STAGE AT 100% | STAGE: 1 FRAC OPERATIONSSTART TIME: 15:24 HRS FINISH TIME: 19:43 HRSPERFORATED INTERVAL: 18,456' - 18,545' FRAC PLUG SET: TOE STAGE TVD 13,069' HYDRO PRESS: 5,659 PSIOPEN IWP: 708 PSI BACKSIDE PSI: 0ESTABLISHED PUMP RATE OF: 13.3 BPM, WELL BREAK DOWN @ 6,379 PSIINCREASED RATE TO 30.2 BPM @ 6,023 PSI AS WELL ALLOWED ON PAD14,641 BBLS SLICK WATER 768.030 LBS OF 100 MESH SAND768,030 TOTAL SAND IN FORMATION, 100% OF DESIGNFINAL RATE OF 66.7 BPM @ 9,844 PSICLEAN FLUID: 14,641 BBLS SLURRY FLUID: 15,291 BBLSAVG RATE 67.6 BPM AVG PRESSURE 10,077 PSI AVG HHP 16,,700MAX RATE 71.2 BPM MAX PRESSURE 10,338 PSI MAX HHP 18,050ISIP: 6,647 PSI F. G: 0.942 PSI/FT AVG BH PSI: 14,194 PSI5 MIN: 6,468 PSI LEAK OFF: 35.8 PSI/MIN TOTAL PUMPS ON LOC: 18PUMPS IN LINE: 18PUMPS ENDED STG WITH: 15NOTE: DURING INITIAL PAD, BURST DISC RUPTURED AT 10,260 PSI. CAME DOWN ON RATE, ISOLATED THE DISC, AND RESUMED PAD. PUMPED STAGE AT 100%
WELL - 2019000538 | Producing | 2019000538 | 0 | COMPLETIONS | 05/05/2018 06:00:00 | 02/09/2019 13:00:00 |  | OCM - PP PUC | RECOMPLETION |  | 05/13/2018 15:00:00 | 06/01/2018 18:00:00 | COMPZN | STIM | RIG_ID - 2019000082 | 05/26/2018 06:00:00 | 06/01/2018 06:00:00 | FRAC EQUIP | CONTRACTOR - 2019000027 | 2018 | 05/30/2018 06:00:00 | 05/31/2018 06:00:00 | 05/30/2018 21:34:00 | Hydraulic Fracture | STIM_TREAT_COMPANY - 2019000004 | LUPE | DIVERSION_COMPANY - 2019000008 | PERF PODS | Casing |  | Calculated |  | Nolte-Smith Calc | 5287 | 8100 | 8253 | 7743 | 291500 | 291500 | 0 |  | 12904 | 13148 | 32000 | 65 | 65 | 65 |  | 7758 |  | Success | According to Plan | DROPPED 20 TTS PODS | 24 | 05/30/2018 21:34:00 | 05/30/2018 23:07:00 | 12812 | 18522 | 0 | 0 | 7743 | 8253 |  | 5836 | 6141 | 0 | 650E48088C79494098AF2CAE5A584767 | 25# Guar Borate | [5 empty] | 12339 | 12043 | 0 | STAGE: 24 REFRAC OPSSTART TIME: 21:34 HRS FINISH: 23:08 HRSTVD 12,190' HYDRO PRESS: 5,287 PSI PERFORATED INTERVAL: 12,812'-18,522' FRAC PLUG SET: N/ABACKSIDE PSI: 412 PSI20 BALLS DROPPED 60.4 BPM @ 7,614 PSI BEFORE BALLS ON FORMATION60.4 BPM @ 7,559 AFTER BALLS ON FORMATION INCREASED RATE TO 65.1 BPM @ 7,940 PSI AS WELL ALLOWED ON PAD 529 BBLS FR WATER 5,307 BBLS 25# XLINK GEL 286,500 LBS 100 MESH SAND5,000 LBS SILICA FLOUR 0 LBS 30/50 WHITE JOB RE DESIGNED TO BE ALL 100 MESH NO 30/50 291,500 LBS TOTAL SAND IN FORMATION - 100 % OF DESIGN AVG RATE 65.0 BPM AVG PRESSURE 8,100 PSI AVG HHP 12,904MAX RATE 65.0 BPM MAX PRESSURE 8,253 PSI MAX HHP 13,148CLEAN FLUID: 5,836 BBLS SLURRY FLUID: 6,141 BBLS ISIP: XX PSI F.G: XX PSI/FT AVG BH PSI: 14,191 PSI5 MIN: XX LEAK OFF: XX PUMPS ON LOC: 18 START PUMP: 14 END PUMP COUNT: 13NOTE: LOST 1 PUMP(S) DUE TO PACKING | STAGE: 24 REFRAC OPSSTART TIME: 21:34 HRS FINISH: 23:08 HRSTVD 12,190' HYDRO PRESS: 5,287 PSI PERFORATED INTERVAL: 12,812'-18,522' FRAC PLUG SET: N/ABACKSIDE PSI: 412 PSI20 BALLS DROPPED 60.4 BPM @ 7,614 PSI BEFORE BALLS ON FORMATION60.4 BPM @ 7,559 AFTER BALLS ON FORMATION INCREASED RATE TO 65.1 BPM @ 7,940 PSI AS WELL ALLOWED ON PAD 529 BBLS FR WATER 5,307 BBLS 25# XLINK GEL 286,500 LBS 100 MESH SAND5,000 LBS SILICA FLOUR 0 LBS 30/50 WHITE JOB RE DESIGNED TO BE ALL 100 MESH NO 30/50 291,500 LBS TOTAL SAND IN FORMATION - 100 % OF DESIGN AVG RATE 65.0 BPM AVG PRESSURE 8,100 PSI AVG HHP 12,904MAX RATE 65.0 BPM MAX PRESSURE 8,253 PSI MAX HHP 13,148CLEAN FLUID: 5,836 BBLS SLURRY FLUID: 6,141 BBLS ISIP: XX PSI F.G: XX PSI/FT AVG BH PSI: 14,191 PSI5 MIN: XX LEAK OFF: XX PUMPS ON LOC: 18 START PUMP: 14 END PUMP COUNT: 13NOTE: LOST 1 PUMP(S) DUE TO PACKING
WELL - 2019001117 | Producing | 2019001117 | 0 | COMPLETIONS | 11/14/2017 12:00:00 |  |  | OCM - PP PUC | RECOMPLETION | CLEAN OUT | 11/29/2017 15:00:00 | 12/15/2017 10:30:00 | COMPZN | STIM | RIG_ID - 2019000084 | 12/08/2017 13:00:00 | 12/14/2017 18:00:00 | FRAC EQUIP | CONTRACTOR - 2019000027 | 2017 | 12/13/2017 06:00:00 | 12/14/2017 06:00:00 | 12/13/2017 09:23:00 | Hydraulic Fracture | STIM_TREAT_COMPANY - 2019000004 | JAVIER | DIVERSION_COMPANY - 2019000024 |  | Casing | 1 | Calculated | 7335 | Nolte-Smith Calc | 5483 | 8693 | 9046 | 7334 | 352750 | 351750 | 0 |  | 15916 | 16740 | 36000 | 75 | 76 | 10 | 7170 | 7212 | 7277 | Success | According to Plan |  | 17 | 12/13/2017 09:23:00 | 12/13/2017 11:13:00 | 12793 | 17029 | 12793 | 17120 | 7334 | 9046 | 7335 | 7498 | 7880 | 0 | 429A8DD2A6094825998E792800F15D37 | 25# X-LINK GEL | [5 empty] | 12490 | 12755 | 0 | STAGE:17 FRAC OPS # 25 X LINK STAGESTART TIME: 09:23 HRS FINISH TIME: 11:13 HRS PUMP TIME: 1:50TVD 12,643' HYDRO PRESS: 5,483 PSI PERFORATED INTERVAL: 12,793' - 17,029'OPEN IWP: 7,212 PSI BACKSIDE PSI: 240 PSIESTABLISH RATE: 10.0 BPM @ 7,334 PSIFORMATION BREAKDOWN: 10.1 BPM @ 7,335 PSIINCREASED RATE TO: 74.7 BPM @ 8,819 PSI AS WELL ALLOWED 634 BBLS FR WATER 6864 BBLS #25 X LINK352,750 LBS 100 MESH SAND0,000 LBS SILICA FLOUR352,750 LBS TOTAL SAND IN FORMATION100 % OF DESIGN AVG RATE 74.7 BPM AVG PRESSURE 8,693 PSI AVG HHP 15,916MAX RATE 75.5 BPM MAX PRESSURE 9,046 PSI MAX HHP 16,740CLEAN FLUID: 7,498 BBLS SLURRY FLUID: 7,880 BBLSISIP: 7,277 PSI F.G:1.014 PSI/FT 5 MIN: 7,170 PSI LEAK OFF: 21.4 PSI/MIN AVG BH PSI: 12,028 PSISTART OF STG : 14 PUMPS RUNNING END OF STAGE : 13 PUMPS | STAGE:17 FRAC OPS # 25 X LINK STAGESTART TIME: 09:23 HRS FINISH TIME: 11:13 HRS PUMP TIME: 1:50TVD 12,643' HYDRO PRESS: 5,483 PSI PERFORATED INTERVAL: 12,793' - 17,029'OPEN IWP: 7,212 PSI BACKSIDE PSI: 240 PSIESTABLISH RATE: 10.0 BPM @ 7,334 PSIFORMATION BREAKDOWN: 10.1 BPM @ 7,335 PSIINCREASED RATE TO: 74.7 BPM @ 8,819 PSI AS WELL ALLOWED 634 BBLS FR WATER 6864 BBLS #25 X LINK352,750 LBS 100 MESH SAND0,000 LBS SILICA FLOUR352,750 LBS TOTAL SAND IN FORMATION100 % OF DESIGN AVG RATE 74.7 BPM AVG PRESSURE 8,693 PSI AVG HHP 15,916MAX RATE 75.5 BPM MAX PRESSURE 9,046 PSI MAX HHP 16,740CLEAN FLUID: 7,498 BBLS SLURRY FLUID: 7,880 BBLSISIP: 7,277 PSI F.G:1.014 PSI/FT 5 MIN: 7,170 PSI LEAK OFF: 21.4 PSI/MIN AVG BH PSI: 12,028 PSISTART OF STG : 14 PUMPS RUNNING END OF STAGE : 13 PUMPS
WELL - 2019001334 | Producing | 2019001334 | 0 | COMPLETIONS | 03/26/2018 09:00:00 | 01/03/2019 15:00:00 | COMPLETED | OCM - PP PUC | RECOMPLETION |  | 04/02/2018 12:30:00 | 04/19/2018 18:00:00 | COMPZN | STIM | RIG_ID - 2019000082 | 04/15/2018 06:00:00 | 04/19/2018 18:00:00 | FRAC EQUIP | CONTRACTOR - 2019000027 | 2018 | 04/18/2018 06:00:00 | 04/19/2018 06:00:00 | 04/18/2018 15:22:00 | Hydraulic Fracture | STIM_TREAT_COMPANY - 2019000004 | MIKE | DIVERSION_COMPANY - 2019000008 | PODS | Casing |  | Calculated | 8228 | Nolte-Smith Calc | 5437 | 8336 | 8879 | 8158 | 381500 | 381500 | 0 |  | 15283 | 16387 | 32000 | 75 | 75 | 71 |  | 5554 |  | Success | According to Plan |  | 16 | 04/18/2018 15:22:00 | 04/18/2018 17:01:00 | 12272 | 16994 | 0 | 0 | 8158 | 8879 | 8228 | 6779 | 7194 | 0 | 1FE3967664DB4ED28ACAF61162734C54 | 25# GUAR BORATE | [5 empty] | 12197 | 12701 | 0 | STAGE: 16 REFRAC OPSSTART TIME: 15:22 HRS FINISH 17:01 HRSTVD 12,522' HYDRO PRESS: 5,437 PSI PERFORATED INTERVAL: 12,272'-16,994' FRAC PLUG SET: N/ABACKSIDE PSI: 334 PSIESTABLISHED PUMP RATE OF: 75 BPM @ 7,800 PSI 17 BIO BALL DROPPED 75 BPM @ 7,917 PSI BEFORE BALLS ON FORMATION75 BPM @ 7,977 AFTER BALLS ON FORMATION INCREASED RATE TO 75 BPM @ 8,343 PSI AS WELL ALLOWED ON PAD 0 BBLS 25# LINEAR GEL657 BBLS FR WATER 6,122 BBLS 25# XLINK GEL 379,000 LBS 100 MESH SAND2,500 LBS SILICA FLOUR 0 LBS 30/50 WHITE JOB RE DESIGNED TO BE ALL 100 MESH NO 30/50 381,500 LBS TOTAL SAND IN FORMATION - 100 % OF DESIGN AVG RATE 74.8 BPM AVG PRESSURE 8,336 PSI AVG HHP 15,283 MAX RATE 75.3 BPM MAX PRESSURE 8,879 PSI MAX HHP 16,387CLEAN FLUID: 6,779 BBLS SLURRY FLUID: 7,194 BBLS ISIP: N/A PSI F.G: N/A PSI/FT AVG BH PSI: 11,899 PSI1 MIN: N/A 5 MIN: N/A PUMPS ON LOC: 17 START PUMP: 15 END PUMP COUNT: 15NOTE:DROP 17 TTS SLICFRAC PODS PUMP 4 BBLS. | STAGE: 16 REFRAC OPSSTART TIME: 15:22 HRS FINISH 17:01 HRSTVD 12,522' HYDRO PRESS: 5,437 PSI PERFORATED INTERVAL: 12,272'-16,994' FRAC PLUG SET: N/ABACKSIDE PSI: 334 PSIESTABLISHED PUMP RATE OF: 75 BPM @ 7,800 PSI 17 BIO BALL DROPPED 75 BPM @ 7,917 PSI BEFORE BALLS ON FORMATION75 BPM @ 7,977 AFTER BALLS ON FORMATION INCREASED RATE TO 75 BPM @ 8,343 PSI AS WELL ALLOWED ON PAD 0 BBLS 25# LINEAR GEL657 BBLS FR WATER 6,122 BBLS 25# XLINK GEL 379,000 LBS 100 MESH SAND2,500 LBS SILICA FLOUR 0 LBS 30/50 WHITE JOB RE DESIGNED TO BE ALL 100 MESH NO 30/50 381,500 LBS TOTAL SAND IN FORMATION - 100 % OF DESIGN AVG RATE 74.8 BPM AVG PRESSURE 8,336 PSI AVG HHP 15,283 MAX RATE 75.3 BPM MAX PRESSURE 8,879 PSI MAX HHP 16,387CLEAN FLUID: 6,779 BBLS SLURRY FLUID: 7,194 BBLS ISIP: N/A PSI F.G: N/A PSI/FT AVG BH PSI: 11,899 PSI1 MIN: N/A 5 MIN: N/A PUMPS ON LOC: 17 START PUMP: 15 END PUMP COUNT: 15NOTE:DROP 17 TTS SLICFRAC PODS PUMP 4 BBLS.
WELL - 2019000667 | Producing | 2019000667 | 0 | COMPLETIONS | 08/19/2018 12:30:00 |  |  | OCM - MECHANICAL ISOLATION | RECOMPLETION |  | 09/05/2018 06:00:00 | 10/03/2018 17:15:00 | COMPZN | STIM | RIG_ID - 2019000098 | 09/16/2018 06:00:00 | 10/01/2018 06:00:00 | FRAC EQUIP | CONTRACTOR - 2019000030 | 2018 | 09/28/2018 06:00:00 | 09/29/2018 06:00:00 | 09/29/2018 04:21:00 | Hyd Frac-Zipper | STIM_TREAT_COMPANY - 2019000005 |  | DIVERSION_COMPANY - 2019000007 | Frac Plug | Casing | 1 |  | 4930 |  | 5104 | 8153 | 9601 |  | 240000 | 239800 | 0 |  | 15254 | 18336 | 44000 | 76 | 78 | 5 | 5846 | 4908 | 6102 |  |  |  | 42 | 09/29/2018 04:21:00 | 09/29/2018 06:10:00 | 12543 | 12616 |  |  |  | 9601 | 4930 | 6122 | 6458 | 0 | B503F6C9D0FE487CB943E1C809470C25 | FR WATER | 17 | 18 | 15 |  | SOLIS | 11767 | 11772 | 0 | STAGE: 42 FRAC OPERATIONSSTART TIME: 04:15 HRS FINISH TIME: 06:12 HRSPERFORATED INTERVAL: 12,543'-12,616' FRAC PLUG SET: 12,628' NO BALL ON SEAT TVD 11,769' HYDRO PRESS: 5,104 PSI OPEN IWP: 4,908 PSI BACKSIDE PSI: 291 ESTABLISHED PUMP RATE OF: 5 BPM, WELL BREAK DOWN @ 5,120 PSIACID VOLUME PUMPED: 3,000 GALS. 15% ACID 22 BPM @ 8,359 PSI WHEN ACID HIT THE FORMATION 36 BPM @ 8,150 PSI WHEN ACID PUMPED INTO FORMATIONINCREASED RATE TO 66 BPM @ 8,493 PSI AS WELL ALLOWED ON PAD6,115 BBLS SLICK WATER 239,800 LBS 100 MESH239,800 LBS TOTAL SAND IN FORMATION, 100 % OF DESIGNFINAL RATE OF 72 BPM @ 8,032 PSICLEAN FLUID: 6,122 BBLS SLURRY FLUID: 6,458 BBLSAVG RATE 76 BPM AVG PRESSURE 8,153 PSI AVG HHP 15,254MAX RATE 78 BPM MAX PRESSURE 9,601 PSI MAX HHP 18,336ISIP: 6,102 PSI F. G: 0.95 PSI/FT AVG BH PSI: 12,334 PSI5 MIN: 5,846 PSI LEAK OFF: 51 PSI/MIN TOTAL PUMPS ON LOC: 18 PUMPS IN LINE: 17PUMPS ENDED STG WITH: 15 | STAGE: 42 FRAC OPERATIONSSTART TIME: 04:15 HRS FINISH TIME: 06:12 HRSPERFORATED INTERVAL: 12,543'-12,616' FRAC PLUG SET: 12,628' NO BALL ON SEAT TVD 11,769' HYDRO PRESS: 5,104 PSI OPEN IWP: 4,908 PSI BACKSIDE PSI: 291 ESTABLISHED PUMP RATE OF: 5 BPM, WELL BREAK DOWN @ 5,120 PSIACID VOLUME PUMPED: 3,000 GALS. 15% ACID 22 BPM @ 8,359 PSI WHEN ACID HIT THE FORMATION 36 BPM @ 8,150 PSI WHEN ACID PUMPED INTO FORMATIONINCREASED RATE TO 66 BPM @ 8,493 PSI AS WELL ALLOWED ON PAD6,115 BBLS SLICK WATER 239,800 LBS 100 MESH239,800 LBS TOTAL SAND IN FORMATION, 100 % OF DESIGNFINAL RATE OF 72 BPM @ 8,032 PSICLEAN FLUID: 6,122 BBLS SLURRY FLUID: 6,458 BBLSAVG RATE 76 BPM AVG PRESSURE 8,153 PSI AVG HHP 15,254MAX RATE 78 BPM MAX PRESSURE 9,601 PSI MAX HHP 18,336ISIP: 6,102 PSI F. G: 0.95 PSI/FT AVG BH PSI: 12,334 PSI5 MIN: 5,846 PSI LEAK OFF: 51 PSI/MIN TOTAL PUMPS ON LOC: 18 PUMPS IN LINE: 17PUMPS ENDED STG WITH: 15
WELL - 2019000620 | Producing | 2019000620 | 0 | COMPLETIONS | 04/24/2017 10:00:00 |  | PRODUCING | OCM - CET PUC | RECOMPLETION | 27 STAGE REFRAC | 05/14/2017 15:00:00 | 06/23/2017 18:00:00 | COMPZN | STIM | RIG_ID - 2019000021 | 06/14/2017 06:00:00 | 06/23/2017 18:00:00 | FRAC EQUIP | CONTRACTOR - 2019000008 | 2017 | 06/20/2017 06:00:00 | 06/21/2017 06:00:00 | 06/20/2017 22:27:00 | Hydraulic Fracture | STIM_TREAT_COMPANY - 2019000002 | GAMBINO | DIVERSION_COMPANY - 2019000017 | TTS PODS | Casing |  | Calculated | 7378 | Nolte-Smith Calc | 5065 | 7505 | 7721 | 7378 | 224000 | 222760 | 0 |  | 12080 | 12521 | 36000 | 66 | 66 | 65 | 7204 | 6908 |  | Success | According to Plan | GOOD STAGE DROPPED 10 PODS | 11 | 06/20/2017 22:27:00 | 06/21/2017 00:01:00 | 16061 | 16322 | 16776 | 16778 | 7378 | 7721 | 7378 | 5953 | 6083 | 0 | B736DFF34AF54743A6C7C4CB2687449C | XLINK GEL | [5 empty] | 11694 | 11680 | 0 | STAGE # 11 REFRAC OPERATIONSSTART TIME: 22:27 FINISH TIME: 00:01TVD 11,694' HYDROSTATIC PSI: 5,065 PSI, PLUG SET @ 16,776' PERFORATING INTERVAL: 16,061'-16,322' OPEN IWP 6,908 PSI BACKSIDE 247 PSIESTABLISH RATE: 65.8 BPM AT 7,378 PSI.FORMATION BREAKDOWN: 7,278 PSI. @ 65.8 BPMINCREASED RATE TO 65.8 BPM @ 7,613 PSI AS WELL ALLOWED.PODS DEPLOYED: 10 40 BPM @ 6,338 PSI65 BPM @ 6,900 PSI BEFORE PODS INTO FORMATION65 BPM @ 6,979 PSI AFTER PODS AT FORMATION.FRAC STAGE # 11 OF THE EAGLE FORD SHALE W/0 BBLS 25 # LINEAR GEL 5,503 BBLS 25# XLINK GEL450 BBLS SLICK WATER 222,760 LBS 100 MESH + 0.25 SILICA FLOUR222,760 LBS TOTAL SAND IN FORMATION100 % SAND PLACED IN FORMATIONAVG RATE 65.7 BPM AVG PRESSURE 7,505 PSI AVG HHP 12,080MAX RATE 66.2 BPM MAX PRESSURE 7,721 PSI MAX HHP 12,521CLEAN FLUID VOL: 5,953 BBLS SLURRY VOLUME 6,083 BBLSISIP: N/A PSI F.G: N/A PSI/FT5 MIN: N/A PSI LEAK OFF:N/A PSI/MIN AVE BH PSI: 8,379 PSI | STAGE # 11 REFRAC OPERATIONSSTART TIME: 22:27 FINISH TIME: 00:01TVD 11,694' HYDROSTATIC PSI: 5,065 PSI, PLUG SET @ 16,776' PERFORATING INTERVAL: 16,061'-16,322' OPEN IWP 6,908 PSI BACKSIDE 247 PSIESTABLISH RATE: 65.8 BPM AT 7,378 PSI.FORMATION BREAKDOWN: 7,278 PSI. @ 65.8 BPMINCREASED RATE TO 65.8 BPM @ 7,613 PSI AS WELL ALLOWED.PODS DEPLOYED: 10 40 BPM @ 6,338 PSI65 BPM @ 6,900 PSI BEFORE PODS INTO FORMATION65 BPM @ 6,979 PSI AFTER PODS AT FORMATION.FRAC STAGE # 11 OF THE EAGLE FORD SHALE W/0 BBLS 25 # LINEAR GEL 5,503 BBLS 25# XLINK GEL450 BBLS SLICK WATER 222,760 LBS 100 MESH + 0.25 SILICA FLOUR222,760 LBS TOTAL SAND IN FORMATION100 % SAND PLACED IN FORMATIONAVG RATE 65.7 BPM AVG PRESSURE 7,505 PSI AVG HHP 12,080MAX RATE 66.2 BPM MAX PRESSURE 7,721 PSI MAX HHP 12,521CLEAN FLUID VOL: 5,953 BBLS SLURRY VOLUME 6,083 BBLSISIP: N/A PSI F.G: N/A PSI/FT5 MIN: N/A PSI LEAK OFF:N/A PSI/MIN AVE BH PSI: 8,379 PSI
WELL - 2019001394 | Producing | 2019001394 | 0 | COMPLETIONS | 07/26/2019 06:00:00 |  |  | OCM - MECHANICAL ISOLATION | RECOMPLETION |  | 08/12/2019 06:00:00 |  | COMPZN | STIM | RIG_ID - 2019000098 | 10/13/2019 06:00:00 | 10/20/2019 18:00:00 | FRAC EQUIP | CONTRACTOR - 2019000030 | 2019 | 10/18/2019 06:00:00 | 10/19/2019 06:00:00 | 10/19/2019 00:13:00 | Hydraulic Fracture | STIM_TREAT_COMPANY - 2019000005 |  | DIVERSION_COMPANY - 2019000007 | Frac Plug | Casing | 1 |  | 5134 |  | 5723 | 9227 | 9579 |  | 768000 | 767670 | 0 | 0 | 20195 | 21464 |  | 89 | 91 | 16 | 6006 | 4281 | 6153 | Success | According to Plan |  | 10 | 10/19/2019 00:13:00 | 10/19/2019 05:21:00 | 15157 | 15468 |  |  |  | 9579 | 5134 | 14998 | 16407 |  | 49FA50431BF3434BA22BB014ECDFBA66 | FRP-1S | 17 | 18 | 15 | 207 | DANIEL NELSON | 13216 | 13208 |  | RESTART STAGE: 10 FRAC OPERATIONSSTART TIME: 00:13 HRS FINISH TIME: 05:21 HRSPERFORATED INTERVAL: 15,157' - 15,468' FRAC PLUG SET: 15,477'TVD 13,217' HYDRO PRESS: 5,723 PSIOPEN IWP: 4,281 PSI BACKSIDE PSI: 250ESTABLISHED PUMP RATE OF: 16.08 BPM, WELL BREAK DOWN @ 5,134 PSIINITIAL ISIP: 5,545 INITIAL 5 MINUTE: 4,954INITIAL FG: 0.853 INITIAL PSI/MIN LEAK OFF: 118.2INCREASED RATE TO 79.73 BPM @ 8,248 PSI AS WELL ALLOWED ON PAD14,998 BBLS SLICK WATER 767,670 LBS OF 100 MESH SAND767,670 TOTAL SAND IN FORMATION, 100% OF DESIGNFINAL RATE OF 90.22 BPM @ 9,382 PSICLEAN FLUID: 14,998 BBLS SLURRY FLUID: 16,407 BBLSAVG RATE 89.3 BPM AVG PRESSURE 9,227 PSI AVG HHP 20,195 MAX RATE 91.4 BPM MAX PRESSURE 9,579 PSI MAX HHP 21,464 ISIP: 6,153 PSI F. G: 0.899 PSI/FT AVG BH PSI: 13,382 PSI5 MIN: 6,006 PSI LEAK OFF: 29.4 PSI/MIN TOTAL PUMPS ON LOC: 18PUMPS IN LINE: 16PUMPS ENDED STG WITH: 15NOTE: | RESTART STAGE: 10 FRAC OPERATIONSSTART TIME: 00:13 HRS FINISH TIME: 05:21 HRSPERFORATED INTERVAL: 15,157' - 15,468' FRAC PLUG SET: 15,477'TVD 13,217' HYDRO PRESS: 5,723 PSIOPEN IWP: 4,281 PSI BACKSIDE PSI: 250ESTABLISHED PUMP RATE OF: 16.08 BPM, WELL BREAK DOWN @ 5,134 PSIINITIAL ISIP: 5,545 INITIAL 5 MINUTE: 4,954INITIAL FG: 0.853 INITIAL PSI/MIN LEAK OFF: 118.2INCREASED RATE TO 79.73 BPM @ 8,248 PSI AS WELL ALLOWED ON PAD14,998 BBLS SLICK WATER 767,670 LBS OF 100 MESH SAND767,670 TOTAL SAND IN FORMATION, 100% OF DESIGNFINAL RATE OF 90.22 BPM @ 9,382 PSICLEAN FLUID: 14,998 BBLS SLURRY FLUID: 16,407 BBLSAVG RATE 89.3 BPM AVG PRESSURE 9,227 PSI AVG HHP 20,195 MAX RATE 91.4 BPM MAX PRESSURE 9,579 PSI MAX HHP 21,464 ISIP: 6,153 PSI F. G: 0.899 PSI/FT AVG BH PSI: 13,382 PSI5 MIN: 6,006 PSI LEAK OFF: 29.4 PSI/MIN TOTAL PUMPS ON LOC: 18PUMPS IN LINE: 16PUMPS ENDED STG WITH: 15NOTE:
WELL - 2019000538 | Producing | 2019000538 | 0 | COMPLETIONS | 05/05/2018 06:00:00 | 02/09/2019 13:00:00 |  | OCM - PP PUC | RECOMPLETION |  | 05/13/2018 15:00:00 | 06/01/2018 18:00:00 | COMPZN | STIM | RIG_ID - 2019000082 | 05/26/2018 06:00:00 | 06/01/2018 06:00:00 | FRAC EQUIP | CONTRACTOR - 2019000027 | 2018 | 05/30/2018 06:00:00 | 05/31/2018 06:00:00 | 05/30/2018 23:08:00 | Hydraulic Fracture | STIM_TREAT_COMPANY - 2019000004 | LUPE | DIVERSION_COMPANY - 2019000008 | PERF PODS | Casing |  | Calculated |  | Nolte-Smith Calc | 5287 | 7884 | 8420 | 7806 | 291500 | 291500 | 0 |  | 10821 | 13621 | 32000 | 56 | 66 | 65 |  | 7806 |  | Success | According to Plan | DROPPED 20 TTS PODS | 25 | 05/30/2018 23:08:00 | 05/31/2018 01:07:00 | 12812 | 18522 | 0 | 0 | 7806 | 8420 |  | 6433 | 6736 | 0 | 37747FC3B9A74B3292BF1EEBB019DEF6 | 25# Guar Borate | [5 empty] | 12339 | 12043 | 0 | STAGE: 25 REFRAC OPSSTART TIME: 23:08 HRS SHUT DOWN: 00:16 HRSTVD 12,190' HYDRO PRESS: 5,287 PSI PERFORATED INTERVAL: 12,812'-18,522' FRAC PLUG SET: N/ABACKSIDE PSI: 412 PSI20 BALLS DROPPED 60.4 BPM @ 7,614 PSI BEFORE BALLS ON FORMATION60.4 BPM @ 7,559 AFTER BALLS ON FORMATION INCREASED RATE TO 69.0 BPM @ 7,940 PSI AS WELL ALLOWED ON PAD RESUMING STG: 25 REFRAC OPSSTART TIME : 00:26 HRS FINISHED:01:07 HRS553 BBLS FR WATER 5,879 BBLS 25# XLINK GEL 286,500 LBS 100 MESH SAND5,000 LBS SILICA FLOUR 0 LBS 30/50 WHITE JOB RE DESIGNED TO BE ALL 100 MESH NO 30/50 291,500 LBS TOTAL SAND IN FORMATION - 100 % OF DESIGN AVG RATE 59.0 BPM AVG PRESSURE 7,884 PSI AVG HHP 10,821MAX RATE 66.0 BPM MAX PRESSURE 8,420 PSI MAX HHP 13,621CLEAN FLUID: 6,433 BBLS SLURRY FLUID: 6,736 BBLS ISIP: XX PSI F.G: XX PSI/FT AVG BH PSI: 14,191 PSI5 MIN: XX LEAK OFF: XX PUMPS ON LOC: 18 START PUMP: 13 END PUMP COUNT: 12NOTE:LOST 1 PUMP(S) DUE TO PACKING ,BLENDER SCREEN LOCKED UP DURING 2.00PPA. SD TO REBOOT THEN RESUMED STG WITH .5 PPA INCREMENTS TILL WE GOT TO THE 2.00 PPA. | STAGE: 25 REFRAC OPSSTART TIME: 23:08 HRS SHUT DOWN: 00:16 HRSTVD 12,190' HYDRO PRESS: 5,287 PSI PERFORATED INTERVAL: 12,812'-18,522' FRAC PLUG SET: N/ABACKSIDE PSI: 412 PSI20 BALLS DROPPED 60.4 BPM @ 7,614 PSI BEFORE BALLS ON FORMATION60.4 BPM @ 7,559 AFTER BALLS ON FORMATION INCREASED RATE TO 69.0 BPM @ 7,940 PSI AS WELL ALLOWED ON PAD RESUMING STG: 25 REFRAC OPSSTART TIME : 00:26 HRS FINISHED:01:07 HRS553 BBLS FR WATER 5,879 BBLS 25# XLINK GEL 286,500 LBS 100 MESH SAND5,000 LBS SILICA FLOUR 0 LBS 30/50 WHITE JOB RE DESIGNED TO BE ALL 100 MESH NO 30/50 291,500 LBS TOTAL SAND IN FORMATION - 100 % OF DESIGN AVG RATE 59.0 BPM AVG PRESSURE 7,884 PSI AVG HHP 10,821MAX RATE 66.0 BPM MAX PRESSURE 8,420 PSI MAX HHP 13,621CLEAN FLUID: 6,433 BBLS SLURRY FLUID: 6,736 BBLS ISIP: XX PSI F.G: XX PSI/FT AVG BH PSI: 14,191 PSI5 MIN: XX LEAK OFF: XX PUMPS ON LOC: 18 START PUMP: 13 END PUMP COUNT: 12NOTE:LOST 1 PUMP(S) DUE TO PACKING ,BLENDER SCREEN LOCKED UP DURING 2.00PPA. SD TO REBOOT THEN RESUMED STG WITH .5 PPA INCREMENTS TILL WE GOT TO THE 2.00 PPA.
WELL - 2019001117 | Producing | 2019001117 | 0 | COMPLETIONS | 11/14/2017 12:00:00 |  |  | OCM - PP PUC | RECOMPLETION | CLEAN OUT | 11/29/2017 15:00:00 | 12/15/2017 10:30:00 | COMPZN | STIM | RIG_ID - 2019000084 | 12/08/2017 13:00:00 | 12/14/2017 18:00:00 | FRAC EQUIP | CONTRACTOR - 2019000027 | 2017 | 12/09/2017 06:00:00 | 12/10/2017 06:00:00 | 12/10/2017 05:04:00 | Hydraulic Fracture | STIM_TREAT_COMPANY - 2019000004 | JAVIER | DIVERSION_COMPANY - 2019000024 |  | Casing | 1 | Calculated | 5014 | Nolte-Smith Calc | 5483 | 7770 | 9350 | 5333 | 0 | 0 | 0 |  | 10760 | 19938 | 36000 | 56 | 87 | 15 | 6255 | 293 | 6280 | Success | Changed Plan | SD AFTER THE FIRST 50 BPM QUARTER STAGE DUE TO NOT HAVING ENOUGH HHP TO CONTINUE. REPAIRED 5 PUMPS AND RIGGED IN 3 ADDITIONAL BEFORE CONTINUING. | 1 | 12/10/2017 05:04:00 | 12/10/2017 22:18:00 | 12793 | 17029 | 12793 | 17120 | 5333 | 9350 | 5014 | 25779 | 25779 | 0 | 6EA6775874CB41B2B7FFA40CE63A933A | SLICKWATER | [5 empty] | 12490 | 12755 | 0 | STAGE: 1 FRAC OPS WATER INJECTION STAGESTART TIME: 05:04 HRS FINISH TIME: 22:18 HRS STAGE TIME 17 HRS 14 MINTVD 12,643' HYDRO PRESS: 5,483 PSI PERFORATED INTERVAL: 12,793' - 17,029'OPEN IWP: 1,623 PSI BACKSIDE PSI: 312 PSIESTABLISHED RATE: 15.0 BPM @ 4,570 PSIBREAK DOWN: 15.8 BPM@ 5,014 PSIINCREASED RATE TO: 50.0 BPM @ 8,887 PSIINJECTION CYCLE 1: START 05:04 END 07:12ISIP: 5,333 PSI FG: 0.852 PSI/FT LEAK OFF: 5.0 PSI/MIN1 MIN: 5,328 PSI AVG BH PRESSURE: 131,12 PSI CLEAN: 6466 BBLSINJECTION CYCLE 2: START:11:03 END 12:43ISIP: 5,837 PSI FG: 0.891 PSI/FT LEAK OFF: 80.0 PSI/MIN1 MIN: 5,757 PSI AVG BH PRESSURE: 11,965 PSICLEAN: 6064 BBLSINJECTION CYCLE 3: START 12:45 END 14:50ISIP: 5,837 PSI FG: 0.891 PSI/FT LEAK OFF: 80.0 PSI/MIN1 MIN: 5,757 PSI AVG BH PRESSURE: 11,965 PSICLEAN: 5981 BBLSINJECTION CYCLE 4: START 20:51 END 22:18ISIP: 5,837 PSI FG: 0.891 PSI/FT LEAK OFF: 80.0 PSI/MIN1 MIN: 5,757 PSI AVG BH PRESSURE: 11,965 PSICLEAN: 5954 BBLS + 1314 BBLS = 7268 25,779 BBLS SLICKWATERCLEAN VOL: 25,779 BBLS SLURRY VOL:25,779 BBLSAVG RATE: 56.5 BPM AVG PRESSURE: 7,770 PSI AVG HHP: 10,760MAX RATE: 87.0 BPM MAX PRESSURE: 9,350 PSI MAX HHP: 19,938NOTES: 116 BBLS FILL UP TO CATCH FLUID LEVELMULTIPLE ISSUES WITH RATE WATER TRANSFER RATE 75 BPM MAX | STAGE: 1 FRAC OPS WATER INJECTION STAGESTART TIME: 05:04 HRS FINISH TIME: 22:18 HRS STAGE TIME 17 HRS 14 MINTVD 12,643' HYDRO PRESS: 5,483 PSI PERFORATED INTERVAL: 12,793' - 17,029'OPEN IWP: 1,623 PSI BACKSIDE PSI: 312 PSIESTABLISHED RATE: 15.0 BPM @ 4,570 PSIBREAK DOWN: 15.8 BPM@ 5,014 PSIINCREASED RATE TO: 50.0 BPM @ 8,887 PSIINJECTION CYCLE 1: START 05:04 END 07:12ISIP: 5,333 PSI FG: 0.852 PSI/FT LEAK OFF: 5.0 PSI/MIN1 MIN: 5,328 PSI AVG BH PRESSURE: 131,12 PSI CLEAN: 6466 BBLSINJECTION CYCLE 2: START:11:03 END 12:43ISIP: 5,837 PSI FG: 0.891 PSI/FT LEAK OFF: 80.0 PSI/MIN1 MIN: 5,757 PSI AVG BH PRESSURE: 11,965 PSICLEAN: 6064 BBLSINJECTION CYCLE 3: START 12:45 END 14:50ISIP: 5,837 PSI FG: 0.891 PSI/FT LEAK OFF: 80.0 PSI/MIN1 MIN: 5,757 PSI AVG BH PRESSURE: 11,965 PSICLEAN: 5981 BBLSINJECTION CYCLE 4: START 20:51 END 22:18ISIP: 5,837 PSI FG: 0.891 PSI/FT LEAK OFF: 80.0 PSI/MIN1 MIN: 5,757 PSI AVG BH PRESSURE: 11,965 PSICLEAN: 5954 BBLS + 1314 BBLS = 7268 25,779 BBLS SLICKWATERCLEAN VOL: 25,779 BBLS SLURRY VOL:25,779 BBLSAVG RATE: 56.5 BPM AVG PRESSURE: 7,770 PSI AVG HHP: 10,760MAX RATE: 87.0 BPM MAX PRESSURE: 9,350 PSI MAX HHP: 19,938NOTES: 116 BBLS FILL UP TO CATCH FLUID LEVELMULTIPLE ISSUES WITH RATE WATER TRANSFER RATE 75 BPM MAX
WELL - 2019001334 | Producing | 2019001334 | 0 | COMPLETIONS | 03/26/2018 09:00:00 | 01/03/2019 15:00:00 | COMPLETED | OCM - PP PUC | RECOMPLETION |  | 04/02/2018 12:30:00 | 04/19/2018 18:00:00 | COMPZN | STIM | RIG_ID - 2019000082 | 04/15/2018 06:00:00 | 04/19/2018 18:00:00 | FRAC EQUIP | CONTRACTOR - 2019000027 | 2018 | 04/18/2018 06:00:00 | 04/19/2018 06:00:00 | 04/18/2018 17:01:00 | Hydraulic Fracture | STIM_TREAT_COMPANY - 2019000004 | MIKE | DIVERSION_COMPANY - 2019000008 | PODS | Casing | 1 | Calculated | 0 | Nolte-Smith Calc | 5437 | 8365 | 8979 | 7947 | 381500 | 381500 | 0 |  | 15395 | 16387 | 32000 | 75 | 75 | 75 | 5935 | 7947 | 6040 | Success | According to Plan |  | 17 | 04/18/2018 17:01:00 | 04/18/2018 18:44:00 | 12272 | 16994 | 0 | 0 | 7947 | 8979 | 0 | 7119 | 7525 | 0 | 6B0D478339F642A2BDBDC42A0F1E071A | 25# GUAR BORATE | [5 empty] | 12197 | 12701 | 0 | STAGE: 17 REFRAC OPSSTART TIME: 17:01 HRS FINISH 18:44 HRSTVD 12,522' HYDRO PRESS: 5,437 PSI PERFORATED INTERVAL: 12,272'-16,994' FRAC PLUG SET: N/ABACKSIDE PSI:299 PSIESTABLISHED PUMP RATE OF: 75 BPM @ 7,947 PSI 17 BIO BALL DROPPED 69 BPM @ 8,539 PSI BEFORE BALLS ON FORMATION75 BPM @ 7,917 AFTER BALLS ON FORMATION INCREASED RATE TO 75 BPM @ 8,879 PSI AS WELL ALLOWED ON PAD 0 BBLS 25# LINEAR GEL908 BBLS FR WATER 6,211 BBLS 25# XLINK GEL 379,000 LBS 100 MESH SAND2,500 LBS SILICA FLOUR 0 LBS 30/50 WHITE JOB RE DESIGNED TO BE ALL 100 MESH NO 30/50 381,500 LBS TOTAL SAND IN FORMATION - 100 % OF DESIGN AVG RATE 75.0 BPM AVG PRESSURE 8,365 PSI AVG HHP 15,395 MAX RATE 75.3 BPM MAX PRESSURE 8,879 PSI MAX HHP 16,387CLEAN FLUID: 7,119 BBLS SLURRY FLUID: 7,525 BBLS ISIP: 6,040 PSI F.G: 0.91 PSI/FT AVG BH PSI: 12,013 PSI1 MIN: 6,031 5 MIN: 5,935 PUMPS ON LOC: 17 START PUMP: 15 END PUMP COUNT: 15NOTE:DROP 17 TTS SLICFRAC PODS PUMP 3 BBLS. SD AFTER STGE TO REFUILL SAND COMPARTMENTS | STAGE: 17 REFRAC OPSSTART TIME: 17:01 HRS FINISH 18:44 HRSTVD 12,522' HYDRO PRESS: 5,437 PSI PERFORATED INTERVAL: 12,272'-16,994' FRAC PLUG SET: N/ABACKSIDE PSI:299 PSIESTABLISHED PUMP RATE OF: 75 BPM @ 7,947 PSI 17 BIO BALL DROPPED 69 BPM @ 8,539 PSI BEFORE BALLS ON FORMATION75 BPM @ 7,917 AFTER BALLS ON FORMATION INCREASED RATE TO 75 BPM @ 8,879 PSI AS WELL ALLOWED ON PAD 0 BBLS 25# LINEAR GEL908 BBLS FR WATER 6,211 BBLS 25# XLINK GEL 379,000 LBS 100 MESH SAND2,500 LBS SILICA FLOUR 0 LBS 30/50 WHITE JOB RE DESIGNED TO BE ALL 100 MESH NO 30/50 381,500 LBS TOTAL SAND IN FORMATION - 100 % OF DESIGN AVG RATE 75.0 BPM AVG PRESSURE 8,365 PSI AVG HHP 15,395 MAX RATE 75.3 BPM MAX PRESSURE 8,879 PSI MAX HHP 16,387CLEAN FLUID: 7,119 BBLS SLURRY FLUID: 7,525 BBLS ISIP: 6,040 PSI F.G: 0.91 PSI/FT AVG BH PSI: 12,013 PSI1 MIN: 6,031 5 MIN: 5,935 PUMPS ON LOC: 17 START PUMP: 15 END PUMP COUNT: 15NOTE:DROP 17 TTS SLICFRAC PODS PUMP 3 BBLS. SD AFTER STGE TO REFUILL SAND COMPARTMENTS
WELL - 2019000667 | Producing | 2019000667 | 0 | COMPLETIONS | 08/19/2018 12:30:00 |  |  | OCM - MECHANICAL ISOLATION | RECOMPLETION |  | 09/05/2018 06:00:00 | 10/03/2018 17:15:00 | COMPZN | STIM | RIG_ID - 2019000098 | 09/16/2018 06:00:00 | 10/01/2018 06:00:00 | FRAC EQUIP | CONTRACTOR - 2019000030 | 2018 | 09/29/2018 06:00:00 | 09/30/2018 06:00:00 | 09/29/2018 09:41:00 | Hyd Frac-Zipper | STIM_TREAT_COMPANY - 2019000005 |  | DIVERSION_COMPANY - 2019000007 | Frac Plug | Casing | 1 |  | 4700 |  | 5101 | 8580 | 9545 |  | 240000 | 239980 | 0 |  | 15918 | 18439 | 32000 | 76 | 79 | 5 | 6213 | 4452 | 6473 |  |  |  | 43 | 09/29/2018 09:41:00 | 09/29/2018 11:30:00 | 12447 | 12520 |  |  |  | 9545 | 4700 | 5669 | 6015 | 0 | EFC3647E1650479E8D7D0EB1197329C4 | FR WATER | 16 | 18 | 14 |  | SOLIS | 11763 | 11766 | 0 | STAGE: 43 FRAC OPERATIONSSTART TIME: 09:41 HRS FINISH TIME: 11:30 HRSPERFORATED INTERVAL: 12,447'-12,520' FRAC PLUG SET: 12,532' NO BALL ON SEAT TVD 11,764' HYDRO PRESS: 5,101 PSI OPEN IWP: 4,452 PSI BACKSIDE PSI: 209ESTABLISHED PUMP RATE OF: 5 BPM, WELL BREAK DOWN @ 4,700 PSIACID VOLUME PUMPED: 3,000 GALS. 15% ACID 40 BPM @ 7,791 PSI WHEN ACID HIT THE FORMATION 41 BPM @ 7,405 PSI WHEN ACID PUMPED INTO FORMATIONINCREASED RATE TO 73 BPM @ 8,413 PSI AS WELL ALLOWED ON PAD5,658 BBLS SLICK WATER 239,940 LBS 100 MESH239,940 LBS TOTAL SAND IN FORMATION, 100 % OF DESIGNFINAL RATE OF 74 BPM @ 8,542 PSICLEAN FLUID: 5,669 BBLS SLURRY FLUID: 6,015 BBLSAVG RATE 76.0 BPM AVG PRESSURE 8,580 PSI AVG HHP 15,918MAX RATE 79.0 BPM MAX PRESSURE 9,545 PSI MAX HHP 18,439ISIP: 6,473 PSI F. G: 0.98 PSI/FT AVG BH PSI: 11,927 PSI5 MIN: 6,213 PSI LEAK OFF: 52 PSI/MIN TOTAL PUMPS ON LOC: 18 PUMPS IN LINE: 16PUMPS ENDED STG WITH: 14 | STAGE: 43 FRAC OPERATIONSSTART TIME: 09:41 HRS FINISH TIME: 11:30 HRSPERFORATED INTERVAL: 12,447'-12,520' FRAC PLUG SET: 12,532' NO BALL ON SEAT TVD 11,764' HYDRO PRESS: 5,101 PSI OPEN IWP: 4,452 PSI BACKSIDE PSI: 209ESTABLISHED PUMP RATE OF: 5 BPM, WELL BREAK DOWN @ 4,700 PSIACID VOLUME PUMPED: 3,000 GALS. 15% ACID 40 BPM @ 7,791 PSI WHEN ACID HIT THE FORMATION 41 BPM @ 7,405 PSI WHEN ACID PUMPED INTO FORMATIONINCREASED RATE TO 73 BPM @ 8,413 PSI AS WELL ALLOWED ON PAD5,658 BBLS SLICK WATER 239,940 LBS 100 MESH239,940 LBS TOTAL SAND IN FORMATION, 100 % OF DESIGNFINAL RATE OF 74 BPM @ 8,542 PSICLEAN FLUID: 5,669 BBLS SLURRY FLUID: 6,015 BBLSAVG RATE 76.0 BPM AVG PRESSURE 8,580 PSI AVG HHP 15,918MAX RATE 79.0 BPM MAX PRESSURE 9,545 PSI MAX HHP 18,439ISIP: 6,473 PSI F. G: 0.98 PSI/FT AVG BH PSI: 11,927 PSI5 MIN: 6,213 PSI LEAK OFF: 52 PSI/MIN TOTAL PUMPS ON LOC: 18 PUMPS IN LINE: 16PUMPS ENDED STG WITH: 14
WELL - 2019000620 | Producing | 2019000620 | 0 | COMPLETIONS | 04/24/2017 10:00:00 |  | PRODUCING | OCM - CET PUC | RECOMPLETION | 27 STAGE REFRAC | 05/14/2017 15:00:00 | 06/23/2017 18:00:00 | COMPZN | STIM | RIG_ID - 2019000021 | 06/14/2017 06:00:00 | 06/23/2017 18:00:00 | FRAC EQUIP | CONTRACTOR - 2019000008 | 2017 | 06/21/2017 06:00:00 | 06/22/2017 06:00:00 | 06/21/2017 17:00:00 | Hydraulic Fracture | STIM_TREAT_COMPANY - 2019000002 | GAMBINO | DIVERSION_COMPANY - 2019000017 | TTS PODS | Casing |  | Calculated | 6870 | Nolte-Smith Calc | 5106 | 7415 | 7716 | 6600 | 429000 | 433560 | 0 |  | 11767 | 12317 | 36000 | 65 | 65 | 65 | 6892 | 6810 |  | Success | According to Plan | GOOD STAGE DROPPED 20 PODS | 18 | 06/21/2017 17:00:00 | 06/21/2017 19:16:00 | 14584 | 14714 | 14584 | 14714 | 6600 | 7716 | 6870 | 8573 | 9006 | 0 | 8DA6CCDF3F90496DB9FFE1EECCEB0E18 | XLINK GEL | [5 empty] | 11778 | 11773 | 0 | STAGE # 18 REFRAC OPERATIONSSTART TIME: 17:00 FINISH TIME: 19:21TVD 11,773' HYDROSTATIC PSI: 5,106 PSI, PLUG SET @ 15643' PERFORATING INTERVAL: 14,584' - 14,714' OPEN IWP 6,870 PSI BACKSIDE 308 PSIESTABLISH RATE: 64.5 BPM AT 6,870 PSI.FORMATION BREAKDOWN: 6,870 PSI. @ 64.5 BPMINCREASED RATE TO 64.5 BPM @ 7,563 PSI AS WELL ALLOWED.PODS DEPLOYED: 20 40 BPM @ 6,300 PSI65 BPM @ 6,600 PSI BEFORE PODS INTO FORMATION65 BPM @ 6,806 PSI AFTER PODS AT FORMATION.FRAC STAGE # 18 OF THE EAGLE FORD SHALE W/0 BBLS 25 # LINEAR GEL 8103 BBLS 25# XLINK GEL470 BBLS SLICK WATER 433,560 LBS 100 MESH433,560 LBS TOTAL SAND IN FORMATION100 % SAND PLACED IN FORMATIONAVG RATE 64.7 BPM AVG PRESSURE 7,415 PSI AVG HHP 11,767MAX RATE 65.1 BPM MAX PRESSURE 7,716 PSI MAX HHP 12,317CLEAN FLUID VOL: 8,573 BBLS SLURRY VOLUME 9,006 BBLSISIP: N/A PSI F.G: N/APSI/FT5 MIN: N/A PSI LEAK OFF:N/A PSI/MIN AVE BH PSI: 8,699 PSI | STAGE # 18 REFRAC OPERATIONSSTART TIME: 17:00 FINISH TIME: 19:21TVD 11,773' HYDROSTATIC PSI: 5,106 PSI, PLUG SET @ 15643' PERFORATING INTERVAL: 14,584' - 14,714' OPEN IWP 6,870 PSI BACKSIDE 308 PSIESTABLISH RATE: 64.5 BPM AT 6,870 PSI.FORMATION BREAKDOWN: 6,870 PSI. @ 64.5 BPMINCREASED RATE TO 64.5 BPM @ 7,563 PSI AS WELL ALLOWED.PODS DEPLOYED: 20 40 BPM @ 6,300 PSI65 BPM @ 6,600 PSI BEFORE PODS INTO FORMATION65 BPM @ 6,806 PSI AFTER PODS AT FORMATION.FRAC STAGE # 18 OF THE EAGLE FORD SHALE W/0 BBLS 25 # LINEAR GEL 8103 BBLS 25# XLINK GEL470 BBLS SLICK WATER 433,560 LBS 100 MESH433,560 LBS TOTAL SAND IN FORMATION100 % SAND PLACED IN FORMATIONAVG RATE 64.7 BPM AVG PRESSURE 7,415 PSI AVG HHP 11,767MAX RATE 65.1 BPM MAX PRESSURE 7,716 PSI MAX HHP 12,317CLEAN FLUID VOL: 8,573 BBLS SLURRY VOLUME 9,006 BBLSISIP: N/A PSI F.G: N/APSI/FT5 MIN: N/A PSI LEAK OFF:N/A PSI/MIN AVE BH PSI: 8,699 PSI
WELL - 2019001394 | Producing | 2019001394 | 0 | COMPLETIONS | 07/26/2019 06:00:00 |  |  | OCM - MECHANICAL ISOLATION | RECOMPLETION |  | 08/12/2019 06:00:00 |  | COMPZN | STIM | RIG_ID - 2019000098 | 10/13/2019 06:00:00 | 10/20/2019 18:00:00 | FRAC EQUIP | CONTRACTOR - 2019000030 | 2019 | 10/16/2019 06:00:00 | 10/17/2019 06:00:00 | 10/17/2019 04:49:00 | Hydraulic Fracture | STIM_TREAT_COMPANY - 2019000005 |  | DIVERSION_COMPANY - 2019000007 | Frac Plug | Casing | 1 |  | 7962 |  | 5689 | 10052 | 10410 |  | 768000 | 767700 | 0 | 0 | 19219 | 20601 |  | 78 | 81 | 16 | 6390 | 5639 | 6624 | Success | According to Plan |  | 4 | 10/17/2019 04:49:00 | 10/17/2019 08:43:00 | 17139 | 17450 |  |  |  | 10410 | 7962 | 14726 | 15326 |  | 653AE5435F2641CABEB20E4FAD4209A6 | FRP-1S | 18 | 18 | 17 | 229 | RENE GOMEZ | 13139 | 13117 |  | STAGE: 4 FRAC OPERATIONSSTART TIME: 04:49 HRS FINISH TIME: 08:43 HRSPERFORATED INTERVAL: 17,139' - 17,450' FRAC PLUG SET: 17,460'TVD 13,139' HYDRO PRESS: 5,689 PSIOPEN IWP: 5,639 PSI BACKSIDE PSI: 380ESTABLISHED PUMP RATE OF: 15.80 BPM, WELL BREAK DOWN @ 7,962 PSIINCREASED RATE TO 60.66 BPM @ 8,250 PSI AS WELL ALLOWED ON PAD14,726 BBLS SLICK WATER 767,700 LBS OF 100 MESH SAND767,700 TOTAL SAND IN FORMATION, 100% OF DESIGNFINAL RATE OF 75.06 BPM @ 10,016 PSICLEAN FLUID: 14,726 BBLS SLURRY FLUID: 15,326 BBLSAVG RATE 78.0 BPM AVG PRESSURE 10,052 PSI AVG HHP 19,219 MAX RATE 80.7 BPM MAX PRESSURE 10,410 PSI MAX HHP 20,601 ISIP: 6,624 PSI F. G: 0.937 PSI/FT AVG BH PSI: 14,016 PSI5 MIN: 6,390 PSI LEAK OFF: 46.8 PSI/MIN TOTAL PUMPS ON LOC: 18PUMPS IN LINE: 18PUMPS ENDED STG WITH: 17 | STAGE: 4 FRAC OPERATIONSSTART TIME: 04:49 HRS FINISH TIME: 08:43 HRSPERFORATED INTERVAL: 17,139' - 17,450' FRAC PLUG SET: 17,460'TVD 13,139' HYDRO PRESS: 5,689 PSIOPEN IWP: 5,639 PSI BACKSIDE PSI: 380ESTABLISHED PUMP RATE OF: 15.80 BPM, WELL BREAK DOWN @ 7,962 PSIINCREASED RATE TO 60.66 BPM @ 8,250 PSI AS WELL ALLOWED ON PAD14,726 BBLS SLICK WATER 767,700 LBS OF 100 MESH SAND767,700 TOTAL SAND IN FORMATION, 100% OF DESIGNFINAL RATE OF 75.06 BPM @ 10,016 PSICLEAN FLUID: 14,726 BBLS SLURRY FLUID: 15,326 BBLSAVG RATE 78.0 BPM AVG PRESSURE 10,052 PSI AVG HHP 19,219 MAX RATE 80.7 BPM MAX PRESSURE 10,410 PSI MAX HHP 20,601 ISIP: 6,624 PSI F. G: 0.937 PSI/FT AVG BH PSI: 14,016 PSI5 MIN: 6,390 PSI LEAK OFF: 46.8 PSI/MIN TOTAL PUMPS ON LOC: 18PUMPS IN LINE: 18PUMPS ENDED STG WITH: 17
WELL - 2019000538 | Producing | 2019000538 | 0 | COMPLETIONS | 05/05/2018 06:00:00 | 02/09/2019 13:00:00 |  | OCM - PP PUC | RECOMPLETION |  | 05/13/2018 15:00:00 | 06/01/2018 18:00:00 | COMPZN | STIM | RIG_ID - 2019000082 | 05/26/2018 06:00:00 | 06/01/2018 06:00:00 | FRAC EQUIP | CONTRACTOR - 2019000027 | 2018 | 05/30/2018 06:00:00 | 05/31/2018 06:00:00 | 05/31/2018 01:08:00 | Hydraulic Fracture | STIM_TREAT_COMPANY - 2019000004 | LUPE | DIVERSION_COMPANY - 2019000008 | PERF PODS | Casing | 1 | Calculated |  | Nolte-Smith Calc | 5287 | 7720 | 8486 | 7925 | 291500 | 284500 | 0 |  | 8515 | 12687 | 32000 | 46 | 61 | 60 | 6393 | 8142 | 6539 | Success | According to Plan | DROPPED 20 TTS PODS | 26 | 05/31/2018 01:08:00 | 05/31/2018 03:47:00 | 12812 | 18522 | 0 | 0 | 7925 | 8486 |  | 6886 | 7488 | 0 | D3847C6494B04AB4967B14A33F288BB8 | 25# Guar Borate | [5 empty] | 12339 | 12043 | 0 | STAGE: 26 REFRAC OPSSTART TIME: 01:07 HRS SHUT DOWN: 02:13 HRSTVD 12,190' HYDRO PRESS: 5,287 PSI PERFORATED INTERVAL: 12,812'-18,522' FRAC PLUG SET: N/ABACKSIDE PSI: 412 PSI20 BALLS DROPPED 60.4 BPM @ 7,614 PSI BEFORE BALLS ON FORMATION60.4 BPM @ 7,559 AFTER BALLS ON FORMATION INCREASED RATE TO 65.1 BPM @ 7,940 PSI AS WELL ALLOWED ON PAD RESUMED STG: 26 REFRAC OPSRE START TIME: 02:43 FINISHED: 03:47613 BBLS FR WATER 6,273 BBLS 25# XLINK GEL 279,500 LBS 100 MESH SAND5,000 LBS SILICA FLOUR 0 LBS 30/50 WHITE JOB RE DESIGNED TO BE ALL 100 MESH NO 30/50 284,500 LBS TOTAL SAND IN FORMATION - 100 % OF DESIGN AVG RATE 45.6 BPM AVG PRESSURE 7,720 PSI AVG HHP 8,515MAX RATE 61 BPM MAX PRESSURE 8,486 PSI MAX HHP 12,687CLEAN FLUID: 6,886 BBLS SLURRY FLUID: 7,488 BBLS ISIP: 6,539 PSI F.G: 0.965 PSI/FT AVG BH PSI: 13,406 PSI5 MIN: XX LEAK OFF: XX PUMPS ON LOC: 18 START PUMP: 12 END PUMP COUNT: 9NOTE: LOST 8 PUMP(S) DUE TO PACKING AFTER 4 STAG | STAGE: 26 REFRAC OPSSTART TIME: 01:07 HRS SHUT DOWN: 02:13 HRSTVD 12,190' HYDRO PRESS: 5,287 PSI PERFORATED INTERVAL: 12,812'-18,522' FRAC PLUG SET: N/ABACKSIDE PSI: 412 PSI20 BALLS DROPPED 60.4 BPM @ 7,614 PSI BEFORE BALLS ON FORMATION60.4 BPM @ 7,559 AFTER BALLS ON FORMATION INCREASED RATE TO 65.1 BPM @ 7,940 PSI AS WELL ALLOWED ON PAD RESUMED STG: 26 REFRAC OPSRE START TIME: 02:43 FINISHED: 03:47613 BBLS FR WATER 6,273 BBLS 25# XLINK GEL 279,500 LBS 100 MESH SAND5,000 LBS SILICA FLOUR 0 LBS 30/50 WHITE JOB RE DESIGNED TO BE ALL 100 MESH NO 30/50 284,500 LBS TOTAL SAND IN FORMATION - 100 % OF DESIGN AVG RATE 45.6 BPM AVG PRESSURE 7,720 PSI AVG HHP 8,515MAX RATE 61 BPM MAX PRESSURE 8,486 PSI MAX HHP 12,687CLEAN FLUID: 6,886 BBLS SLURRY FLUID: 7,488 BBLS ISIP: 6,539 PSI F.G: 0.965 PSI/FT AVG BH PSI: 13,406 PSI5 MIN: XX LEAK OFF: XX PUMPS ON LOC: 18 START PUMP: 12 END PUMP COUNT: 9NOTE: LOST 8 PUMP(S) DUE TO PACKING AFTER 4 STAG
WELL - 2019001334 | Producing | 2019001334 | 0 | COMPLETIONS | 03/26/2018 09:00:00 | 01/03/2019 15:00:00 | COMPLETED | OCM - PP PUC | RECOMPLETION |  | 04/02/2018 12:30:00 | 04/19/2018 18:00:00 | COMPZN | STIM | RIG_ID - 2019000082 | 04/15/2018 06:00:00 | 04/19/2018 18:00:00 | FRAC EQUIP | CONTRACTOR - 2019000027 | 2018 | 04/18/2018 06:00:00 | 04/19/2018 06:00:00 | 04/18/2018 20:43:00 | Hydraulic Fracture | STIM_TREAT_COMPANY - 2019000004 | MIKE | DIVERSION_COMPANY - 2019000008 | PODS | Casing | 1 | Calculated | 7122 | Nolte-Smith Calc | 5437 | 8150 | 8578 | 6211 | 381500 | 381500 | 0 |  | 14382 | 15768 | 32000 | 72 | 75 | 18 | 5993 | 5701 | 6165 | Success | According to Plan |  | 18 | 04/18/2018 20:43:00 | 04/18/2018 22:31:00 | 12272 | 16994 | 0 | 0 | 6211 | 8578 | 7122 | 6999 | 7408 | 0 | B11E147080074163ABA95670B463A732 | 25# GUAR BORATE | [5 empty] | 12197 | 12701 | 0 | STAGE: 18 REFRAC OPSSTART TIME: 20:43 HRS FINISH 22:31 HRSTVD 12,522' HYDRO PRESS: 5,437 PSI PERFORATED INTERVAL: 12,272'-16,994' FRAC PLUG SET: N/ABACKSIDE PSI:349 PSIESTABLISHED PUMP RATE OF: 17.6 BPM @ 6,211 PSI 17 BIO BALL DROPPED 62 BPM @ 7,390 PSI BEFORE BALLS ON FORMATION62 BPM @ 8,703 AFTER BALLS ON FORMATION INCREASED RATE TO 74.9 BPM @ 7,492 PSI AS WELL ALLOWED ON PAD 0 BBLS 25# LINEAR GEL864 BBLS FR WATER 6,136 BBLS 25# XLINK GEL 379,000 LBS 100 MESH SAND2,500 LBS SILICA FLOUR 0 LBS 30/50 WHITE JOB RE DESIGNED TO BE ALL 100 MESH NO 30/50 381,500 LBS TOTAL SAND IN FORMATION - 100 % OF DESIGN AVG RATE 72.0 BPM AVG PRESSURE 8,150 PSI AVG HHP 14,382 MAX RATE 75.0 BPM MAX PRESSURE 8,578 PSI MAX HHP 15,768CLEAN FLUID: 6,999 BBLS SLURRY FLUID: 7,408 BBLS ISIP: 6,165 PSI F.G: 0.92 PSI/FT AVG BH PSI: 12,013 PSI1 MIN: 6,119 5 MIN: 5,993 PUMPS ON LOC: 17 START PUMP: 15 END PUMP COUNT: 15NOTE:DROP 17 TTS SLICFRAC PODS PUMP 3 BBLS. SD AFTER STGE TO REFUILL SAND COMPARTMENTS | STAGE: 18 REFRAC OPSSTART TIME: 20:43 HRS FINISH 22:31 HRSTVD 12,522' HYDRO PRESS: 5,437 PSI PERFORATED INTERVAL: 12,272'-16,994' FRAC PLUG SET: N/ABACKSIDE PSI:349 PSIESTABLISHED PUMP RATE OF: 17.6 BPM @ 6,211 PSI 17 BIO BALL DROPPED 62 BPM @ 7,390 PSI BEFORE BALLS ON FORMATION62 BPM @ 8,703 AFTER BALLS ON FORMATION INCREASED RATE TO 74.9 BPM @ 7,492 PSI AS WELL ALLOWED ON PAD 0 BBLS 25# LINEAR GEL864 BBLS FR WATER 6,136 BBLS 25# XLINK GEL 379,000 LBS 100 MESH SAND2,500 LBS SILICA FLOUR 0 LBS 30/50 WHITE JOB RE DESIGNED TO BE ALL 100 MESH NO 30/50 381,500 LBS TOTAL SAND IN FORMATION - 100 % OF DESIGN AVG RATE 72.0 BPM AVG PRESSURE 8,150 PSI AVG HHP 14,382 MAX RATE 75.0 BPM MAX PRESSURE 8,578 PSI MAX HHP 15,768CLEAN FLUID: 6,999 BBLS SLURRY FLUID: 7,408 BBLS ISIP: 6,165 PSI F.G: 0.92 PSI/FT AVG BH PSI: 12,013 PSI1 MIN: 6,119 5 MIN: 5,993 PUMPS ON LOC: 17 START PUMP: 15 END PUMP COUNT: 15NOTE:DROP 17 TTS SLICFRAC PODS PUMP 3 BBLS. SD AFTER STGE TO REFUILL SAND COMPARTMENTS
WELL - 2019000667 | Producing | 2019000667 | 0 | COMPLETIONS | 08/19/2018 12:30:00 |  |  | OCM - MECHANICAL ISOLATION | RECOMPLETION |  | 09/05/2018 06:00:00 | 10/03/2018 17:15:00 | COMPZN | STIM | RIG_ID - 2019000098 | 09/16/2018 06:00:00 | 10/01/2018 06:00:00 | FRAC EQUIP | CONTRACTOR - 2019000030 | 2018 | 09/29/2018 06:00:00 | 09/30/2018 06:00:00 | 09/29/2018 13:17:00 | Hyd Frac-Zipper | STIM_TREAT_COMPANY - 2019000005 |  | DIVERSION_COMPANY - 2019000007 | Frac Plug | Casing | 1 |  | 4937 |  | 5099 | 8459 | 9850 |  | 240000 | 240480 | 0 |  | 15831 | 18944 | 28000 | 76 | 79 | 5 | 5550 | 4422 | 5739 |  |  |  | 44 | 09/29/2018 13:17:00 | 09/29/2018 15:10:00 | 12351 | 12424 |  |  |  | 9850 | 4937 | 5957 | 6305 | 0 | D6792175D6B748D6ABCB039F997A8FF9 | FR WATER | 14 | 18 | 12 |  | SOLIS | 11756 | 11762 | 0 | STAGE: 44 FRAC OPERATIONSSTART TIME: 13:17 HRS FINISH TIME: 15:10 HRSPERFORATED INTERVAL: 12,351'-12,424' FRAC PLUG SET: 12,436' NO BALL ON SEAT TVD 11,758' HYDRO PRESS: 5,099 PSI OPEN IWP: 4,422 PSI BACKSIDE PSI: 209ESTABLISHED PUMP RATE OF: 5 BPM, WELL BREAK DOWN @ 4,937 PSIACID VOLUME PUMPED: 3,000 GALS. 15% ACID 30 BPM @ 8,125 PSI WHEN ACID HIT THE FORMATION 40 BPM @ 7,770 PSI WHEN ACID PUMPED INTO FORMATIONINCREASED RATE TO 68 BPM @ 8,910 PSI AS WELL ALLOWED ON PAD5,941 BBLS SLICK WATER 240,480 LBS 100 MESH240,480 LBS TOTAL SAND IN FORMATION, 100 % OF DESIGNFINAL RATE OF 71 BPM @ 8,011 PSICLEAN FLUID: 5,957 BBLS SLURRY FLUID: 6,305 BBLSAVG RATE 76.0 BPM AVG PRESSURE 8,459 PSI AVG HHP 15,831MAX RATE 79.0 BPM MAX PRESSURE 9,850 PSI MAX HHP 18,944ISIP: 5,739 PSI F. G: 0.92 PSI/FT AVG BH PSI: 11,815 PSI5 MIN: 5,550 PSI LEAK OFF: 40 PSI/MIN TOTAL PUMPS ON LOC: 18 PUMPS IN LINE: 14PUMPS ENDED STG WITH: 12 | STAGE: 44 FRAC OPERATIONSSTART TIME: 13:17 HRS FINISH TIME: 15:10 HRSPERFORATED INTERVAL: 12,351'-12,424' FRAC PLUG SET: 12,436' NO BALL ON SEAT TVD 11,758' HYDRO PRESS: 5,099 PSI OPEN IWP: 4,422 PSI BACKSIDE PSI: 209ESTABLISHED PUMP RATE OF: 5 BPM, WELL BREAK DOWN @ 4,937 PSIACID VOLUME PUMPED: 3,000 GALS. 15% ACID 30 BPM @ 8,125 PSI WHEN ACID HIT THE FORMATION 40 BPM @ 7,770 PSI WHEN ACID PUMPED INTO FORMATIONINCREASED RATE TO 68 BPM @ 8,910 PSI AS WELL ALLOWED ON PAD5,941 BBLS SLICK WATER 240,480 LBS 100 MESH240,480 LBS TOTAL SAND IN FORMATION, 100 % OF DESIGNFINAL RATE OF 71 BPM @ 8,011 PSICLEAN FLUID: 5,957 BBLS SLURRY FLUID: 6,305 BBLSAVG RATE 76.0 BPM AVG PRESSURE 8,459 PSI AVG HHP 15,831MAX RATE 79.0 BPM MAX PRESSURE 9,850 PSI MAX HHP 18,944ISIP: 5,739 PSI F. G: 0.92 PSI/FT AVG BH PSI: 11,815 PSI5 MIN: 5,550 PSI LEAK OFF: 40 PSI/MIN TOTAL PUMPS ON LOC: 18 PUMPS IN LINE: 14PUMPS ENDED STG WITH: 12
WELL - 2019000620 | Producing | 2019000620 | 0 | COMPLETIONS | 04/24/2017 10:00:00 |  | PRODUCING | OCM - CET PUC | RECOMPLETION | 27 STAGE REFRAC | 05/14/2017 15:00:00 | 06/23/2017 18:00:00 | COMPZN | STIM | RIG_ID - 2019000021 | 06/14/2017 06:00:00 | 06/23/2017 18:00:00 | FRAC EQUIP | CONTRACTOR - 2019000008 | 2017 | 06/20/2017 06:00:00 | 06/21/2017 06:00:00 | 06/20/2017 17:35:00 | Hydraulic Fracture | STIM_TREAT_COMPANY - 2019000002 | GAMBINO | DIVERSION_COMPANY - 2019000017 | TTS PODS | Casing |  | Calculated | 6905 | Nolte-Smith Calc | 5042 | 7512 | 7678 | 6905 | 224000 | 222570 | 0 |  | 12094 | 12457 | 36000 | 66 | 66 | 65 | 5619 | 6905 |  | Success | According to Plan | GOOD STAGE DROPPED 10 PODS | 9 | 06/20/2017 17:35:00 | 06/20/2017 19:25:00 | 16710 | 16906 | 16710 | 16906 | 6905 | 7678 | 6905 | 6789 | 7009 | 0 | 77BAA1889FC04028A6A0E7D5CDAE9E19 | XLINK GEL | [5 empty] | 11655 | 11639 | 0 | STAGE # 9 REFRAC OPERATIONSSTART TIME: 17:30 FINISH TIME: 19:25TVD 11,625' HYDROSTATIC PSI: 5,042 PSI, PLUG SET @ 17,100' PERFORATING INTERVAL: 16,710'-16,906' OPEN IWP 6,905 PSI BACKSIDE 294 PSIESTABLISH RATE: 65 BPM AT 6,905 PSI.FORMATION BREAKDOWN: 6,905 PSI. @ 65 BPMINCREASED RATE TO 65.8 BPM @ 7,727 PSI AS WELL ALLOWED.PODS DEPLOYED: 10 40 BPM @ 6,366 PSI65 BPM @ 6,813 PSI BEFORE PODS INTO FORMATION65 BPM @ 6,985 PSI AFTER PODS AT FORMATION.FRAC STAGE # 9 OF THE EAGLE FORD SHALE W/0 BBLS 25 # LINEAR GEL 6,102 BBLS 25# XLINK GEL687 BBLS SLICK WATER 222,570 LBS 100 MESH + 0.25 SILICA FLOUR222,570 LBS TOTAL SAND IN FORMATION100 % SAND PLACED IN FORMATIONAVG RATE 65.7 BPM AVG PRESSURE 7,512 PSI AVG HHP 12,094MAX RATE 66.2 BPM MAX PRESSURE 7,678 PSI MAX HHP 12,457CLEAN FLUID VOL: 6,789 BBLS SLURRY VOLUME 7,009 BBLSISIP: 6,067 PSI F.G: 0.96 PSI/FT5 MIN: 5,619 PSI LEAK OFF: 89.6 PSI/MIN AVE BH PSI: 8,648 PSI | STAGE # 9 REFRAC OPERATIONSSTART TIME: 17:30 FINISH TIME: 19:25TVD 11,625' HYDROSTATIC PSI: 5,042 PSI, PLUG SET @ 17,100' PERFORATING INTERVAL: 16,710'-16,906' OPEN IWP 6,905 PSI BACKSIDE 294 PSIESTABLISH RATE: 65 BPM AT 6,905 PSI.FORMATION BREAKDOWN: 6,905 PSI. @ 65 BPMINCREASED RATE TO 65.8 BPM @ 7,727 PSI AS WELL ALLOWED.PODS DEPLOYED: 10 40 BPM @ 6,366 PSI65 BPM @ 6,813 PSI BEFORE PODS INTO FORMATION65 BPM @ 6,985 PSI AFTER PODS AT FORMATION.FRAC STAGE # 9 OF THE EAGLE FORD SHALE W/0 BBLS 25 # LINEAR GEL 6,102 BBLS 25# XLINK GEL687 BBLS SLICK WATER 222,570 LBS 100 MESH + 0.25 SILICA FLOUR222,570 LBS TOTAL SAND IN FORMATION100 % SAND PLACED IN FORMATIONAVG RATE 65.7 BPM AVG PRESSURE 7,512 PSI AVG HHP 12,094MAX RATE 66.2 BPM MAX PRESSURE 7,678 PSI MAX HHP 12,457CLEAN FLUID VOL: 6,789 BBLS SLURRY VOLUME 7,009 BBLSISIP: 6,067 PSI F.G: 0.96 PSI/FT5 MIN: 5,619 PSI LEAK OFF: 89.6 PSI/MIN AVE BH PSI: 8,648 PSI
WELL - 2019001394 | Producing | 2019001394 | 0 | COMPLETIONS | 07/26/2019 06:00:00 |  |  | OCM - MECHANICAL ISOLATION | RECOMPLETION |  | 08/12/2019 06:00:00 |  | COMPZN | STIM | RIG_ID - 2019000098 | 10/13/2019 06:00:00 | 10/20/2019 18:00:00 | FRAC EQUIP | CONTRACTOR - 2019000030 | 2019 | 10/19/2019 06:00:00 | 10/20/2019 06:00:00 | 10/19/2019 17:45:00 | Hydraulic Fracture | STIM_TREAT_COMPANY - 2019000005 |  | DIVERSION_COMPANY - 2019000007 | Frac Plug | Casing | 1 |  | 6390 |  | 5733 | 9577 | 10231 |  | 768000 | 768000 | 0 | 0 | 23087 | 20985 |  | 89 | 92 | 15 | 6206 | 5351 | 6370 | Success | According to Plan |  | 12 | 10/19/2019 17:45:00 | 10/19/2019 21:06:00 | 14496 | 14807 |  |  |  | 10231 | 6390 | 14604 | 15961 |  | C060DE9B45D9459399F8C9DE5C36D36B | FRP-1S | 15 | 18 | 12 | 196 | DANIEL NELSON | 13240 | 13231 |  | STAGE: 12 FRAC OPERATIONSSTART TIME: 17:45 HRS FINISH TIME: 21:06 HRSPERFORATED INTERVAL: 14,496' - 15,807' FRAC PLUG SET: 14,817'TVD 13,241' HYDRO PRESS: 5,733 PSIOPEN IWP: 5,351 PSI BACKSIDE PSI: 295ESTABLISHED PUMP RATE OF: 15.3 BPM, WELL BREAK DOWN @ 6,390 PSIINITIAL ISIP: 5,723 INITIAL 5 MINUTE: 5,504INITIAL FG: 0.865 INITIAL PSI/MIN LEAK OFF: 43.8INCREASED RATE TO 74.8 BPM @ 9,002 PSI AS WELL ALLOWED ON PAD14,604 BBLS SLICK WATER 768,000 LBS OF 100 MESH SAND768,000 TOTAL SAND IN FORMATION, 100% OF DESIGNFINAL RATE OF 89.4 BPM @ 9,655 PSICLEAN FLUID: 14,604 BBLS SLURRY FLUID: 15,961 BBLSAVG RATE 89.4 BPM AVG PRESSURE 9,577 PSI AVG HHP 20,985 MAX RATE 92.1 BPM MAX PRESSURE 10,231 PSI MAX HHP 23,087 ISIP: 6,370 PSI F. G: 0.914 PSI/FT AVG BH PSI: 13,982 PSI5 MIN: 6,206 PSI LEAK OFF: 32.8 PSI/MIN TOTAL PUMPS ON LOC: 18PUMPS IN LINE: 15PUMPS ENDED STG WITH: 12NOTE: | STAGE: 12 FRAC OPERATIONSSTART TIME: 17:45 HRS FINISH TIME: 21:06 HRSPERFORATED INTERVAL: 14,496' - 15,807' FRAC PLUG SET: 14,817'TVD 13,241' HYDRO PRESS: 5,733 PSIOPEN IWP: 5,351 PSI BACKSIDE PSI: 295ESTABLISHED PUMP RATE OF: 15.3 BPM, WELL BREAK DOWN @ 6,390 PSIINITIAL ISIP: 5,723 INITIAL 5 MINUTE: 5,504INITIAL FG: 0.865 INITIAL PSI/MIN LEAK OFF: 43.8INCREASED RATE TO 74.8 BPM @ 9,002 PSI AS WELL ALLOWED ON PAD14,604 BBLS SLICK WATER 768,000 LBS OF 100 MESH SAND768,000 TOTAL SAND IN FORMATION, 100% OF DESIGNFINAL RATE OF 89.4 BPM @ 9,655 PSICLEAN FLUID: 14,604 BBLS SLURRY FLUID: 15,961 BBLSAVG RATE 89.4 BPM AVG PRESSURE 9,577 PSI AVG HHP 20,985 MAX RATE 92.1 BPM MAX PRESSURE 10,231 PSI MAX HHP 23,087 ISIP: 6,370 PSI F. G: 0.914 PSI/FT AVG BH PSI: 13,982 PSI5 MIN: 6,206 PSI LEAK OFF: 32.8 PSI/MIN TOTAL PUMPS ON LOC: 18PUMPS IN LINE: 15PUMPS ENDED STG WITH: 12NOTE:
WELL - 2019000538 | Producing | 2019000538 | 0 | COMPLETIONS | 05/05/2018 06:00:00 | 02/09/2019 13:00:00 |  | OCM - PP PUC | RECOMPLETION |  | 05/13/2018 15:00:00 | 06/01/2018 18:00:00 | COMPZN | STIM | RIG_ID - 2019000082 | 05/26/2018 06:00:00 | 06/01/2018 06:00:00 | FRAC EQUIP | CONTRACTOR - 2019000027 | 2018 | 05/31/2018 06:00:00 | 06/01/2018 06:00:00 | 05/31/2018 07:17:00 | Hydraulic Fracture | STIM_TREAT_COMPANY - 2019000004 | LUPE | DIVERSION_COMPANY - 2019000008 | PERF PODS | Casing |  | Calculated |  | Nolte-Smith Calc | 5287 | 8184 | 8929 | 8209 | 291500 | 291500 | 0 |  | 12218 | 15451 | 32000 | 61 | 71 | 40 |  | 5817 |  | Success | According to Plan | DROPPED 20 TTS PODS | 27 | 05/31/2018 07:17:00 | 05/31/2018 09:23:00 | 12812 | 18522 | 0 | 0 | 8209 | 8929 |  | 7067 | 7373 | 0 | ABC0AB99CF914BB090E857CA588D0E7F | 25# Guar Borate | [5 empty] | 12339 | 12043 | 0 | RESUMED STG: 27 REFRAC OPSRE START TIME: 07:17 FINISHED: 09:231,016 BBLS FR WATER 6,051 BBLS 25# XLINK GEL 286,500 LBS 100 MESH SAND5,000 LBS SILICA FLOUR 0 LBS 30/50 WHITE JOB RE DESIGNED TO BE ALL 100 MESH NO 30/50 291,500 LBS TOTAL SAND IN FORMATION - 100 % OF DESIGN AVG RATE 60.9 BPM AVG PRESSURE 8,184 PSI AVG HHP 12,218MAX RATE 70.6 BPM MAX PRESSURE 8,929 PSI MAX HHP 15,451CLEAN FLUID: 7,067 BBLS SLURRY FLUID: 7,373 BBLS ISIP: XXXXX PSI F.G: XXXXX PSI/FT AVG BH PSI: 13,570 PSI5 MIN: XX LEAK OFF: XX PUMPS ON LOC: 18 START PUMP: 13 END PUMP COUNT: 11NOTE: LOST 2 PUMPS DUE TO OVERHEATING EXTENDED PAD DUE TO GETTING GEL STARTED ON ADP | RESUMED STG: 27 REFRAC OPSRE START TIME: 07:17 FINISHED: 09:231,016 BBLS FR WATER 6,051 BBLS 25# XLINK GEL 286,500 LBS 100 MESH SAND5,000 LBS SILICA FLOUR 0 LBS 30/50 WHITE JOB RE DESIGNED TO BE ALL 100 MESH NO 30/50 291,500 LBS TOTAL SAND IN FORMATION - 100 % OF DESIGN AVG RATE 60.9 BPM AVG PRESSURE 8,184 PSI AVG HHP 12,218MAX RATE 70.6 BPM MAX PRESSURE 8,929 PSI MAX HHP 15,451CLEAN FLUID: 7,067 BBLS SLURRY FLUID: 7,373 BBLS ISIP: XXXXX PSI F.G: XXXXX PSI/FT AVG BH PSI: 13,570 PSI5 MIN: XX LEAK OFF: XX PUMPS ON LOC: 18 START PUMP: 13 END PUMP COUNT: 11NOTE: LOST 2 PUMPS DUE TO OVERHEATING EXTENDED PAD DUE TO GETTING GEL STARTED ON ADP
WELL - 2019001334 | Producing | 2019001334 | 0 | COMPLETIONS | 03/26/2018 09:00:00 | 01/03/2019 15:00:00 | COMPLETED | OCM - PP PUC | RECOMPLETION |  | 04/02/2018 12:30:00 | 04/19/2018 18:00:00 | COMPZN | STIM | RIG_ID - 2019000082 | 04/15/2018 06:00:00 | 04/19/2018 18:00:00 | FRAC EQUIP | CONTRACTOR - 2019000027 | 2018 | 04/18/2018 06:00:00 | 04/19/2018 06:00:00 | 04/18/2018 23:31:00 | Hydraulic Fracture | STIM_TREAT_COMPANY - 2019000004 | MIKE | DIVERSION_COMPANY - 2019000008 | PODS | Casing | 1 | Calculated | 6429 | Nolte-Smith Calc | 5437 | 8132 | 8421 | 6107 | 381500 | 381500 | 0 |  | 14570 | 15480 | 32000 | 73 | 75 | 17 | 6038 | 5773 | 6150 | Success | According to Plan |  | 19 | 04/18/2018 23:31:00 | 04/19/2018 01:14:00 | 12272 | 16994 | 0 | 0 | 6107 | 8421 | 6429 | 6845 | 7263 | 0 | 1AA4F7997EF64AEBAD0A3213FC37BA6F | 25# GUAR BORATE | [5 empty] | 12197 | 12701 | 0 | STAGE: 19 REFRAC OPSSTART TIME: 23:31 HRS FINISH 01:14 HRSTVD 12,522' HYDRO PRESS: 5,437 PSI PERFORATED INTERVAL: 12,272'-16,994' FRAC PLUG SET: N/ABACKSIDE PSI:349 PSIESTABLISHED PUMP RATE OF: 17.6 BPM @ 6,211 PSI 17 BIO BALL DROPPED 62 BPM @ 7,390 PSI BEFORE BALLS ON FORMATION62 BPM @ 8,703 AFTER BALLS ON FORMATION INCREASED RATE TO 74.9 BPM @ 7,492 PSI AS WELL ALLOWED ON PAD 0 BBLS 25# LINEAR GEL761 BBLS FR WATER 6,089 BBLS 25# XLINK GEL 379,000 LBS 100 MESH SAND2,500 LBS SILICA FLOUR 0 LBS 30/50 WHITE JOB RE DESIGNED TO BE ALL 100 MESH NO 30/50 381,500 LBS TOTAL SAND IN FORMATION - 100 % OF DESIGN AVG RATE 73.0 BPM AVG PRESSURE 8,132 PSI AVG HHP 14,570 MAX RATE 75.0 BPM MAX PRESSURE 8,421 PSI MAX HHP 15,480CLEAN FLUID: 6,845 BBLS SLURRY FLUID: 7,263 BBLS ISIP: 6,150 PSI F.G: 0.92 PSI/FT AVG BH PSI: 12,013 PSI1 MIN: 6,127 5 MIN: 6,038 PUMPS ON LOC: 17 START PUMP: 15 END PUMP COUNT: 15NOTE:DROP 17 TTS SLICFRAC PODS PUMP 3 BBLS. SD / WO SAND TO BE DELIVERED. | STAGE: 19 REFRAC OPSSTART TIME: 23:31 HRS FINISH 01:14 HRSTVD 12,522' HYDRO PRESS: 5,437 PSI PERFORATED INTERVAL: 12,272'-16,994' FRAC PLUG SET: N/ABACKSIDE PSI:349 PSIESTABLISHED PUMP RATE OF: 17.6 BPM @ 6,211 PSI 17 BIO BALL DROPPED 62 BPM @ 7,390 PSI BEFORE BALLS ON FORMATION62 BPM @ 8,703 AFTER BALLS ON FORMATION INCREASED RATE TO 74.9 BPM @ 7,492 PSI AS WELL ALLOWED ON PAD 0 BBLS 25# LINEAR GEL761 BBLS FR WATER 6,089 BBLS 25# XLINK GEL 379,000 LBS 100 MESH SAND2,500 LBS SILICA FLOUR 0 LBS 30/50 WHITE JOB RE DESIGNED TO BE ALL 100 MESH NO 30/50 381,500 LBS TOTAL SAND IN FORMATION - 100 % OF DESIGN AVG RATE 73.0 BPM AVG PRESSURE 8,132 PSI AVG HHP 14,570 MAX RATE 75.0 BPM MAX PRESSURE 8,421 PSI MAX HHP 15,480CLEAN FLUID: 6,845 BBLS SLURRY FLUID: 7,263 BBLS ISIP: 6,150 PSI F.G: 0.92 PSI/FT AVG BH PSI: 12,013 PSI1 MIN: 6,127 5 MIN: 6,038 PUMPS ON LOC: 17 START PUMP: 15 END PUMP COUNT: 15NOTE:DROP 17 TTS SLICFRAC PODS PUMP 3 BBLS. SD / WO SAND TO BE DELIVERED.
WELL - 2019000667 | Producing | 2019000667 | 0 | COMPLETIONS | 08/19/2018 12:30:00 |  |  | OCM - MECHANICAL ISOLATION | RECOMPLETION |  | 09/05/2018 06:00:00 | 10/03/2018 17:15:00 | COMPZN | STIM | RIG_ID - 2019000098 | 09/16/2018 06:00:00 | 10/01/2018 06:00:00 | FRAC EQUIP | CONTRACTOR - 2019000030 | 2018 | 09/29/2018 06:00:00 | 09/30/2018 06:00:00 | 09/29/2018 16:55:00 | Hyd Frac-Zipper | STIM_TREAT_COMPANY - 2019000005 |  | DIVERSION_COMPANY - 2019000007 | Frac Plug | Casing | 1 |  | 6042 |  | 5096 | 7155 | 7604 |  | 240000 | 230270 | 0 |  | 11633 | 12570 | 44000 | 66 | 67 | 5 | 5300 | 4755 | 5734 |  |  |  | 45 | 09/29/2018 16:55:00 | 09/29/2018 21:02:00 | 12255 | 12328 |  |  |  | 7604 | 6042 | 6710 | 7049 | 0 | 24EC7E485B0E4BEE9604C44C76819FEA | FR WATER | 16 | 18 | 16 |  | ROWE | 11749 | 11754 | 0 | STAGE: 45 FRAC OPERATIONSSTART TIME: 16:55 HRS FINISH TIME: 21:02 HRSPERFORATED INTERVAL: 12,255'-12,328' FRAC PLUG SET: 12,340' NO BALL ON SEAT TVD 11,752' HYDRO PRESS: 5,096 PSI OPEN IWP: 4,755 PSI BACKSIDE PSI: 2ESTABLISHED PUMP RATE OF: 5 BPM, WELL BREAK DOWN @ 6,042 PSIACID VOLUME PUMPED: 3,000 GALS. 15% ACID 28.8 BPM @ 6,893 PSI WHEN ACID HIT THE FORMATION 35.0 BPM @ 7,685 PSI WHEN ACID PUMPED INTO FORMATIONINCREASED RATE TO 63.0 BPM @ 7,493 PSI AS WELL ALLOWED ON PAD6,300 BBLS SLICK WATER 230,270 LBS 100 MESH230,270 LBS TOTAL SAND IN FORMATION, 100 % OF DESIGNFINAL RATE OF 57.1 BPM @ 6,689 PSICLEAN FLUID: 6,710 BBLS SLURRY FLUID: 7,049 BBLSAVG RATE 66.3 BPM AVG PRESSURE 7,155 PSI AVG HHP 11,633MAX RATE 67.4 BPM MAX PRESSURE 7,604 PSI MAX HHP 12,570ISIP: 5,734 PSI F. G: 0.92 PSI/FT AVG BH PSI: 11,010 PSI5 MIN: 5,300 PSI LEAK OFF: 86.8 PSI/MIN TOTAL PUMPS ON LOC: 18 PUMPS IN LINE: 16PUMPS ENDED STG WITH: 16 | STAGE: 45 FRAC OPERATIONSSTART TIME: 16:55 HRS FINISH TIME: 21:02 HRSPERFORATED INTERVAL: 12,255'-12,328' FRAC PLUG SET: 12,340' NO BALL ON SEAT TVD 11,752' HYDRO PRESS: 5,096 PSI OPEN IWP: 4,755 PSI BACKSIDE PSI: 2ESTABLISHED PUMP RATE OF: 5 BPM, WELL BREAK DOWN @ 6,042 PSIACID VOLUME PUMPED: 3,000 GALS. 15% ACID 28.8 BPM @ 6,893 PSI WHEN ACID HIT THE FORMATION 35.0 BPM @ 7,685 PSI WHEN ACID PUMPED INTO FORMATIONINCREASED RATE TO 63.0 BPM @ 7,493 PSI AS WELL ALLOWED ON PAD6,300 BBLS SLICK WATER 230,270 LBS 100 MESH230,270 LBS TOTAL SAND IN FORMATION, 100 % OF DESIGNFINAL RATE OF 57.1 BPM @ 6,689 PSICLEAN FLUID: 6,710 BBLS SLURRY FLUID: 7,049 BBLSAVG RATE 66.3 BPM AVG PRESSURE 7,155 PSI AVG HHP 11,633MAX RATE 67.4 BPM MAX PRESSURE 7,604 PSI MAX HHP 12,570ISIP: 5,734 PSI F. G: 0.92 PSI/FT AVG BH PSI: 11,010 PSI5 MIN: 5,300 PSI LEAK OFF: 86.8 PSI/MIN TOTAL PUMPS ON LOC: 18 PUMPS IN LINE: 16PUMPS ENDED STG WITH: 16
WELL - 2019000620 | Producing | 2019000620 | 0 | COMPLETIONS | 04/24/2017 10:00:00 |  | PRODUCING | OCM - CET PUC | RECOMPLETION | 27 STAGE REFRAC | 05/14/2017 15:00:00 | 06/23/2017 18:00:00 | COMPZN | STIM | RIG_ID - 2019000021 | 06/14/2017 06:00:00 | 06/23/2017 18:00:00 | FRAC EQUIP | CONTRACTOR - 2019000008 | 2017 | 06/21/2017 06:00:00 | 06/22/2017 06:00:00 | 06/21/2017 21:40:00 | Hydraulic Fracture | STIM_TREAT_COMPANY - 2019000002 | GAMBINO | DIVERSION_COMPANY - 2019000017 | TTS PODS | Casing |  | Calculated | 6870 | Nolte-Smith Calc | 5110 | 7415 | 7716 | 6600 | 429000 | 428920 | 0 |  | 11767 | 12317 | 36000 | 65 | 65 | 65 | 6892 | 6810 |  | Success | According to Plan | GOOD STAGE DROPPED 20 PODS | 20 | 06/21/2017 21:40:00 | 06/22/2017 00:10:00 | 14196 | 14327 | 14196 | 14327 | 6600 | 7716 | 6870 | 8791 | 9260 | 0 | B50BD6B25ECA46FD80F93A56850AF5E7 | XLINK GEL | [5 empty] | 11802 | 11794 | 0 | STAGE # 20 REFRAC OPERATIONSSTART TIME: 21:40 FINISH TIME: 00:10TVD 11,798' HYDROSTATIC PSI: 5,110 PSI, PLUG SET @ 15,319' PERFORATING INTERVAL: 14,196' - 14,327' OPEN IWP 6,443 PSI BACKSIDE 270 PSIESTABLISH RATE: 65 BPM AT 6,770 PSI.FORMATION BREAKDOWN: 7,043 PSI. @ 65 BPMINCREASED RATE TO 65 BPM @ 6,765 PSI AS WELL ALLOWED.PODS DEPLOYED: 20 40 BPM @ 6,285 PSI65 BPM @ 6,885 PSI BEFORE PODS INTO FORMATION65 BPM @ 7,043 PSI AFTER PODS AT FORMATION.FRAC STAGE # 20 OF THE EAGLE FORD SHALE W/0 BBLS 25 # LINEAR GEL 8331 BBLS 25# XLINK GEL460 BBLS SLICK WATER 428,920 LBS 100 MESH428,920 LBS TOTAL SAND IN FORMATION100 % SAND PLACED IN FORMATIONAVG RATE 64.9 BPM AVG PRESSURE 7,346 PSI AVG HHP 11,694MAX RATE 65.4 BPM MAX PRESSURE 7,589 PSI MAX HHP 12,170CLEAN FLUID VOL: 8,791 BBLS SLURRY VOLUME 9,260 BBLSISIP: N/A PSI F.G: N/APSI/FT5 MIN: N/A PSI LEAK OFF:N/A PSI/MIN AVE BH PSI: 8,621 PSI | STAGE # 20 REFRAC OPERATIONSSTART TIME: 21:40 FINISH TIME: 00:10TVD 11,798' HYDROSTATIC PSI: 5,110 PSI, PLUG SET @ 15,319' PERFORATING INTERVAL: 14,196' - 14,327' OPEN IWP 6,443 PSI BACKSIDE 270 PSIESTABLISH RATE: 65 BPM AT 6,770 PSI.FORMATION BREAKDOWN: 7,043 PSI. @ 65 BPMINCREASED RATE TO 65 BPM @ 6,765 PSI AS WELL ALLOWED.PODS DEPLOYED: 20 40 BPM @ 6,285 PSI65 BPM @ 6,885 PSI BEFORE PODS INTO FORMATION65 BPM @ 7,043 PSI AFTER PODS AT FORMATION.FRAC STAGE # 20 OF THE EAGLE FORD SHALE W/0 BBLS 25 # LINEAR GEL 8331 BBLS 25# XLINK GEL460 BBLS SLICK WATER 428,920 LBS 100 MESH428,920 LBS TOTAL SAND IN FORMATION100 % SAND PLACED IN FORMATIONAVG RATE 64.9 BPM AVG PRESSURE 7,346 PSI AVG HHP 11,694MAX RATE 65.4 BPM MAX PRESSURE 7,589 PSI MAX HHP 12,170CLEAN FLUID VOL: 8,791 BBLS SLURRY VOLUME 9,260 BBLSISIP: N/A PSI F.G: N/APSI/FT5 MIN: N/A PSI LEAK OFF:N/A PSI/MIN AVE BH PSI: 8,621 PSI
WELL - 2019001394 | Producing | 2019001394 | 0 | COMPLETIONS | 07/26/2019 06:00:00 |  |  | OCM - MECHANICAL ISOLATION | RECOMPLETION |  | 08/12/2019 06:00:00 |  | COMPZN | STIM | RIG_ID - 2019000098 | 10/13/2019 06:00:00 | 10/20/2019 18:00:00 | FRAC EQUIP | CONTRACTOR - 2019000030 | 2019 | 10/17/2019 06:00:00 | 10/18/2019 06:00:00 | 10/18/2019 00:34:00 | Hydraulic Fracture | STIM_TREAT_COMPANY - 2019000005 |  | DIVERSION_COMPANY - 2019000007 | Frac Plug | Casing | 1 |  | 5650 |  | 5704 | 10087 | 10547 |  | 768000 | 767740 | 0 | 0 | 21444 | 23277 |  | 87 | 90 | 15 | 5882 | 4697 | 6134 | Success | According to Plan |  | 7 | 10/18/2019 00:34:00 | 10/18/2019 03:50:00 | 16148 | 16459 |  |  |  | 10547 | 5650 | 14696 | 15384 |  | EF24ADF354864962947A6A2AFF63C898 | FRP-1S | 17 | 18 | 16 | 191 | CHRIS SANCHEZ | 13173 | 13155 | 0 | STAGE: 7 FRAC OPERATIONSSTART TIME: 00:34 HRS FINISH TIME: 03:50 HRSPERFORATED INTERVAL: 16,148' - 16,549' FRAC PLUG SET: 16,469'TVD 13,173' HYDRO PRESS: 5,704 PSIOPEN IWP: 4,697 PSI BACKSIDE PSI: 390ESTABLISHED PUMP RATE OF: 14.8 BPM, WELL BREAK DOWN @ 5,650 PSIINCREASED RATE TO 69.5 BPM @ 8,564 PSI AS WELL ALLOWED ON PAD14,696 BBLS SLICK WATER 767,740 LBS OF 100 MESH SAND767,740 TOTAL SAND IN FORMATION, 100% OF DESIGNFINAL RATE OF 83.1 BPM @ 9,829 PSICLEAN FLUID: 14,696 BBLS SLURRY FLUID: 15,384 BBLSAVG RATE 86.7 BPM AVG PRESSURE 10,087 PSI AVG HHP 21,444 MAX RATE 90.0 BPM MAX PRESSURE 10,547 PSI MAX HHP 23,277 ISIP: 6,134 PSI F. G: 0.899 PSI/FT AVG BH PSI: 13,938 PSI5 MIN: 5,882 PSI LEAK OFF: 50.4 PSI/MIN TOTAL PUMPS ON LOC: 18PUMPS IN LINE: 17PUMPS ENDED STG WITH: 16NOTE: | STAGE: 7 FRAC OPERATIONSSTART TIME: 00:34 HRS FINISH TIME: 03:50 HRSPERFORATED INTERVAL: 16,148' - 16,549' FRAC PLUG SET: 16,469'TVD 13,173' HYDRO PRESS: 5,704 PSIOPEN IWP: 4,697 PSI BACKSIDE PSI: 390ESTABLISHED PUMP RATE OF: 14.8 BPM, WELL BREAK DOWN @ 5,650 PSIINCREASED RATE TO 69.5 BPM @ 8,564 PSI AS WELL ALLOWED ON PAD14,696 BBLS SLICK WATER 767,740 LBS OF 100 MESH SAND767,740 TOTAL SAND IN FORMATION, 100% OF DESIGNFINAL RATE OF 83.1 BPM @ 9,829 PSICLEAN FLUID: 14,696 BBLS SLURRY FLUID: 15,384 BBLSAVG RATE 86.7 BPM AVG PRESSURE 10,087 PSI AVG HHP 21,444 MAX RATE 90.0 BPM MAX PRESSURE 10,547 PSI MAX HHP 23,277 ISIP: 6,134 PSI F. G: 0.899 PSI/FT AVG BH PSI: 13,938 PSI5 MIN: 5,882 PSI LEAK OFF: 50.4 PSI/MIN TOTAL PUMPS ON LOC: 18PUMPS IN LINE: 17PUMPS ENDED STG WITH: 16NOTE:
WELL - 2019000538 | Producing | 2019000538 | 0 | COMPLETIONS | 05/05/2018 06:00:00 | 02/09/2019 13:00:00 |  | OCM - PP PUC | RECOMPLETION |  | 05/13/2018 15:00:00 | 06/01/2018 18:00:00 | COMPZN | STIM | RIG_ID - 2019000082 | 05/26/2018 06:00:00 | 06/01/2018 06:00:00 | FRAC EQUIP | CONTRACTOR - 2019000027 | 2018 | 05/31/2018 06:00:00 | 06/01/2018 06:00:00 | 05/31/2018 09:23:00 | Hydraulic Fracture | STIM_TREAT_COMPANY - 2019000004 | LUPE | DIVERSION_COMPANY - 2019000008 | PERF PODS | Casing |  | Calculated |  | Nolte-Smith Calc | 5287 | 8200 | 8377 | 7934 | 291500 | 291500 | 0 |  | 12382 | 13069 | 32000 | 62 | 64 | 63 |  | 7934 |  | Success | According to Plan | DROPPED 20 TTS PODS | 28 | 05/31/2018 09:23:00 | 05/31/2018 11:01:00 | 12812 | 18522 | 0 | 0 | 7934 | 8377 |  | 5731 | 6032 | 0 | FE8B5A6CD1CB49A9B9D8487AF1749A74 | 25# Guar Borate | [5 empty] | 12339 | 12043 | 0 | RESUMED STG: 28 REFRAC OPSRE START TIME: 09:23 FINISHED: 11:01567 BBLS FR WATER 5,164 BBLS 25# XLINK GEL 286,500 LBS 100 MESH SAND5,000 LBS SILICA FLOUR 0 LBS 30/50 WHITE JOB RE DESIGNED TO BE ALL 100 MESH NO 30/50 291,500 LBS TOTAL SAND IN FORMATION - 100 % OF DESIGN AVG RATE 61.6 BPM AVG PRESSURE 8,200 PSI AVG HHP 12,382MAX RATE 63.7 BPM MAX PRESSURE 8,377 PSI MAX HHP 13,069CLEAN FLUID: 5,731 BBLS SLURRY FLUID: 6,032 BBLS ISIP: XXXXX PSI F.G: XXXXX PSI/FT AVG BH PSI: 14,065 PSI5 MIN: XX LEAK OFF: XX PUMPS ON LOC: 18 START PUMP: 9 END PUMP COUNT: 6NOTE: LOST 3 PUMPS DUE TO PACKING SD TO ALLOW HES TO PERFORM PM FOR LAST 2 STAGES | RESUMED STG: 28 REFRAC OPSRE START TIME: 09:23 FINISHED: 11:01567 BBLS FR WATER 5,164 BBLS 25# XLINK GEL 286,500 LBS 100 MESH SAND5,000 LBS SILICA FLOUR 0 LBS 30/50 WHITE JOB RE DESIGNED TO BE ALL 100 MESH NO 30/50 291,500 LBS TOTAL SAND IN FORMATION - 100 % OF DESIGN AVG RATE 61.6 BPM AVG PRESSURE 8,200 PSI AVG HHP 12,382MAX RATE 63.7 BPM MAX PRESSURE 8,377 PSI MAX HHP 13,069CLEAN FLUID: 5,731 BBLS SLURRY FLUID: 6,032 BBLS ISIP: XXXXX PSI F.G: XXXXX PSI/FT AVG BH PSI: 14,065 PSI5 MIN: XX LEAK OFF: XX PUMPS ON LOC: 18 START PUMP: 9 END PUMP COUNT: 6NOTE: LOST 3 PUMPS DUE TO PACKING SD TO ALLOW HES TO PERFORM PM FOR LAST 2 STAGES
WELL - 2019001334 | Producing | 2019001334 | 0 | COMPLETIONS | 03/26/2018 09:00:00 | 01/03/2019 15:00:00 | COMPLETED | OCM - PP PUC | RECOMPLETION |  | 04/02/2018 12:30:00 | 04/19/2018 18:00:00 | COMPZN | STIM | RIG_ID - 2019000082 | 04/15/2018 06:00:00 | 04/19/2018 18:00:00 | FRAC EQUIP | CONTRACTOR - 2019000027 | 2018 | 04/18/2018 06:00:00 | 04/19/2018 06:00:00 | 04/19/2018 03:59:00 | Hydraulic Fracture | STIM_TREAT_COMPANY - 2019000004 | MIKE | DIVERSION_COMPANY - 2019000008 | PODS | Casing | 1 | Calculated | 6149 | Nolte-Smith Calc | 5437 | 8237 | 8583 | 5923 | 381500 | 384600 | 0 |  | 12860 | 15778 | 32000 | 64 | 75 | 13 | 6004 | 5749 | 6141 | Success | According to Plan |  | 20 | 04/19/2018 03:59:00 | 04/19/2018 06:04:00 | 12272 | 16994 | 0 | 0 | 5923 | 8583 | 6149 | 7321 | 7769 | 0 | 7D1D02BD6D75463E8390E8D488B57C3B | 25# GUAR BORATE | [5 empty] | 12197 | 12701 | 0 | STAGE: 20 REFRAC OPSSTART TIME: 03:59 HRS FINISH: 06:04 HRSTVD 12,522' HYDRO PRESS: 5,437 PSI PERFORATED INTERVAL: 12,272'-16,994' FRAC PLUG SET: N/ABACKSIDE PSI:347 PSIESTABLISHED PUMP RATE OF: 13 BPM @ 5,923 PSI 17 BIO BALL DROPPED 60 BPM @ 7,306 PSI BEFORE BALLS ON FORMATION60 BPM @ 7,234 AFTER BALLS ON FORMATION INCREASED RATE TO 75 BPM @ 7,853 PSI AS WELL ALLOWED ON PAD 0 BBLS 25# LINEAR GEL966 BBLS FR WATER 6355 BBLS 25# XLINK GEL 381,100 LBS 100 MESH SAND3,500 LBS SILICA FLOUR 0 LBS 30/50 WHITE JOB RE DESIGNED TO BE ALL 100 MESH NO 30/50 384,600 LBS TOTAL SAND IN FORMATION - 100 % OF DESIGN AVG RATE 63.7 BPM AVG PRESSURE 8,237 PSI AVG HHP 12,860 MAX RATE 75.0 BPM MAX PRESSURE 8,583 PSI MAX HHP 15,778CLEAN FLUID: 7,321 BBLS SLURRY FLUID: 7,769 BBLS ISIP: 6,141 PSI F.G: 0.92 PSI/FT AVG BH PSI: 12,423 PSI1 MIN: 6,134 5 MIN: 6,004 PUMPS ON LOC: 17 START PUMP: 15 END PUMP COUNT: 15NOTE:DROP 17 TTS SLICFRAC PODS PUMP 3 BBLS. SD / WO SAND TO BE DELIVERED. | STAGE: 20 REFRAC OPSSTART TIME: 03:59 HRS FINISH: 06:04 HRSTVD 12,522' HYDRO PRESS: 5,437 PSI PERFORATED INTERVAL: 12,272'-16,994' FRAC PLUG SET: N/ABACKSIDE PSI:347 PSIESTABLISHED PUMP RATE OF: 13 BPM @ 5,923 PSI 17 BIO BALL DROPPED 60 BPM @ 7,306 PSI BEFORE BALLS ON FORMATION60 BPM @ 7,234 AFTER BALLS ON FORMATION INCREASED RATE TO 75 BPM @ 7,853 PSI AS WELL ALLOWED ON PAD 0 BBLS 25# LINEAR GEL966 BBLS FR WATER 6355 BBLS 25# XLINK GEL 381,100 LBS 100 MESH SAND3,500 LBS SILICA FLOUR 0 LBS 30/50 WHITE JOB RE DESIGNED TO BE ALL 100 MESH NO 30/50 384,600 LBS TOTAL SAND IN FORMATION - 100 % OF DESIGN AVG RATE 63.7 BPM AVG PRESSURE 8,237 PSI AVG HHP 12,860 MAX RATE 75.0 BPM MAX PRESSURE 8,583 PSI MAX HHP 15,778CLEAN FLUID: 7,321 BBLS SLURRY FLUID: 7,769 BBLS ISIP: 6,141 PSI F.G: 0.92 PSI/FT AVG BH PSI: 12,423 PSI1 MIN: 6,134 5 MIN: 6,004 PUMPS ON LOC: 17 START PUMP: 15 END PUMP COUNT: 15NOTE:DROP 17 TTS SLICFRAC PODS PUMP 3 BBLS. SD / WO SAND TO BE DELIVERED.
WELL - 2019000620 | Producing | 2019000620 | 0 | COMPLETIONS | 04/24/2017 10:00:00 |  | PRODUCING | OCM - CET PUC | RECOMPLETION | 27 STAGE REFRAC | 05/14/2017 15:00:00 | 06/23/2017 18:00:00 | COMPZN | STIM | RIG_ID - 2019000021 | 06/14/2017 06:00:00 | 06/23/2017 18:00:00 | FRAC EQUIP | CONTRACTOR - 2019000008 | 2017 | 06/19/2017 06:00:00 | 06/20/2017 06:00:00 | 06/20/2017 05:27:00 | Hydraulic Fracture | STIM_TREAT_COMPANY - 2019000002 | GAMBINO | DIVERSION_COMPANY - 2019000017 | TTS PODS | Casing |  | Calculated | 5911 | Nolte-Smith Calc | 5013 | 7523 | 8018 | 5741 | 224000 | 224390 | 0 |  | 11797 | 12676 | 36000 | 64 | 64 | 8 | 7105 | 5760 |  | Success | According to Plan |  | 3 | 06/20/2017 05:27:00 | 06/20/2017 08:00:00 | 17932 | 17998 |  |  | 5741 | 8018 | 5911 | 7881 | 8115 | 0 | EC81597BCD124AB2B647358A0D259428 | XLINK GEL | [5 empty] | 11563 | 11558 | 0 | STAGE # 3 REFRAC OPERATIONSSTART TIME: 05:27 FINISH TIME: 08:00TVD 11,560' HYDROSTATIC PSI: 5,013 PSI, PLUG SET @ 18,071' PERFORATING INTERVAL: 17,932' - 17,998' OPEN IWP 5,760 PSI BACKSIDE 261 PSIESTABLISH RATE: 8 BPM AT 5,741 PSI.FORMATION BREAKDOWN: 5,911 PSI. @ 13 BPMINCREASED RATE TO 65 BPM @ 7,005 PSI AS WELL ALLOWED.PODS DEPLOYED: 10 40 BPM @ 6,750 PSI64 BPM @ 7,005 PSI BEFORE PODS INTO FORMATION64 BPM @ 7,035 PSI AFTER PODS AT FORMATION.FRAC STAGE # 3 OF THE EAGLE FORD SHALE W/0 BBLS 25 # LINEAR GEL 7,170 BBLS 25# XLINK GEL711 BBLS SLICK WATER 224,390 LBS 100 MESH + 0.25 SILICA FLOUR224,390 LBS TOTAL SAND IN FORMATION100 % SAND PLACED IN FORMATIONAVG RATE 64.0 BPM AVG PRESSURE 7,523 PSI AVG HHP 11,797MAX RATE 64.5 BPM MAX PRESSURE 8,018 PSI MAX HHP 12,676 CLEAN FLUID VOL: 7,881 BBLS SLURRY VOLUME 8,115 BBLSISIP: N/A PSI F.G: N/A PSI/FT5 MIN: N/A PSI LEAK OFF: N/A PSI/MIN AVE BH PSI: 8,928 PSI | STAGE # 3 REFRAC OPERATIONSSTART TIME: 05:27 FINISH TIME: 08:00TVD 11,560' HYDROSTATIC PSI: 5,013 PSI, PLUG SET @ 18,071' PERFORATING INTERVAL: 17,932' - 17,998' OPEN IWP 5,760 PSI BACKSIDE 261 PSIESTABLISH RATE: 8 BPM AT 5,741 PSI.FORMATION BREAKDOWN: 5,911 PSI. @ 13 BPMINCREASED RATE TO 65 BPM @ 7,005 PSI AS WELL ALLOWED.PODS DEPLOYED: 10 40 BPM @ 6,750 PSI64 BPM @ 7,005 PSI BEFORE PODS INTO FORMATION64 BPM @ 7,035 PSI AFTER PODS AT FORMATION.FRAC STAGE # 3 OF THE EAGLE FORD SHALE W/0 BBLS 25 # LINEAR GEL 7,170 BBLS 25# XLINK GEL711 BBLS SLICK WATER 224,390 LBS 100 MESH + 0.25 SILICA FLOUR224,390 LBS TOTAL SAND IN FORMATION100 % SAND PLACED IN FORMATIONAVG RATE 64.0 BPM AVG PRESSURE 7,523 PSI AVG HHP 11,797MAX RATE 64.5 BPM MAX PRESSURE 8,018 PSI MAX HHP 12,676 CLEAN FLUID VOL: 7,881 BBLS SLURRY VOLUME 8,115 BBLSISIP: N/A PSI F.G: N/A PSI/FT5 MIN: N/A PSI LEAK OFF: N/A PSI/MIN AVE BH PSI: 8,928 PSI
WELL - 2019001394 | Producing | 2019001394 | 0 | COMPLETIONS | 07/26/2019 06:00:00 |  |  | OCM - MECHANICAL ISOLATION | RECOMPLETION |  | 08/12/2019 06:00:00 |  | COMPZN | STIM | RIG_ID - 2019000098 | 10/13/2019 06:00:00 | 10/20/2019 18:00:00 | FRAC EQUIP | CONTRACTOR - 2019000030 | 2019 | 10/16/2019 06:00:00 | 10/17/2019 06:00:00 | 10/16/2019 10:13:00 | Hydraulic Fracture | STIM_TREAT_COMPANY - 2019000005 |  | DIVERSION_COMPANY - 2019000007 | Frac Plug | Casing | 1 |  | 6806 |  | 5674 | 10023 | 10452 |  | 768000 | 767760 | 0 | 0 | 18384 | 21395 |  | 75 | 84 | 13 | 6429 | 4242 | 6551 | Success | According to Plan |  | 2 | 10/16/2019 10:13:00 | 10/16/2019 17:46:00 | 17800 | 18218 |  |  |  | 10452 | 6806 | 16601 | 17298 |  | 1109EDF22E8A4F628F7BE77D5A6A6F85 | Slickwater | 18 | 18 | 16 | 308 | RON HOLM | 13104 | 13083 | 0 | STAGE: 2 FRAC OPERATIONSSTART TIME: 10:13 HRS FINISH TIME: 17:46 HRSPERFORATED INTERVAL: 17,800' - 18,218' FRAC PLUG SET: NO PLUGTVD 13,104' HYDRO PRESS: 5,674 PSIOPEN IWP: 4,242 PSI BACKSIDE PSI: 413ESTABLISHED PUMP RATE OF: 13.3 BPM, WELL BREAK DOWN @ 6,806 PSIINCREASED RATE TO 78.3 BPM @ 8,990 PSI AS WELL ALLOWED ON PAD16,601 BBLS SLICK WATER 767,760 LBS OF 100 MESH SAND767,760 TOTAL SAND IN FORMATION, 100% OF DESIGNFINAL RATE OF 74 BPM @ 9,857 PSICLEAN FLUID: 16,601 BBLS SLURRY FLUID: 17,298 BBLSAVG RATE 74.8 BPM AVG PRESSURE 10,023 PSI AVG HHP 18,384 MAX RATE 83.5 BPM MAX PRESSURE 10,452 PSI MAX HHP 21,295 ISIP: 6,551 PSI F. G: 0.933 PSI/FT AVG BH PSI: 13,908 PSI5 MIN: 6,429 PSI LEAK OFF: 24.4 PSI/MIN TOTAL PUMPS ON LOC: 18PUMPS IN LINE: 18PUMPS ENDED STG WITH: 16NOTE: DURING 1.0 PPA, FRP-1S CONCENTRATION BEGAN TO FALL. AFTER MULTIPLE FAILED ATTEMPTS TO INCREASE THE SETPOINT, THE DECISION WAS MADE TO CUT SAND AND FLUSH THE WELL. CAME OFFLINE TO FIX THE ISSUE. AFTER TO BELIEVING TO HAVE RESOLVED THE ISSUE, RESUMED STAGE. ISSUE PERSISTED AND THE DECISION WAS MADE TO ONCE AGAIN COME OFFLINE. IT WAS DETERMINED THAT THE BEST COURSE OF ACTION WAS TO SWAP BLENDER. CAME BACK UP AND STAGED INTO DESIGN. PUMPED STAGE TO COMPLETION. | STAGE: 2 FRAC OPERATIONSSTART TIME: 10:13 HRS FINISH TIME: 17:46 HRSPERFORATED INTERVAL: 17,800' - 18,218' FRAC PLUG SET: NO PLUGTVD 13,104' HYDRO PRESS: 5,674 PSIOPEN IWP: 4,242 PSI BACKSIDE PSI: 413ESTABLISHED PUMP RATE OF: 13.3 BPM, WELL BREAK DOWN @ 6,806 PSIINCREASED RATE TO 78.3 BPM @ 8,990 PSI AS WELL ALLOWED ON PAD16,601 BBLS SLICK WATER 767,760 LBS OF 100 MESH SAND767,760 TOTAL SAND IN FORMATION, 100% OF DESIGNFINAL RATE OF 74 BPM @ 9,857 PSICLEAN FLUID: 16,601 BBLS SLURRY FLUID: 17,298 BBLSAVG RATE 74.8 BPM AVG PRESSURE 10,023 PSI AVG HHP 18,384 MAX RATE 83.5 BPM MAX PRESSURE 10,452 PSI MAX HHP 21,295 ISIP: 6,551 PSI F. G: 0.933 PSI/FT AVG BH PSI: 13,908 PSI5 MIN: 6,429 PSI LEAK OFF: 24.4 PSI/MIN TOTAL PUMPS ON LOC: 18PUMPS IN LINE: 18PUMPS ENDED STG WITH: 16NOTE: DURING 1.0 PPA, FRP-1S CONCENTRATION BEGAN TO FALL. AFTER MULTIPLE FAILED ATTEMPTS TO INCREASE THE SETPOINT, THE DECISION WAS MADE TO CUT SAND AND FLUSH THE WELL. CAME OFFLINE TO FIX THE ISSUE. AFTER TO BELIEVING TO HAVE RESOLVED THE ISSUE, RESUMED STAGE. ISSUE PERSISTED AND THE DECISION WAS MADE TO ONCE AGAIN COME OFFLINE. IT WAS DETERMINED THAT THE BEST COURSE OF ACTION WAS TO SWAP BLENDER. CAME BACK UP AND STAGED INTO DESIGN. PUMPED STAGE TO COMPLETION.
WELL - 2019000538 | Producing | 2019000538 | 0 | COMPLETIONS | 05/05/2018 06:00:00 | 02/09/2019 13:00:00 |  | OCM - PP PUC | RECOMPLETION |  | 05/13/2018 15:00:00 | 06/01/2018 18:00:00 | COMPZN | STIM | RIG_ID - 2019000082 | 05/26/2018 06:00:00 | 06/01/2018 06:00:00 | FRAC EQUIP | CONTRACTOR - 2019000027 | 2018 | 05/31/2018 06:00:00 | 06/01/2018 06:00:00 | 05/31/2018 13:40:00 | Hydraulic Fracture | STIM_TREAT_COMPANY - 2019000004 | LUPE | DIVERSION_COMPANY - 2019000008 | PERF PODS | Casing |  | Calculated |  | Nolte-Smith Calc | 5287 | 8429 | 8837 | 8318 | 291500 | 292480 | 0 |  | 12871 | 15058 | 32000 | 62 | 70 | 60 |  | 5813 |  | Success | According to Plan | DROPPED 20 TTS PODS | 29 | 05/31/2018 13:40:00 | 05/31/2018 15:18:00 | 12812 | 18522 | 0 | 0 | 8318 | 8837 |  | 6302 | 6590 | 0 | 750CFD85EF5044C78B3DD77551FB6238 | 25# Guar Borate | [5 empty] | 12339 | 12043 | 0 | RESUMED STG: 29 REFRAC OPSRE START TIME: 13:40 FINISHED: 15:181,131 BBLS FR WATER 5,170 BBLS 25# XLINK GEL 287,480 LBS 100 MESH SAND5,000 LBS SILICA FLOUR 0 LBS 30/50 WHITE JOB RE DESIGNED TO BE ALL 100 MESH NO 30/50 292,400 LBS TOTAL SAND IN FORMATION - 100 % OF DESIGN AVG RATE 62.3 BPM AVG PRESSURE 8,429 PSI AVG HHP 12,871MAX RATE 69.5 BPM MAX PRESSURE 8,837 PSI MAX HHP 15,058CLEAN FLUID: 6,302 BBLS SLURRY FLUID: 6,590 BBLS ISIP: XXXXX PSI F.G: XXXXX PSI/FT AVG BH PSI: 14,361 PSI5 MIN: XX LEAK OFF: XX PUMPS ON LOC: 18 START PUMP: 13 END PUMP COUNT: 12NOTE: LOST 1 PUMP DUE TO PACKING | RESUMED STG: 29 REFRAC OPSRE START TIME: 13:40 FINISHED: 15:181,131 BBLS FR WATER 5,170 BBLS 25# XLINK GEL 287,480 LBS 100 MESH SAND5,000 LBS SILICA FLOUR 0 LBS 30/50 WHITE JOB RE DESIGNED TO BE ALL 100 MESH NO 30/50 292,400 LBS TOTAL SAND IN FORMATION - 100 % OF DESIGN AVG RATE 62.3 BPM AVG PRESSURE 8,429 PSI AVG HHP 12,871MAX RATE 69.5 BPM MAX PRESSURE 8,837 PSI MAX HHP 15,058CLEAN FLUID: 6,302 BBLS SLURRY FLUID: 6,590 BBLS ISIP: XXXXX PSI F.G: XXXXX PSI/FT AVG BH PSI: 14,361 PSI5 MIN: XX LEAK OFF: XX PUMPS ON LOC: 18 START PUMP: 13 END PUMP COUNT: 12NOTE: LOST 1 PUMP DUE TO PACKING
WELL - 2019001283 | Producing | 2019001283 | 0 | COMPLETIONS | 09/28/2017 09:00:00 | 06/20/2018 11:00:00 | COMPLETED |  | RECOMPLETION |  | 10/08/2017 11:30:00 | 11/03/2017 18:00:00 | COMPZN | STIM | RIG_ID - 2019000084 | 10/29/2017 06:00:00 | 11/03/2017 18:00:00 | FRAC EQUIP | CONTRACTOR - 2019000027 | 2017 | 10/30/2017 06:00:00 | 10/31/2017 06:00:00 | 10/30/2017 18:50:00 | Hydraulic Fracture | STIM_TREAT_COMPANY - 2019000004 | STG 27 | DIVERSION_COMPANY - 2019000003 | Ball 40 7/8 BIO | Casing | 1 | Calculated | 5376 | Nolte-Smith Calc | 5627 | 4888 | 5295 |  | 0 | 1 | 0 |  | 5715 | 6619 | 26000 | 48 | 51 | 6 | 4239 | 1780 | 4356 | Success | According to Plan | UP FRONT FILL UP STAGE | 26 | 10/30/2017 18:50:00 | 10/30/2017 21:08:00 | 13320 | 17090 | 13320 | 17090 |  | 5295 | 5376 | 5873 | 5873 | 0 | 3CA5A126C45047229E234D8A42D226E0 | Slick Water | [5 empty] | 12864 | 13023 | 0 | STAGE # 1 REFRAC OPERATIONS 10/30/17START TIME: 18:50 FINISH TIME: 21:08TVD 12,976' HYDROSTATIC PSI: 5,627 PSI, PERFORATING INTERVAL: 13,320' - 17,090' OPEN IWP 1,780 PSI BACKSIDE 340 PSIESTABLISH RATE: 5.8 BPM AT 2330 PSI. FORMATION BREAKDOWN: 5376 PSI. @ 17.5 BPMINCREASED RATE TO 50 BPM @ 5148 PSI AS WELL ALLOWED.FRAC STAGE # 1 OF THE EAGLE FORD SHALE W/0 BBLS 25 # LINEAR GEL 0 BBLS 25# XLINK GEL5873 BBLS SLICK WATER AVG RATE 46.7 BPM AVG PRESSURE 4888 PSI AVG HHP 5,715MAX RATE 51.0 BPM MAX PRESSURE 5295 PSI MAX HHP 6,619 CLEAN FLUID VOL: 5,873 BBLS SLURRY VOLUME 5,873 BBLSMID STAGE;ISIP: 4,328 PSI F.G: 0.766 PSI/FT1 MIN: 4,319 PSI LEAK OFF: 9 PSI/MINFINAL:ISIP: 4,356 PSI F.G: 0.769 PSI/FT5 MIN: 4,239 PSI LEAK OFF: 23.4 PSI/MIN AVE BH PSI: 9,865 PSINOTE; LOST 2 PUMPS BEFORE STAGE CRACKED FLUID END AND BAD PLUNGER SEAL. | STAGE # 1 REFRAC OPERATIONS 10/30/17START TIME: 18:50 FINISH TIME: 21:08TVD 12,976' HYDROSTATIC PSI: 5,627 PSI, PERFORATING INTERVAL: 13,320' - 17,090' OPEN IWP 1,780 PSI BACKSIDE 340 PSIESTABLISH RATE: 5.8 BPM AT 2330 PSI. FORMATION BREAKDOWN: 5376 PSI. @ 17.5 BPMINCREASED RATE TO 50 BPM @ 5148 PSI AS WELL ALLOWED.FRAC STAGE # 1 OF THE EAGLE FORD SHALE W/0 BBLS 25 # LINEAR GEL 0 BBLS 25# XLINK GEL5873 BBLS SLICK WATER AVG RATE 46.7 BPM AVG PRESSURE 4888 PSI AVG HHP 5,715MAX RATE 51.0 BPM MAX PRESSURE 5295 PSI MAX HHP 6,619 CLEAN FLUID VOL: 5,873 BBLS SLURRY VOLUME 5,873 BBLSMID STAGE;ISIP: 4,328 PSI F.G: 0.766 PSI/FT1 MIN: 4,319 PSI LEAK OFF: 9 PSI/MINFINAL:ISIP: 4,356 PSI F.G: 0.769 PSI/FT5 MIN: 4,239 PSI LEAK OFF: 23.4 PSI/MIN AVE BH PSI: 9,865 PSINOTE; LOST 2 PUMPS BEFORE STAGE CRACKED FLUID END AND BAD PLUNGER SEAL.
WELL - 2019000620 | Producing | 2019000620 | 0 | COMPLETIONS | 04/24/2017 10:00:00 |  | PRODUCING | OCM - CET PUC | RECOMPLETION | 27 STAGE REFRAC | 05/14/2017 15:00:00 | 06/23/2017 18:00:00 | COMPZN | STIM | RIG_ID - 2019000021 | 06/14/2017 06:00:00 | 06/23/2017 18:00:00 | FRAC EQUIP | CONTRACTOR - 2019000008 | 2017 | 06/21/2017 06:00:00 | 06/22/2017 06:00:00 | 06/21/2017 08:07:00 | Hydraulic Fracture | STIM_TREAT_COMPANY - 2019000002 | GAMBINO | DIVERSION_COMPANY - 2019000017 | TTS PODS | Casing |  | Calculated | 6920 | Nolte-Smith Calc | 5093 | 7326 | 7555 | 6796 | 429000 | 429500 | 0 |  | 11821 | 12272 | 36000 | 66 | 66 | 65 | 7326 | 6920 |  | Success | According to Plan | GOOD STAGE DROPPED 20 PODS | 15 | 06/21/2017 08:07:00 | 06/21/2017 10:19:00 | 15163 | 15294 | 15163 | 15294 | 6796 | 7555 | 6920 | 8123 | 8584 | 0 | E98D05B1BB3544619B41CD9B88B4DDDE | XLINK GEL | [5 empty] | 11749 | 11738 | 0 | STAGE # 15 REFRAC OPERATIONSSTART TIME: 08:07 FINISH TIME: 10:19TVD 11,744' HYDROSTATIC PSI: 5,093 PSI, PLUG SET @ 16,1`128' PERFORATING INTERVAL: 15,163' - 15,294'OPEN IWP 6,920 PSI BACKSIDE 256 PSIESTABLISH RATE: 65.9 BPM AT 6,920 PSI.FORMATION BREAKDOWN: 6,920 PSI. @ 65.9 BPMINCREASED RATE TO 65.9 BPM @ 7,340 PSI AS WELL ALLOWED.PODS DEPLOYED: 20 40 BPM @ 7,444 PSI65.7 BPM @ 6,846 PSI BEFORE PODS INTO FORMATION65.7 BPM @ 6,952 PSI AFTER PODS AT FORMATION.FRAC STAGE # 15 OF THE EAGLE FORD SHALE W/0 BBLS 25 # LINEAR GEL 7712 BBLS 25# XLINK GEL411 BBLS SLICK WATER 429,500 LBS 100 MESH429,500 LBS TOTAL SAND IN FORMATION100 % SAND PLACED IN FORMATIONAVG RATE 65.8 BPM AVG PRESSURE 7,326 PSI AVG HHP 11,821MAX RATE 66.3 BPM MAX PRESSURE 7,555 PSI MAX HHP 12,272CLEAN FLUID VOL: 8,123 BBLS SLURRY VOLUME 8,584 BBLSISIP: N/A PSI F.G: N/A PSI/FT5 MIN: N/A PSI LEAK OFF:N/A PSI/MIN AVE BH PSI: 8,591 PSI | STAGE # 15 REFRAC OPERATIONSSTART TIME: 08:07 FINISH TIME: 10:19TVD 11,744' HYDROSTATIC PSI: 5,093 PSI, PLUG SET @ 16,1`128' PERFORATING INTERVAL: 15,163' - 15,294'OPEN IWP 6,920 PSI BACKSIDE 256 PSIESTABLISH RATE: 65.9 BPM AT 6,920 PSI.FORMATION BREAKDOWN: 6,920 PSI. @ 65.9 BPMINCREASED RATE TO 65.9 BPM @ 7,340 PSI AS WELL ALLOWED.PODS DEPLOYED: 20 40 BPM @ 7,444 PSI65.7 BPM @ 6,846 PSI BEFORE PODS INTO FORMATION65.7 BPM @ 6,952 PSI AFTER PODS AT FORMATION.FRAC STAGE # 15 OF THE EAGLE FORD SHALE W/0 BBLS 25 # LINEAR GEL 7712 BBLS 25# XLINK GEL411 BBLS SLICK WATER 429,500 LBS 100 MESH429,500 LBS TOTAL SAND IN FORMATION100 % SAND PLACED IN FORMATIONAVG RATE 65.8 BPM AVG PRESSURE 7,326 PSI AVG HHP 11,821MAX RATE 66.3 BPM MAX PRESSURE 7,555 PSI MAX HHP 12,272CLEAN FLUID VOL: 8,123 BBLS SLURRY VOLUME 8,584 BBLSISIP: N/A PSI F.G: N/A PSI/FT5 MIN: N/A PSI LEAK OFF:N/A PSI/MIN AVE BH PSI: 8,591 PSI
WELL - 2019000538 | Producing | 2019000538 | 0 | COMPLETIONS | 05/05/2018 06:00:00 | 02/09/2019 13:00:00 |  | OCM - PP PUC | RECOMPLETION |  | 05/13/2018 15:00:00 | 06/01/2018 18:00:00 | COMPZN | STIM | RIG_ID - 2019000082 | 05/26/2018 06:00:00 | 06/01/2018 06:00:00 | FRAC EQUIP | CONTRACTOR - 2019000027 | 2018 | 05/31/2018 06:00:00 | 06/01/2018 06:00:00 | 05/31/2018 15:18:00 | Hydraulic Fracture | STIM_TREAT_COMPANY - 2019000004 | LUPE | DIVERSION_COMPANY - 2019000008 | PERF PODS | Casing | 1 | Calculated |  | Nolte-Smith Calc | 5287 | 8301 | 8542 | 8373 | 291500 | 291500 | 0 |  | 12240 | 13284 | 32000 | 60 | 64 | 60 | 6432 | 7872 | 6672 | Success | According to Plan | DROPPED 20 TTS PODS | 30 | 05/31/2018 15:18:00 | 05/31/2018 17:01:00 | 12812 | 18522 | 0 | 0 | 8373 | 8542 |  | 5817 | 6123 | 0 | E2649CA37C284E48A1CC001F8A6E5EF4 | 25# Guar Borate | [5 empty] | 12339 | 12043 | 0 | RESUMED STG: 30 REFRAC OPSRE START TIME: 15:18 FINISHED: 17:01 469 BBLS FR WATER 5,348 BBLS 25# XLINK GEL 286,500 LBS 100 MESH SAND5,000 LBS SILICA FLOUR 0 LBS 30/50 WHITE JOB RE DESIGNED TO BE ALL 100 MESH NO 30/50 291,500 LBS TOTAL SAND IN FORMATION - 100 % OF DESIGN AVG RATE 60.2 BPM AVG PRESSURE 8,301 PSI AVG HHP 12,240MAX RATE 63.5 BPM MAX PRESSURE 8,542 PSI MAX HHP 13,284CLEAN FLUID: 5,817 BBLS SLURRY FLUID: 6,123 BBLS ISIP: 6,622 PSI F.G: .97 PSI/FT AVG BH PSI: 14,183 PSI5 MIN: 6,432 LEAK OFF: 38 PUMPS ON LOC: 18 START PUMP: 12 END PUMP COUNT: 12NOTE: | RESUMED STG: 30 REFRAC OPSRE START TIME: 15:18 FINISHED: 17:01 469 BBLS FR WATER 5,348 BBLS 25# XLINK GEL 286,500 LBS 100 MESH SAND5,000 LBS SILICA FLOUR 0 LBS 30/50 WHITE JOB RE DESIGNED TO BE ALL 100 MESH NO 30/50 291,500 LBS TOTAL SAND IN FORMATION - 100 % OF DESIGN AVG RATE 60.2 BPM AVG PRESSURE 8,301 PSI AVG HHP 12,240MAX RATE 63.5 BPM MAX PRESSURE 8,542 PSI MAX HHP 13,284CLEAN FLUID: 5,817 BBLS SLURRY FLUID: 6,123 BBLS ISIP: 6,622 PSI F.G: .97 PSI/FT AVG BH PSI: 14,183 PSI5 MIN: 6,432 LEAK OFF: 38 PUMPS ON LOC: 18 START PUMP: 12 END PUMP COUNT: 12NOTE:
WELL - 2019001283 | Producing | 2019001283 | 0 | COMPLETIONS | 09/28/2017 09:00:00 | 06/20/2018 11:00:00 | COMPLETED |  | RECOMPLETION |  | 10/08/2017 11:30:00 | 11/03/2017 18:00:00 | COMPZN | STIM | RIG_ID - 2019000084 | 10/29/2017 06:00:00 | 11/03/2017 18:00:00 | FRAC EQUIP | CONTRACTOR - 2019000027 | 2017 | 10/30/2017 06:00:00 | 10/31/2017 06:00:00 | 10/30/2017 21:13:00 | Hydraulic Fracture | STIM_TREAT_COMPANY - 2019000004 | STG 27 | DIVERSION_COMPANY - 2019000003 | Ball 40 7/8 BIO | Casing |  | Calculated | 6051 | Nolte-Smith Calc | 5627 | 5842 | 6068 |  | 0 | 1 | 0 |  | 9479 | 10445 | 26000 | 66 | 70 | 70 | 4800 | 4262 | 4860 | Success | According to Plan | UP FRONT FILL UP STAGE | 2 | 10/30/2017 21:13:00 | 10/30/2017 22:28:00 | 13320 | 17090 | 13320 | 17090 |  | 6068 | 6051 | 5020 | 5020 | 0 | 36D09B0A2CFD4E218F804801FF762E31 | Slick Water | [5 empty] | 12864 | 13023 | 0 | STAGE # 2 REFRAC OPERATIONS 10/30/17START TIME: 21:15 FINISH TIME: 22:28TVD 12,976' HYDROSTATIC PSI: 5,627 PSI, PERFORATING INTERVAL: 13,320' - 17,090' OPEN IWP 1780 PSI BACKSIDE 340 PSIESTABLISH RATE: 5.8 BPM AT 2330 PSI. FORMATION BREAKDOWN: 5376 PSI. @ 17.5 BPMINCREASED RATE TO 50 BPM @ 5148 PSI AS WELL ALLOWED.FRAC STAGE # 2 OF THE EAGLE FORD SHALE W/0 BBLS 25 # LINEAR GEL 0 BBLS 25# XLINK GEL5,020 BBLS SLICK WATER AVG RATE 66.2 BPM AVG PRESSURE 5842 PSI AVG HHP 9,479MAX RATE 70.3 BPM MAX PRESSURE 6068 PSI MAX HHP 10,445CLEAN FLUID VOL: 5,020 BBLS SLURRY VOLUME 5,020 BBLSISIP:0 PSI F.G: 0 PSI/FT5 MIN: 0 PSI LEAK OFF: 0 PSI/MIN AVE BH PSI: 0 PSINOTE; | STAGE # 2 REFRAC OPERATIONS 10/30/17START TIME: 21:15 FINISH TIME: 22:28TVD 12,976' HYDROSTATIC PSI: 5,627 PSI, PERFORATING INTERVAL: 13,320' - 17,090' OPEN IWP 1780 PSI BACKSIDE 340 PSIESTABLISH RATE: 5.8 BPM AT 2330 PSI. FORMATION BREAKDOWN: 5376 PSI. @ 17.5 BPMINCREASED RATE TO 50 BPM @ 5148 PSI AS WELL ALLOWED.FRAC STAGE # 2 OF THE EAGLE FORD SHALE W/0 BBLS 25 # LINEAR GEL 0 BBLS 25# XLINK GEL5,020 BBLS SLICK WATER AVG RATE 66.2 BPM AVG PRESSURE 5842 PSI AVG HHP 9,479MAX RATE 70.3 BPM MAX PRESSURE 6068 PSI MAX HHP 10,445CLEAN FLUID VOL: 5,020 BBLS SLURRY VOLUME 5,020 BBLSISIP:0 PSI F.G: 0 PSI/FT5 MIN: 0 PSI LEAK OFF: 0 PSI/MIN AVE BH PSI: 0 PSINOTE;
WELL - 2019000620 | Producing | 2019000620 | 0 | COMPLETIONS | 04/24/2017 10:00:00 |  | PRODUCING | OCM - CET PUC | RECOMPLETION | 27 STAGE REFRAC | 05/14/2017 15:00:00 | 06/23/2017 18:00:00 | COMPZN | STIM | RIG_ID - 2019000021 | 06/14/2017 06:00:00 | 06/23/2017 18:00:00 | FRAC EQUIP | CONTRACTOR - 2019000008 | 2017 | 06/21/2017 06:00:00 | 06/22/2017 06:00:00 | 06/21/2017 19:19:00 | Hydraulic Fracture | STIM_TREAT_COMPANY - 2019000002 | GAMBINO | DIVERSION_COMPANY - 2019000017 | TTS PODS | Casing |  | Calculated | 6913 | Nolte-Smith Calc | 5112 | 7352 | 7628 | 6820 | 429000 | 423320 | 0 |  | 11699 | 12228 | 36000 | 65 | 65 | 65 |  | 6820 |  | Success | According to Plan | GOOD STAGE DROPPED 20 PODS | 19 | 06/21/2017 19:19:00 | 06/21/2017 21:37:00 | 14391 | 14521 | 14391 | 14521 | 6820 | 7628 | 6913 | 8895 | 9348 | 0 | 742C8FCE9ED842C39618EA3F5E147E77 | XLINK GEL | [5 empty] | 11790 | 11781 | 0 | STAGE # 19 REFRAC OPERATIONSSTART TIME: 19:16 FINISH TIME: 21:37TVD 11,786' HYDROSTATIC PSI: 5,112 PSI, PLUG SET @ 15,481' PERFORATING INTERVAL: 14,391-14.521' OPEN IWP 6,826 PSI BACKSIDE 272 PSIESTABLISH RATE: 65 BPM AT 6,820 PSI.FORMATION BREAKDOWN: 6,913 PSI. @ 65 BPMINCREASED RATE TO 65 BPM @ 6,875 PSI AS WELL ALLOWED.PODS DEPLOYED: 20 40 BPM @ 6,300 PSI65 BPM @ 6,820 PSI BEFORE PODS INTO FORMATION65 BPM @ 6,913 PSI AFTER PODS AT FORMATION.FRAC STAGE # 19 OF THE EAGLE FORD SHALE W/0 BBLS 25 # LINEAR GEL 8360 BBLS 25# XLINK GEL536 BBLS SLICK WATER 423,320 LBS 100 MESH423,320 LBS TOTAL SAND IN FORMATION100 % SAND PLACED IN FORMATIONAVG RATE 64.9 BPM AVG PRESSURE 7,352 PSI AVG HHP 11,699MAX RATE 65.4 BPM MAX PRESSURE 7,628 PSI MAX HHP 12,228CLEAN FLUID VOL: 8,895 BBLS SLURRY VOLUME 9,348 BBLSISIP: N/A PSI F.G: N/APSI/FT5 MIN: N/A PSI LEAK OFF:N/A PSI/MIN AVE BH PSI: 8,609 PSI | STAGE # 19 REFRAC OPERATIONSSTART TIME: 19:16 FINISH TIME: 21:37TVD 11,786' HYDROSTATIC PSI: 5,112 PSI, PLUG SET @ 15,481' PERFORATING INTERVAL: 14,391-14.521' OPEN IWP 6,826 PSI BACKSIDE 272 PSIESTABLISH RATE: 65 BPM AT 6,820 PSI.FORMATION BREAKDOWN: 6,913 PSI. @ 65 BPMINCREASED RATE TO 65 BPM @ 6,875 PSI AS WELL ALLOWED.PODS DEPLOYED: 20 40 BPM @ 6,300 PSI65 BPM @ 6,820 PSI BEFORE PODS INTO FORMATION65 BPM @ 6,913 PSI AFTER PODS AT FORMATION.FRAC STAGE # 19 OF THE EAGLE FORD SHALE W/0 BBLS 25 # LINEAR GEL 8360 BBLS 25# XLINK GEL536 BBLS SLICK WATER 423,320 LBS 100 MESH423,320 LBS TOTAL SAND IN FORMATION100 % SAND PLACED IN FORMATIONAVG RATE 64.9 BPM AVG PRESSURE 7,352 PSI AVG HHP 11,699MAX RATE 65.4 BPM MAX PRESSURE 7,628 PSI MAX HHP 12,228CLEAN FLUID VOL: 8,895 BBLS SLURRY VOLUME 9,348 BBLSISIP: N/A PSI F.G: N/APSI/FT5 MIN: N/A PSI LEAK OFF:N/A PSI/MIN AVE BH PSI: 8,609 PSI
WELL - 2019001283 | Producing | 2019001283 | 0 | COMPLETIONS | 09/28/2017 09:00:00 | 06/20/2018 11:00:00 | COMPLETED |  | RECOMPLETION |  | 10/08/2017 11:30:00 | 11/03/2017 18:00:00 | COMPZN | STIM | RIG_ID - 2019000084 | 10/29/2017 06:00:00 | 11/03/2017 18:00:00 | FRAC EQUIP | CONTRACTOR - 2019000027 | 2017 | 10/30/2017 06:00:00 | 10/31/2017 06:00:00 | 10/30/2017 22:28:00 | Hydraulic Fracture | STIM_TREAT_COMPANY - 2019000004 | STG 27 | DIVERSION_COMPANY - 2019000003 | Ball 40 7/8 BIO | Casing | 1 | Calculated | 6057 | Nolte-Smith Calc | 5627 | 6097 | 6195 |  | 0 | 1 | 0 |  | 10520 | 10750 | 26000 | 70 | 71 | 70 | 4762 | 6057 | 4800 | Success | According to Plan | UP FRONT FILL UP STAGE | 25 | 10/30/2017 22:28:00 | 10/30/2017 23:40:00 | 13320 | 17090 | 13320 | 17090 |  | 6195 | 6057 | 5061 | 5061 | 0 | 445108D197F840EABBEFF0AE90B87462 | Slick Water | [5 empty] | 12864 | 13023 | 0 | STAGE # 3 REFRAC OPERATIONS 10/30/17START TIME: 22:28 FINISH TIME: 23:40TVD 12,976' HYDROSTATIC PSI: 5,627 PSI, PERFORATING INTERVAL: 13,320' - 17,090' OPEN IWP 6057 PSI BACKSIDE 257 PSIESTABLISH RATE: 70 BPM AT 6057 PSI. FORMATION BREAKDOWN: 6057 PSI. @ 70 BPMINCREASED RATE TO 70 BPM @ 6057 PSI AS WELL ALLOWED.FRAC STAGE # 3 OF THE EAGLE FORD SHALE W/0 BBLS 25 # LINEAR GEL 0 BBLS 25# XLINK GEL5,061 BBLS SLICK WATER AVG RATE 70.4 BPM AVG PRESSURE 6,097 PSI AVG HHP 10,520MAX RATE 70.8 BPM MAX PRESSURE 6,195 PSI MAX HHP 10,750 CLEAN FLUID VOL: 5,061 BBLS SLURRY VOLUME 5,061 BBLSISIP: 4,800 PSI F.G: 0.803 PSI/FT1 MIN:4,7602 PSI LEAK OFF: 40 PSI/MIN AVE BH PSI: 10,431 PSINOTE; NOTE; LOST 1 PUMPS DURING STAGE (3.SAND CAP LEAKING) | STAGE # 3 REFRAC OPERATIONS 10/30/17START TIME: 22:28 FINISH TIME: 23:40TVD 12,976' HYDROSTATIC PSI: 5,627 PSI, PERFORATING INTERVAL: 13,320' - 17,090' OPEN IWP 6057 PSI BACKSIDE 257 PSIESTABLISH RATE: 70 BPM AT 6057 PSI. FORMATION BREAKDOWN: 6057 PSI. @ 70 BPMINCREASED RATE TO 70 BPM @ 6057 PSI AS WELL ALLOWED.FRAC STAGE # 3 OF THE EAGLE FORD SHALE W/0 BBLS 25 # LINEAR GEL 0 BBLS 25# XLINK GEL5,061 BBLS SLICK WATER AVG RATE 70.4 BPM AVG PRESSURE 6,097 PSI AVG HHP 10,520MAX RATE 70.8 BPM MAX PRESSURE 6,195 PSI MAX HHP 10,750 CLEAN FLUID VOL: 5,061 BBLS SLURRY VOLUME 5,061 BBLSISIP: 4,800 PSI F.G: 0.803 PSI/FT1 MIN:4,7602 PSI LEAK OFF: 40 PSI/MIN AVE BH PSI: 10,431 PSINOTE; NOTE; LOST 1 PUMPS DURING STAGE (3.SAND CAP LEAKING)
WELL - 2019000620 | Producing | 2019000620 | 0 | COMPLETIONS | 04/24/2017 10:00:00 |  | PRODUCING | OCM - CET PUC | RECOMPLETION | 27 STAGE REFRAC | 05/14/2017 15:00:00 | 06/23/2017 18:00:00 | COMPZN | STIM | RIG_ID - 2019000021 | 06/14/2017 06:00:00 | 06/23/2017 18:00:00 | FRAC EQUIP | CONTRACTOR - 2019000008 | 2017 | 06/21/2017 06:00:00 | 06/22/2017 06:00:00 | 06/21/2017 14:33:00 | Hydraulic Fracture | STIM_TREAT_COMPANY - 2019000002 | GAMBINO | DIVERSION_COMPANY - 2019000017 | TTS PODS | Casing |  | Calculated | 7142 | Nolte-Smith Calc | 5104 | 7372 | 7552 | 6249 | 429000 | 429000 | 0 |  | 11662 | 12030 | 36000 | 64 | 65 | 65 | 6742 | 5131 |  | Success | According to Plan | GOOD STAGE DROPPED 20 PODS | 17 | 06/21/2017 14:33:00 | 06/21/2017 17:00:00 | 14777 | 14907 | 14777 | 14907 | 6249 | 7552 | 7142 | 8576 | 9030 | 0 | 06E89CBC243445B5BC36F08BB5FC6AF7 | XLINK GEL | [5 empty] | 11771 | 11764 | 0 | STAGE # 17 REFRAC OPERATIONSSTART TIME: 14:33 FINISH TIME: 17:00TVD 11,768' HYDROSTATIC PSI: 5,104 PSI, PLUG SET @ 15,805' PERFORATING INTERVAL: 14,777' - 14,907' OPEN IWP 6,742 PSI BACKSIDE 256 PSIESTABLISH RATE: 64.5 BPM AT 6,952 PSI.FORMATION BREAKDOWN: 6,742 PSI. @ 64.5 BPMINCREASED RATE TO 64.5 BPM @ 7,142 PSI AS WELL ALLOWED.PODS DEPLOYED: 20 40 BPM @ 6,380 PSI65 BPM @ 6,760 PSI BEFORE PODS INTO FORMATION65 BPM @ 6,870 PSI AFTER PODS AT FORMATION.FRAC STAGE # 17 OF THE EAGLE FORD SHALE W/0 BBLS 25 # LINEAR GEL 8576 BBLS 25# XLINK GEL382 BBLS SLICK WATER 429,000 LBS 100 MESH429,000 LBS TOTAL SAND IN FORMATION100 % SAND PLACED IN FORMATIONAVG RATE 64. 5 BPM AVG PRESSURE 7,372 PSI AVG HHP 11,662MAX RATE 65.0 BPM MAX PRESSURE 7,552 PSI MAX HHP 12,030CLEAN FLUID VOL: 8,576 BBLS SLURRY VOLUME 9,030 BBLSISIP: N/A PSI F.G: N/APSI/FT5 MIN: N/A PSI LEAK OFF:N/A PSI/MIN AVE BH PSI: 8,619 PSI | STAGE # 17 REFRAC OPERATIONSSTART TIME: 14:33 FINISH TIME: 17:00TVD 11,768' HYDROSTATIC PSI: 5,104 PSI, PLUG SET @ 15,805' PERFORATING INTERVAL: 14,777' - 14,907' OPEN IWP 6,742 PSI BACKSIDE 256 PSIESTABLISH RATE: 64.5 BPM AT 6,952 PSI.FORMATION BREAKDOWN: 6,742 PSI. @ 64.5 BPMINCREASED RATE TO 64.5 BPM @ 7,142 PSI AS WELL ALLOWED.PODS DEPLOYED: 20 40 BPM @ 6,380 PSI65 BPM @ 6,760 PSI BEFORE PODS INTO FORMATION65 BPM @ 6,870 PSI AFTER PODS AT FORMATION.FRAC STAGE # 17 OF THE EAGLE FORD SHALE W/0 BBLS 25 # LINEAR GEL 8576 BBLS 25# XLINK GEL382 BBLS SLICK WATER 429,000 LBS 100 MESH429,000 LBS TOTAL SAND IN FORMATION100 % SAND PLACED IN FORMATIONAVG RATE 64. 5 BPM AVG PRESSURE 7,372 PSI AVG HHP 11,662MAX RATE 65.0 BPM MAX PRESSURE 7,552 PSI MAX HHP 12,030CLEAN FLUID VOL: 8,576 BBLS SLURRY VOLUME 9,030 BBLSISIP: N/A PSI F.G: N/APSI/FT5 MIN: N/A PSI LEAK OFF:N/A PSI/MIN AVE BH PSI: 8,619 PSI
WELL - 2019001283 | Producing | 2019001283 | 0 | COMPLETIONS | 09/28/2017 09:00:00 | 06/20/2018 11:00:00 | COMPLETED |  | RECOMPLETION |  | 10/08/2017 11:30:00 | 11/03/2017 18:00:00 | COMPZN | STIM | RIG_ID - 2019000084 | 10/29/2017 06:00:00 | 11/03/2017 18:00:00 | FRAC EQUIP | CONTRACTOR - 2019000027 | 2017 | 10/30/2017 06:00:00 | 10/31/2017 06:00:00 | 10/30/2017 23:41:00 | Hydraulic Fracture | STIM_TREAT_COMPANY - 2019000004 | STG 27 | DIVERSION_COMPANY - 2019000003 | Ball 40 7/8 BIO | Casing | 1 | Calculated | 6068 | Nolte-Smith Calc | 5627 | 6126 | 6300 |  | 0 | 1 | 0 |  | 10075 | 10932 | 26000 | 67 | 71 | 70 | 4800 | 6068 | 4860 | Success | According to Plan | UP FRONT FILL UP STAGE | 21 | 10/30/2017 23:41:00 | 10/31/2017 00:56:00 | 13320 | 17090 | 13320 | 17090 |  | 6300 | 6068 | 5003 | 5003 | 0 | 12243DC9645A44428FA697C4EBC1E67F | Slick Water | [5 empty] | 12864 | 13023 | 0 | STAGE # 4 REFRAC OPERATIONS 10/30/17START TIME: 23:41 FINISH TIME: 00:56TVD 12,976' HYDROSTATIC PSI: 5,627 PSI, PERFORATING INTERVAL: 13,320' - 17,090' OPEN IWP 6057 PSI BACKSIDE 420 PSI.ESTABLISH RATE: 70.7 BPM AT 6187 PSI. FRAC STAGE # 4 OF THE EAGLE FORD SHALE W/0 BBLS 25 # LINEAR GEL 0 BBLS 25# XLINK GEL5,003 BBLS SLICK WATER AVG RATE 67.1 BPM AVG PRESSURE 6,126 PSI AVG HHP 10,075MAX RATE 70.8 BPM MAX PRESSURE 6,300 PSI MAX HHP 10,932 CLEAN FLUID VOL: 5,003 BBLS SLURRY VOLUME 5,003 BBLSISIP: 0 PSI F.G: 0 PSI/FT5 MIN: 0 PSI LEAK OFF: 0 PSI/MIN AVE BH PSI: 10,554 PSINOTE; | STAGE # 4 REFRAC OPERATIONS 10/30/17START TIME: 23:41 FINISH TIME: 00:56TVD 12,976' HYDROSTATIC PSI: 5,627 PSI, PERFORATING INTERVAL: 13,320' - 17,090' OPEN IWP 6057 PSI BACKSIDE 420 PSI.ESTABLISH RATE: 70.7 BPM AT 6187 PSI. FRAC STAGE # 4 OF THE EAGLE FORD SHALE W/0 BBLS 25 # LINEAR GEL 0 BBLS 25# XLINK GEL5,003 BBLS SLICK WATER AVG RATE 67.1 BPM AVG PRESSURE 6,126 PSI AVG HHP 10,075MAX RATE 70.8 BPM MAX PRESSURE 6,300 PSI MAX HHP 10,932 CLEAN FLUID VOL: 5,003 BBLS SLURRY VOLUME 5,003 BBLSISIP: 0 PSI F.G: 0 PSI/FT5 MIN: 0 PSI LEAK OFF: 0 PSI/MIN AVE BH PSI: 10,554 PSINOTE;
WELL - 2019000620 | Producing | 2019000620 | 0 | COMPLETIONS | 04/24/2017 10:00:00 |  | PRODUCING | OCM - CET PUC | RECOMPLETION | 27 STAGE REFRAC | 05/14/2017 15:00:00 | 06/23/2017 18:00:00 | COMPZN | STIM | RIG_ID - 2019000021 | 06/14/2017 06:00:00 | 06/23/2017 18:00:00 | FRAC EQUIP | CONTRACTOR - 2019000008 | 2017 | 06/20/2017 06:00:00 | 06/21/2017 06:00:00 | 06/20/2017 11:50:00 | Hydraulic Fracture | STIM_TREAT_COMPANY - 2019000002 | GAMBINO | DIVERSION_COMPANY - 2019000017 | TTS PODS | Casing |  | Calculated | 6994 | Nolte-Smith Calc | 5042 | 7590 | 7876 | 6921 | 224000 | 223780 | 0 |  | 12041 | 12771 | 36000 | 65 | 66 | 65 | 7087 | 6994 |  | Success | According to Plan | GOOD STAGE DROPPED 10 PODS | 6 | 06/20/2017 11:50:00 | 06/20/2017 13:52:00 | 17354 | 17420 | 17354 | 17420 | 6921 | 7876 | 6994 | 7590 | 7798 | 0 | 153D8201F76F4F10BB7E34346931F6CC | XLINK GEL | [5 empty] | 11605 | 11601 | 0 | STAGE # 6 REFRAC OPERATIONSSTART TIME: 11:50 FINISH TIME: 13:52TVD 11,708' HYDROSTATIC PSI: 5,077 PSI, PLUG SET @ 17,586' PERFORATING INTERVAL: 17,354'-17,420' OPEN IWP 6,994 PSI BACKSIDE 278 PSIESTABLISH RATE: 65 BPM AT 6,994 PSI.FORMATION BREAKDOWN: 6,994 PSI. @ 65 BPMINCREASED RATE TO 65 BPM @ 7,694 PSI AS WELL ALLOWED.PODS DEPLOYED: 10 40 BPM @ 6,482 PSI65 BPM @ 6,915 PSI BEFORE PODS INTO FORMATION65 BPM @ 7,139 PSI AFTER PODS AT FORMATION.FRAC STAGE # 6 OF THE EAGLE FORD SHALE W/0 BBLS 25 # LINEAR GEL 7,132 BBLS 25# XLINK GEL459 BBLS SLICK WATER 223,780 LBS 100 MESH + 0.25 SILICA FLOUR223,780 LBS TOTAL SAND IN FORMATION100 % SAND PLACED IN FORMATIONAVG RATE 64.7 BPM AVG PRESSURE 7,590 PSI AVG HHP 12,041MAX RATE 66.2 BPM MAX PRESSURE 7,876 PSI MAX HHP 12,771 CLEAN FLUID VOL: 7,590 BBLS SLURRY VOLUME 7,798 BBLSISIP: N/A PSI F.G: N/A PSI/FT5 MIN: N/A PSI LEAK OFF: N/A PSI/MIN AVE BH PSI: 8,885 PSI | STAGE # 6 REFRAC OPERATIONSSTART TIME: 11:50 FINISH TIME: 13:52TVD 11,708' HYDROSTATIC PSI: 5,077 PSI, PLUG SET @ 17,586' PERFORATING INTERVAL: 17,354'-17,420' OPEN IWP 6,994 PSI BACKSIDE 278 PSIESTABLISH RATE: 65 BPM AT 6,994 PSI.FORMATION BREAKDOWN: 6,994 PSI. @ 65 BPMINCREASED RATE TO 65 BPM @ 7,694 PSI AS WELL ALLOWED.PODS DEPLOYED: 10 40 BPM @ 6,482 PSI65 BPM @ 6,915 PSI BEFORE PODS INTO FORMATION65 BPM @ 7,139 PSI AFTER PODS AT FORMATION.FRAC STAGE # 6 OF THE EAGLE FORD SHALE W/0 BBLS 25 # LINEAR GEL 7,132 BBLS 25# XLINK GEL459 BBLS SLICK WATER 223,780 LBS 100 MESH + 0.25 SILICA FLOUR223,780 LBS TOTAL SAND IN FORMATION100 % SAND PLACED IN FORMATIONAVG RATE 64.7 BPM AVG PRESSURE 7,590 PSI AVG HHP 12,041MAX RATE 66.2 BPM MAX PRESSURE 7,876 PSI MAX HHP 12,771 CLEAN FLUID VOL: 7,590 BBLS SLURRY VOLUME 7,798 BBLSISIP: N/A PSI F.G: N/A PSI/FT5 MIN: N/A PSI LEAK OFF: N/A PSI/MIN AVE BH PSI: 8,885 PSI
WELL - 2019001283 | Producing | 2019001283 | 0 | COMPLETIONS | 09/28/2017 09:00:00 | 06/20/2018 11:00:00 | COMPLETED |  | RECOMPLETION |  | 10/08/2017 11:30:00 | 11/03/2017 18:00:00 | COMPZN | STIM | RIG_ID - 2019000084 | 10/29/2017 06:00:00 | 11/03/2017 18:00:00 | FRAC EQUIP | CONTRACTOR - 2019000027 | 2017 | 10/30/2017 06:00:00 | 10/31/2017 06:00:00 | 10/31/2017 00:56:00 | Hydraulic Fracture | STIM_TREAT_COMPANY - 2019000004 | STG 27 | DIVERSION_COMPANY - 2019000003 | Ball 40 7/8 BIO | Casing | 1 | Calculated | 6278 | Nolte-Smith Calc | 5627 | 6301 | 6352 |  | 0 | 1 | 0 |  | 10919 | 11023 | 26000 | 71 | 71 | 70 | 5002 | 6278 | 5057 | Success | According to Plan | UP FRONT FILL UP STAGE | 24 | 10/31/2017 00:56:00 | 10/31/2017 02:07:00 | 13320 | 17090 | 13320 | 18090 |  | 6352 | 6278 | 5002 | 5002 | 0 | DD32CCA339074A7B858F6FB89A4A9D48 | Slick Water | [5 empty] | 12864 | 13023 | 0 | STAGE # 5 REFRAC OPERATIONS 10/31/17START TIME: 00:56 FINISH TIME: 02:07TVD 12,976' HYDROSTATIC PSI: 5,627 PSI, PERFORATING INTERVAL: 13,320' - 17,090' OPEN IWP 5087 PSI BACKSIDE 357 PSIESTABLISH RATE: 70 BPM AT 6278 PSI. FRAC STAGE # 5 OF THE EAGLE FORD SHALE W/0 BBLS 25 # LINEAR GEL 0 BBLS 25# XLINK GEL5,002 BBLS SLICK WATER AVG RATE 70.7 BPM AVG PRESSURE 6,301 PSI AVG HHP 10,919MAX RATE 70.8 BPM MAX PRESSURE 6,352 PSI MAX HHP 11,023 CLEAN FLUID VOL: 5,002 BBLS SLURRY VOLUME 5,002 BBLSISIP: 5,057 PSI F.G: 0.823 PSI/FT5 MIN: 5,002 PSI LEAK OFF: 55 PSI/MIN AVE BH PSI: 10,651 PSINOTE; | STAGE # 5 REFRAC OPERATIONS 10/31/17START TIME: 00:56 FINISH TIME: 02:07TVD 12,976' HYDROSTATIC PSI: 5,627 PSI, PERFORATING INTERVAL: 13,320' - 17,090' OPEN IWP 5087 PSI BACKSIDE 357 PSIESTABLISH RATE: 70 BPM AT 6278 PSI. FRAC STAGE # 5 OF THE EAGLE FORD SHALE W/0 BBLS 25 # LINEAR GEL 0 BBLS 25# XLINK GEL5,002 BBLS SLICK WATER AVG RATE 70.7 BPM AVG PRESSURE 6,301 PSI AVG HHP 10,919MAX RATE 70.8 BPM MAX PRESSURE 6,352 PSI MAX HHP 11,023 CLEAN FLUID VOL: 5,002 BBLS SLURRY VOLUME 5,002 BBLSISIP: 5,057 PSI F.G: 0.823 PSI/FT5 MIN: 5,002 PSI LEAK OFF: 55 PSI/MIN AVE BH PSI: 10,651 PSINOTE;
WELL - 2019000620 | Producing | 2019000620 | 0 | COMPLETIONS | 04/24/2017 10:00:00 |  | PRODUCING | OCM - CET PUC | RECOMPLETION | 27 STAGE REFRAC | 05/14/2017 15:00:00 | 06/23/2017 18:00:00 | COMPZN | STIM | RIG_ID - 2019000021 | 06/14/2017 06:00:00 | 06/23/2017 18:00:00 | FRAC EQUIP | CONTRACTOR - 2019000008 | 2017 | 06/20/2017 06:00:00 | 06/21/2017 06:00:00 | 06/21/2017 04:53:00 | Hydraulic Fracture | STIM_TREAT_COMPANY - 2019000002 | GAMBINO | DIVERSION_COMPANY - 2019000017 | TTS PODS | Casing |  | Calculated | 6340 | Nolte-Smith Calc | 5087 | 7354 | 7524 | 6951 | 429000 | 428820 | 0 |  | 11971 | 12348 | 36000 | 66 | 67 | 65 | 7524 | 6780 |  | Success | According to Plan | HAD TO SHUT DOWN FIX HIGH PSI LEAK - DROPPED 15 PODS | 14 | 06/21/2017 04:53:00 | 06/21/2017 08:07:00 | 15356 | 15486 | 15356 | 15486 | 6951 | 7524 | 6340 | 8662 | 9120 | 0 | B70094CF2D8340839F3B3A824F168DFF | XLINK GEL | [5 empty] | 11734 | 11728 | 0 | STAGE # 14 REFRAC OPERATIONSSTART TIME: 04:53 FINISH TIME: 08:07TVD 11,731' HYDROSTATIC PSI: 5,087 PSI, PLUG SET @ 16,290' PERFORATING INTERVAL: 15,356' - 15,486' OPEN IWP 6,780 PSI BACKSIDE 235 PSIESTABLISH RATE: 65.9 BPM AT 6,780 PSI.FORMATION BREAKDOWN: 6,780 PSI. @ 65.9 BPMINCREASED RATE TO 65.9 BPM @ 7,340 PSI AS WELL ALLOWED.PODS DEPLOYED: 15 40 BPM @ 6,340 PSI65.7 BPM @ 6,834 PSI BEFORE PODS INTO FORMATION65.7 BPM @ 6,920 PSI AFTER PODS AT FORMATION.FRAC STAGE # 14 OF THE EAGLE FORD SHALE W/0 BBLS 25 # LINEAR GEL 8269 BBLS 25# XLINK GEL393 BBLS SLICK WATER 428,820 LBS 100 MESH428,820 LBS TOTAL SAND IN FORMATION100 % SAND PLACED IN FORMATIONAVG RATE 66.4 BPM AVG PRESSURE 7,354 PSI AVG HHP 11,971MAX RATE 67.0 BPM MAX PRESSURE 7,524 PSI MAX HHP 12,348CLEAN FLUID VOL: 8,662 BBLS SLURRY VOLUME 9,120 BBLSISIP: N/A PSI F.G: N/A PSI/FT5 MIN: N/A PSI LEAK OFF:N/A PSI/MIN AVE BH PSI: 8,521 PSINOTE: HAD TO SHUT DOWN .5 PPG HIGH PRESSURE LEAK - REPLACED - RE TESTED RESUMED OPERATIONS | STAGE # 14 REFRAC OPERATIONSSTART TIME: 04:53 FINISH TIME: 08:07TVD 11,731' HYDROSTATIC PSI: 5,087 PSI, PLUG SET @ 16,290' PERFORATING INTERVAL: 15,356' - 15,486' OPEN IWP 6,780 PSI BACKSIDE 235 PSIESTABLISH RATE: 65.9 BPM AT 6,780 PSI.FORMATION BREAKDOWN: 6,780 PSI. @ 65.9 BPMINCREASED RATE TO 65.9 BPM @ 7,340 PSI AS WELL ALLOWED.PODS DEPLOYED: 15 40 BPM @ 6,340 PSI65.7 BPM @ 6,834 PSI BEFORE PODS INTO FORMATION65.7 BPM @ 6,920 PSI AFTER PODS AT FORMATION.FRAC STAGE # 14 OF THE EAGLE FORD SHALE W/0 BBLS 25 # LINEAR GEL 8269 BBLS 25# XLINK GEL393 BBLS SLICK WATER 428,820 LBS 100 MESH428,820 LBS TOTAL SAND IN FORMATION100 % SAND PLACED IN FORMATIONAVG RATE 66.4 BPM AVG PRESSURE 7,354 PSI AVG HHP 11,971MAX RATE 67.0 BPM MAX PRESSURE 7,524 PSI MAX HHP 12,348CLEAN FLUID VOL: 8,662 BBLS SLURRY VOLUME 9,120 BBLSISIP: N/A PSI F.G: N/A PSI/FT5 MIN: N/A PSI LEAK OFF:N/A PSI/MIN AVE BH PSI: 8,521 PSINOTE: HAD TO SHUT DOWN .5 PPG HIGH PRESSURE LEAK - REPLACED - RE TESTED RESUMED OPERATIONS
WELL - 2019001283 | Producing | 2019001283 | 0 | COMPLETIONS | 09/28/2017 09:00:00 | 06/20/2018 11:00:00 | COMPLETED |  | RECOMPLETION |  | 10/08/2017 11:30:00 | 11/03/2017 18:00:00 | COMPZN | STIM | RIG_ID - 2019000084 | 10/29/2017 06:00:00 | 11/03/2017 18:00:00 | FRAC EQUIP | CONTRACTOR - 2019000027 | 2017 | 10/30/2017 06:00:00 | 10/31/2017 06:00:00 | 10/31/2017 02:07:00 | Hydraulic Fracture | STIM_TREAT_COMPANY - 2019000004 | STG 27 | DIVERSION_COMPANY - 2019000003 | Ball 40 7/8 BIO | Casing |  | Calculated | 6322 | Nolte-Smith Calc | 5627 | 6311 | 6517 |  | 0 | 1 | 0 |  | 10565 | 11341 | 26000 | 68 | 71 | 70 | 5001 | 5087 | 5056 | Success | According to Plan | UP FRONT FILL UP STAGE | 23 | 10/31/2017 02:07:00 | 10/31/2017 03:23:00 | 13320 | 17090 | 13320 | 17090 |  | 6517 | 6322 | 5009 | 5009 | 0 | 0332873C505E466AAC92166DE94885B0 | Slick Water | [5 empty] | 12864 | 13023 | 0 | STAGE # 6 REFRAC OPERATIONS 10/31/17START TIME: 02:07 FINISH TIME: 03:23TVD 12,976' HYDROSTATIC PSI: 5,627 PSI, PERFORATING INTERVAL: 13,320' - 17,090' OPEN IWP 5087 PSI BACKSIDE 367 PSIESTABLISH RATE: 71 BPM AT 6322 PSI. FRAC STAGE # 6 OF THE EAGLE FORD SHALE W/0 BBLS 25 # LINEAR GEL 0 BBLS 25# XLINK GEL5,009 BBLS SLICK WATER AVG RATE 68.3 BPM AVG PRESSURE 6,311 PSI AVG HHP 10,565MAX RATE 71.0 BPM MAX PRESSURE 6,517 PSI MAX HHP 11,341 CLEAN FLUID VOL: 5,009 BBLS SLURRY VOLUME 5,009 BBLSISIP: 0 PSI F.G: 0 PSI/FT5 MIN: 0 PSI LEAK OFF: 0 PSI/MIN AVE BH PSI: 10,740 PSINOTE; ISSUES WITH FRAC PUMPS CAUSING RATE AND PRESSURE ISSUES | STAGE # 6 REFRAC OPERATIONS 10/31/17START TIME: 02:07 FINISH TIME: 03:23TVD 12,976' HYDROSTATIC PSI: 5,627 PSI, PERFORATING INTERVAL: 13,320' - 17,090' OPEN IWP 5087 PSI BACKSIDE 367 PSIESTABLISH RATE: 71 BPM AT 6322 PSI. FRAC STAGE # 6 OF THE EAGLE FORD SHALE W/0 BBLS 25 # LINEAR GEL 0 BBLS 25# XLINK GEL5,009 BBLS SLICK WATER AVG RATE 68.3 BPM AVG PRESSURE 6,311 PSI AVG HHP 10,565MAX RATE 71.0 BPM MAX PRESSURE 6,517 PSI MAX HHP 11,341 CLEAN FLUID VOL: 5,009 BBLS SLURRY VOLUME 5,009 BBLSISIP: 0 PSI F.G: 0 PSI/FT5 MIN: 0 PSI LEAK OFF: 0 PSI/MIN AVE BH PSI: 10,740 PSINOTE; ISSUES WITH FRAC PUMPS CAUSING RATE AND PRESSURE ISSUES
WELL - 2019000620 | Producing | 2019000620 | 0 | COMPLETIONS | 04/24/2017 10:00:00 |  | PRODUCING | OCM - CET PUC | RECOMPLETION | 27 STAGE REFRAC | 05/14/2017 15:00:00 | 06/23/2017 18:00:00 | COMPZN | STIM | RIG_ID - 2019000021 | 06/14/2017 06:00:00 | 06/23/2017 18:00:00 | FRAC EQUIP | CONTRACTOR - 2019000008 | 2017 | 06/20/2017 06:00:00 | 06/21/2017 06:00:00 | 06/21/2017 00:01:00 | Hydraulic Fracture | STIM_TREAT_COMPANY - 2019000002 | GAMBINO | DIVERSION_COMPANY - 2019000017 | TTS PODS | Casing |  | Calculated | 6956 | Nolte-Smith Calc | 5077 | 7443 | 7648 | 6956 | 429000 | 438110 | 0 |  | 11973 | 12415 | 36000 | 66 | 66 | 65 | 7356 | 6956 |  | Success | According to Plan | GOOD STAGE DROPPED 15 PODS | 12 | 06/21/2017 00:01:00 | 06/21/2017 02:26:00 | 15737 | 15998 | 16614 | 16616 | 6956 | 7648 | 6956 | 8941 | 9405 | 0 | 003AF198FAF642EDBC447B2F4A2B9A31 | XLINK GEL | [5 empty] | 11715 | 11698 | 0 | STAGE # 12 REFRAC OPERATIONSSTART TIME: 00:01 FINISH TIME: 00:01TVD 11,708' HYDROSTATIC PSI: 5,077 PSI, PLUG SET @ 16,614' PERFORATING INTERVAL: 15,737' - 15,998' OPEN IWP 6,956 PSI BACKSIDE 217 PSIESTABLISH RATE: 65.5 BPM AT 7,378 PSI.FORMATION BREAKDOWN: 6,956 PSI. @ 65.5 BPMINCREASED RATE TO 65.5 BPM @ 7,578 PSI AS WELL ALLOWED.PODS DEPLOYED: 15 40 BPM @ 6,330 PSI65 BPM @ 6,790 PSI BEFORE PODS INTO FORMATION65 BPM @ 6,935 PSI AFTER PODS AT FORMATION.FRAC STAGE # 12 OF THE EAGLE FORD SHALE W/0 BBLS 25 # LINEAR GEL 8493 BBLS 25# XLINK GEL448 BBLS SLICK WATER 438,110 LBS 100 MESH438,110 LBS TOTAL SAND IN FORMATION100 % SAND PLACED IN FORMATIONAVG RATE 65.6 BPM AVG PRESSURE 7,443 PSI AVG HHP 11,973MAX RATE 66.2 BPM MAX PRESSURE 7,648 PSI MAX HHP 12,415CLEAN FLUID VOL: 8,941 BBLS SLURRY VOLUME 9,405 BBLSISIP: N/A PSI F.G: N/A PSI/FT5 MIN: N/A PSI LEAK OFF:N/A PSI/MIN AVE BH PSI: 8,668 PSI | STAGE # 12 REFRAC OPERATIONSSTART TIME: 00:01 FINISH TIME: 00:01TVD 11,708' HYDROSTATIC PSI: 5,077 PSI, PLUG SET @ 16,614' PERFORATING INTERVAL: 15,737' - 15,998' OPEN IWP 6,956 PSI BACKSIDE 217 PSIESTABLISH RATE: 65.5 BPM AT 7,378 PSI.FORMATION BREAKDOWN: 6,956 PSI. @ 65.5 BPMINCREASED RATE TO 65.5 BPM @ 7,578 PSI AS WELL ALLOWED.PODS DEPLOYED: 15 40 BPM @ 6,330 PSI65 BPM @ 6,790 PSI BEFORE PODS INTO FORMATION65 BPM @ 6,935 PSI AFTER PODS AT FORMATION.FRAC STAGE # 12 OF THE EAGLE FORD SHALE W/0 BBLS 25 # LINEAR GEL 8493 BBLS 25# XLINK GEL448 BBLS SLICK WATER 438,110 LBS 100 MESH438,110 LBS TOTAL SAND IN FORMATION100 % SAND PLACED IN FORMATIONAVG RATE 65.6 BPM AVG PRESSURE 7,443 PSI AVG HHP 11,973MAX RATE 66.2 BPM MAX PRESSURE 7,648 PSI MAX HHP 12,415CLEAN FLUID VOL: 8,941 BBLS SLURRY VOLUME 9,405 BBLSISIP: N/A PSI F.G: N/A PSI/FT5 MIN: N/A PSI LEAK OFF:N/A PSI/MIN AVE BH PSI: 8,668 PSI
WELL - 2019001283 | Producing | 2019001283 | 0 | COMPLETIONS | 09/28/2017 09:00:00 | 06/20/2018 11:00:00 | COMPLETED |  | RECOMPLETION |  | 10/08/2017 11:30:00 | 11/03/2017 18:00:00 | COMPZN | STIM | RIG_ID - 2019000084 | 10/29/2017 06:00:00 | 11/03/2017 18:00:00 | FRAC EQUIP | CONTRACTOR - 2019000027 | 2017 | 10/30/2017 06:00:00 | 10/31/2017 06:00:00 | 10/31/2017 03:23:00 | Hydraulic Fracture | STIM_TREAT_COMPANY - 2019000004 | STG 27 | DIVERSION_COMPANY - 2019000003 | Ball 40 7/8 BIO | Casing | 1 | Calculated | 6410 | Nolte-Smith Calc | 5627 | 6434 | 6681 |  | 0 | 1 | 0 |  | 11039 | 11659 | 26000 | 70 | 71 | 70 | 5155 | 6410 | 5161 | Success | According to Plan | UP FRONT FILL UP STAGE | 22 | 10/31/2017 03:23:00 | 10/31/2017 04:34:00 | 13320 | 17090 | 13320 | 17090 |  | 6681 | 6410 | 5002 | 5002 | 0 | 8095053BE8BD4C338E22159260F944F1 | Slick Water | [5 empty] | 12864 | 13023 | 0 | STAGE # 7 REFRAC OPERATIONS 10/31/17START TIME: 03:23 FINISH TIME: 04:34TVD 12,976' HYDROSTATIC PSI: 5,627 PSI, PERFORATING INTERVAL: 13,320' - 17,090' OPEN IWP 6410 PSI BACKSIDE 333 PSIESTABLISH RATE: 70 BPM AT 6410 PSI. FRAC STAGE # 7 OF THE EAGLE FORD SHALE W/0 BBLS 25 # LINEAR GEL 0 BBLS 25# XLINK GEL5,000 BBLS SLICK WATER AVG RATE 70.0 BPM AVG PRESSURE 6,434 PSI AVG HHP 11,039MAX RATE 71.29 BPM MAX PRESSURE 6,681 PSI MAX HHP 11,659 CLEAN FLUID VOL: 5,002 BBLS SLURRY VOLUME 5,002 BBLSISIP: 5,161 PSI F.G: 0.831 PSI/FT5 MIN: 5,155 PSI LEAK OFF: 6 PSI/MIN AVE BH PSI: 10,841 PSINOTE; ISSUES WITH BLENDER DISCHARGE PUMP CAUSING HHP RATE AND PRESSURE ISSUESLOST 1 MORE FRAC PUMP TAKE OFF LINE (4, DE RATING SHUTTING DOWN) | STAGE # 7 REFRAC OPERATIONS 10/31/17START TIME: 03:23 FINISH TIME: 04:34TVD 12,976' HYDROSTATIC PSI: 5,627 PSI, PERFORATING INTERVAL: 13,320' - 17,090' OPEN IWP 6410 PSI BACKSIDE 333 PSIESTABLISH RATE: 70 BPM AT 6410 PSI. FRAC STAGE # 7 OF THE EAGLE FORD SHALE W/0 BBLS 25 # LINEAR GEL 0 BBLS 25# XLINK GEL5,000 BBLS SLICK WATER AVG RATE 70.0 BPM AVG PRESSURE 6,434 PSI AVG HHP 11,039MAX RATE 71.29 BPM MAX PRESSURE 6,681 PSI MAX HHP 11,659 CLEAN FLUID VOL: 5,002 BBLS SLURRY VOLUME 5,002 BBLSISIP: 5,161 PSI F.G: 0.831 PSI/FT5 MIN: 5,155 PSI LEAK OFF: 6 PSI/MIN AVE BH PSI: 10,841 PSINOTE; ISSUES WITH BLENDER DISCHARGE PUMP CAUSING HHP RATE AND PRESSURE ISSUESLOST 1 MORE FRAC PUMP TAKE OFF LINE (4, DE RATING SHUTTING DOWN)
WELL - 2019000620 | Producing | 2019000620 | 0 | COMPLETIONS | 04/24/2017 10:00:00 |  | PRODUCING | OCM - CET PUC | RECOMPLETION | 27 STAGE REFRAC | 05/14/2017 15:00:00 | 06/23/2017 18:00:00 | COMPZN | STIM | RIG_ID - 2019000021 | 06/14/2017 06:00:00 | 06/23/2017 18:00:00 | FRAC EQUIP | CONTRACTOR - 2019000008 | 2017 | 06/22/2017 06:00:00 | 06/23/2017 06:00:00 | 06/22/2017 09:47:00 | Hydraulic Fracture | STIM_TREAT_COMPANY - 2019000002 | GAMBINO | DIVERSION_COMPANY - 2019000017 | TTS PODS | Casing |  | Calculated | 6760 | Nolte-Smith Calc | 5135 | 7511 | 7516 | 6671 | 429000 | 430180 | 0 |  | 11600 | 12101 | 36000 | 65 | 66 | 65 | 6803 | 6819 |  | Success | According to Plan | GOOD STAGE DROPPED 20 PODS | 25 | 06/22/2017 09:47:00 | 06/22/2017 12:12:00 | 13038 | 13364 | 13038 | 13364 | 6671 | 7516 | 6760 | 8570 | 8992 | 0 | 2F56C742EEF747338D8AE3D96B9BAB93 | XLINK GEL | [5 empty] | 11865 | 11840 | 0 | STAGE # 25 REFRAC OPERATIONSSTART TIME: 09:47 FINISH TIME: 12:12TVD 11,856 ' HYDROSTATIC PSI: 5,135 PSI, PLUG SET @ 14,509 ' PERFORATING INTERVAL: 13,038 ' - 13,364 ' OPEN IWP 6,819 PSI BACKSIDE 248 PSIESTABLISH RATE: 66 BPM AT 6,819 PSI.FORMATION BREAKDOWN: 6,760 PSI. @ 65 BPMINCREASED RATE TO 65 BPM @ 7,332 PSI AS WELL ALLOWED.PODS DEPLOYED: 20 40 BPM @ 6,100 PSI65 BPM @ 6,760 PSI BEFORE PODS INTO FORMATION65 BPM @ 6,901 PSI AFTER PODS AT FORMATION.FRAC STAGE # 25 OF THE EAGLE FORD SHALE W/0 BBLS 25 # LINEAR GEL 8118 BBLS 25# XLINK GEL452 BBLS SLICK WATER 430,180 LBS 100 MESH430,180 LBS TOTAL SAND IN FORMATION100 % SAND PLACED IN FORMATIONAVG RATE 65.1 BPM AVG PRESSURE 7,271 PSI AVG HHP 11,600MAX RATE 65.7 BPM MAX PRESSURE 7,516 PSI MAX HHP 12,101CLEAN FLUID VOL: 8,570 BBLS SLURRY VOLUME 8,992 BBLSISIP: N/A PSI F.G: N/APSI/FT5 MIN: N/A PSI LEAK OFF:N/A PSI/MIN AVE BH PSI: 8,545 PSI | STAGE # 25 REFRAC OPERATIONSSTART TIME: 09:47 FINISH TIME: 12:12TVD 11,856 ' HYDROSTATIC PSI: 5,135 PSI, PLUG SET @ 14,509 ' PERFORATING INTERVAL: 13,038 ' - 13,364 ' OPEN IWP 6,819 PSI BACKSIDE 248 PSIESTABLISH RATE: 66 BPM AT 6,819 PSI.FORMATION BREAKDOWN: 6,760 PSI. @ 65 BPMINCREASED RATE TO 65 BPM @ 7,332 PSI AS WELL ALLOWED.PODS DEPLOYED: 20 40 BPM @ 6,100 PSI65 BPM @ 6,760 PSI BEFORE PODS INTO FORMATION65 BPM @ 6,901 PSI AFTER PODS AT FORMATION.FRAC STAGE # 25 OF THE EAGLE FORD SHALE W/0 BBLS 25 # LINEAR GEL 8118 BBLS 25# XLINK GEL452 BBLS SLICK WATER 430,180 LBS 100 MESH430,180 LBS TOTAL SAND IN FORMATION100 % SAND PLACED IN FORMATIONAVG RATE 65.1 BPM AVG PRESSURE 7,271 PSI AVG HHP 11,600MAX RATE 65.7 BPM MAX PRESSURE 7,516 PSI MAX HHP 12,101CLEAN FLUID VOL: 8,570 BBLS SLURRY VOLUME 8,992 BBLSISIP: N/A PSI F.G: N/APSI/FT5 MIN: N/A PSI LEAK OFF:N/A PSI/MIN AVE BH PSI: 8,545 PSI
WELL - 2019001283 | Producing | 2019001283 | 0 | COMPLETIONS | 09/28/2017 09:00:00 | 06/20/2018 11:00:00 | COMPLETED |  | RECOMPLETION |  | 10/08/2017 11:30:00 | 11/03/2017 18:00:00 | COMPZN | STIM | RIG_ID - 2019000084 | 10/29/2017 06:00:00 | 11/03/2017 18:00:00 | FRAC EQUIP | CONTRACTOR - 2019000027 | 2017 | 10/30/2017 06:00:00 | 10/31/2017 06:00:00 | 10/31/2017 04:35:00 | Hydraulic Fracture | STIM_TREAT_COMPANY - 2019000004 | STG 27 | DIVERSION_COMPANY - 2019000003 | Ball 40 7/8 BIO | Casing | 1 | Calculated | 6412 | Nolte-Smith Calc | 5627 | 6455 | 6645 |  | 0 | 1 | 0 |  | 10869 | 11726 | 22000 | 69 | 72 | 70 | 6493 | 5150 | 6412 | Success | According to Plan | UP FRONT FILL UP STAGE | 20 | 10/31/2017 04:35:00 | 10/31/2017 05:50:00 | 13320 | 17090 | 13320 | 17090 |  | 6645 | 6412 | 5007 | 5007 | 0 | 3537C6300BF741E9BA7861BD0C6F920F | Slick Water | [5 empty] | 12864 | 13023 | 0 | STAGE # 8 REFRAC OPERATIONS 10/31/17START TIME: 04:35 FINISH TIME: 06:00TVD 12,976' HYDROSTATIC PSI: 5,627 PSI, PERFORATING INTERVAL: 13,320' - 17,090' OPEN IWP 5150 PSI BACKSIDE 315 PSIESTABLISH RATE: 70.2 BPM AT 6412 PSI. FRAC STAGE # 8 OF THE EAGLE FORD SHALE W/0 BBLS 25 # LINEAR GEL 0 BBLS 25# XLINK GEL0,000 BBLS SLICK WATER AVG RATE 68.7 BPM AVG PRESSURE 6,455 PSI AVG HHP 10,869MAX RATE 72.0 BPM MAX PRESSURE 6,645 PSI MAX HHP 11,726 CLEAN FLUID VOL: 5,007 BBLS SLURRY VOLUME 5,007 BBLSISIP: 0 PSI F.G: 0 PSI/FT5 MIN: 0 PSI LEAK OFF: 0 PSI/MIN AVE BH PSI: 10,898 PSINOTE: 11 HHP IN LINE | STAGE # 8 REFRAC OPERATIONS 10/31/17START TIME: 04:35 FINISH TIME: 06:00TVD 12,976' HYDROSTATIC PSI: 5,627 PSI, PERFORATING INTERVAL: 13,320' - 17,090' OPEN IWP 5150 PSI BACKSIDE 315 PSIESTABLISH RATE: 70.2 BPM AT 6412 PSI. FRAC STAGE # 8 OF THE EAGLE FORD SHALE W/0 BBLS 25 # LINEAR GEL 0 BBLS 25# XLINK GEL0,000 BBLS SLICK WATER AVG RATE 68.7 BPM AVG PRESSURE 6,455 PSI AVG HHP 10,869MAX RATE 72.0 BPM MAX PRESSURE 6,645 PSI MAX HHP 11,726 CLEAN FLUID VOL: 5,007 BBLS SLURRY VOLUME 5,007 BBLSISIP: 0 PSI F.G: 0 PSI/FT5 MIN: 0 PSI LEAK OFF: 0 PSI/MIN AVE BH PSI: 10,898 PSINOTE: 11 HHP IN LINE
WELL - 2019000620 | Producing | 2019000620 | 0 | COMPLETIONS | 04/24/2017 10:00:00 |  | PRODUCING | OCM - CET PUC | RECOMPLETION | 27 STAGE REFRAC | 05/14/2017 15:00:00 | 06/23/2017 18:00:00 | COMPZN | STIM | RIG_ID - 2019000021 | 06/14/2017 06:00:00 | 06/23/2017 18:00:00 | FRAC EQUIP | CONTRACTOR - 2019000008 | 2017 | 06/22/2017 06:00:00 | 06/23/2017 06:00:00 | 06/22/2017 12:12:00 | Hydraulic Fracture | STIM_TREAT_COMPANY - 2019000002 | GAMBINO | DIVERSION_COMPANY - 2019000017 | TTS PODS | Casing | 1 | Calculated | 6741 | Nolte-Smith Calc | 5143 | 7244 | 8972 | 6664 | 429000 | 440800 | 0 |  | 11720 | 14647 | 36000 | 66 | 66 | 65 | 5546 | 6901 |  | Success | According to Plan | GOOD STAGE DROPPED 20 PODS / WITH 400 BBLS AWAY FULL FLUSH VOLUME WELL STARTED TO PRESSURE WAS ABLE TO FLUSH ANOTHER 400 BBLS FINAL FLUSH 46 BPM 9,000 PSI | 26 | 06/22/2017 12:12:00 | 06/22/2017 14:45:00 | 12650 | 12975 | 12650 | 12975 | 6664 | 8972 | 6741 | 8799 | 9239 | 0 | 300697CD812940FD93F01FE8A15607FF | XLINK GEL | [5 empty] | 11875 | 11868 | 0 | STAGE # 26 REFRAC OPERATIONSSTART TIME: 12:12 FINISH TIME: 14:45TVD 11,874 ' HYDROSTATIC PSI: 5,143 PSI, PLUG SET @ 14,347 ' PERFORATING INTERVAL: 12,650 ' - 12,975 ' OPEN IWP 6,901 PSI BACKSIDE 262 PSIESTABLISH RATE: 65 BPM AT 6,901 PSI.FORMATION BREAKDOWN: 6,741 PSI. @ 65 BPMINCREASED RATE TO 65 BPM @ 6,741 PSI AS WELL ALLOWED.PODS DEPLOYED: 20 40 BPM @ 6,100 PSI65 BPM @ 6,760 PSI BEFORE PODS INTO FORMATION65 BPM @ 6,901 PSI AFTER PODS AT FORMATION.FRAC STAGE # 26 OF THE EAGLE FORD SHALE W/0 BBLS 25 # LINEAR GEL 8259 BBLS 25# XLINK GEL544 BBLS SLICK WATER 440,800 LBS 100 MESH440,800 LBS TOTAL SAND IN FORMATION100 % SAND PLACED IN FORMATIONAVG RATE 66.0 BPM AVG PRESSURE 7,244 PSI AVG HHP 11,720MAX RATE 66.5 BPM MAX PRESSURE 8,972 PSI MAX HHP 14,647CLEAN FLUID VOL: 8,799 BBLS SLURRY VOLUME 9,239 BBLSISIP: 5,546 PSI F.G: .91 PSI/FT 5 MIN: 5,491 PSI LEAK OFF: 11 PSI/MIN AVE BH PSI: 8,486 PSINOTE: WITH 400 BBLS AWAY FULL FLUSH VOLUME WELL STARTED TO PRESSURE WAS ABLE TO FLUSH ANOTHER 400 BBLS FINAL FLUSH 46 BPM 9,000 PSI | STAGE # 26 REFRAC OPERATIONSSTART TIME: 12:12 FINISH TIME: 14:45TVD 11,874 ' HYDROSTATIC PSI: 5,143 PSI, PLUG SET @ 14,347 ' PERFORATING INTERVAL: 12,650 ' - 12,975 ' OPEN IWP 6,901 PSI BACKSIDE 262 PSIESTABLISH RATE: 65 BPM AT 6,901 PSI.FORMATION BREAKDOWN: 6,741 PSI. @ 65 BPMINCREASED RATE TO 65 BPM @ 6,741 PSI AS WELL ALLOWED.PODS DEPLOYED: 20 40 BPM @ 6,100 PSI65 BPM @ 6,760 PSI BEFORE PODS INTO FORMATION65 BPM @ 6,901 PSI AFTER PODS AT FORMATION.FRAC STAGE # 26 OF THE EAGLE FORD SHALE W/0 BBLS 25 # LINEAR GEL 8259 BBLS 25# XLINK GEL544 BBLS SLICK WATER 440,800 LBS 100 MESH440,800 LBS TOTAL SAND IN FORMATION100 % SAND PLACED IN FORMATIONAVG RATE 66.0 BPM AVG PRESSURE 7,244 PSI AVG HHP 11,720MAX RATE 66.5 BPM MAX PRESSURE 8,972 PSI MAX HHP 14,647CLEAN FLUID VOL: 8,799 BBLS SLURRY VOLUME 9,239 BBLSISIP: 5,546 PSI F.G: .91 PSI/FT 5 MIN: 5,491 PSI LEAK OFF: 11 PSI/MIN AVE BH PSI: 8,486 PSINOTE: WITH 400 BBLS AWAY FULL FLUSH VOLUME WELL STARTED TO PRESSURE WAS ABLE TO FLUSH ANOTHER 400 BBLS FINAL FLUSH 46 BPM 9,000 PSI
WELL - 2019001283 | Producing | 2019001283 | 0 | COMPLETIONS | 09/28/2017 09:00:00 | 06/20/2018 11:00:00 | COMPLETED |  | RECOMPLETION |  | 10/08/2017 11:30:00 | 11/03/2017 18:00:00 | COMPZN | STIM | RIG_ID - 2019000084 | 10/29/2017 06:00:00 | 11/03/2017 18:00:00 | FRAC EQUIP | CONTRACTOR - 2019000027 | 2017 | 10/30/2017 06:00:00 | 10/31/2017 06:00:00 | 10/31/2017 05:50:00 | Hydraulic Fracture | STIM_TREAT_COMPANY - 2019000004 | STG 27 | DIVERSION_COMPANY - 2019000003 | Ball 40 7/8 BIO | Casing | 1 | Calculated | 6493 | Nolte-Smith Calc | 5627 | 6537 | 6594 |  | 0 | 1 | 0 |  | 11167 | 11443 | 22000 | 70 | 71 | 70 | 5270 | 6493 | 5310 | Success | According to Plan | UP FRONT FILL UP STAGE | 19 | 10/31/2017 05:50:00 | 10/31/2017 07:05:00 | 13320 | 17090 | 13320 | 17090 |  | 6594 | 6493 | 5004 | 5004 | 0 | EB9C1339B7CC4AD18708D07FCAA9D14E | Slick Water | [5 empty] | 12864 | 13023 | 0 | STAGE # 9 REFRAC OPERATIONS 10/31/17START TIME: 05:50 FINISH TIME: 07:05TVD 12,976' HYDROSTATIC PSI: 5,627 PSI, PERFORATING INTERVAL: 13,320' - 17,090' OPEN IWP 6493 PSI BACKSIDE 330 PSIESTABLISH RATE: 69.6 BPM AT 6546 PSI. FRAC STAGE # 9 OF THE EAGLE FORD SHALE W/0 BBLS 25 # LINEAR GEL 0 BBLS 25# XLINK GEL5004 BBLS SLICK WATER AVG RATE 69.7 BPM AVG PRESSURE 6,537 PSI AVG HHP 11,167MAX RATE 70.8 BPM MAX PRESSURE 6,594 PSI MAX HHP 11,443 CLEAN FLUID VOL: 5,004 BBLS SLURRY VOLUME 5,004 BBLSISIP: 5310 PSI F.G: 0.842 PSI/FT5 MIN: 5270 PSI LEAK OFF: 40 PSI/MIN AVE BH PSI: 10,970 PSINOTE; | STAGE # 9 REFRAC OPERATIONS 10/31/17START TIME: 05:50 FINISH TIME: 07:05TVD 12,976' HYDROSTATIC PSI: 5,627 PSI, PERFORATING INTERVAL: 13,320' - 17,090' OPEN IWP 6493 PSI BACKSIDE 330 PSIESTABLISH RATE: 69.6 BPM AT 6546 PSI. FRAC STAGE # 9 OF THE EAGLE FORD SHALE W/0 BBLS 25 # LINEAR GEL 0 BBLS 25# XLINK GEL5004 BBLS SLICK WATER AVG RATE 69.7 BPM AVG PRESSURE 6,537 PSI AVG HHP 11,167MAX RATE 70.8 BPM MAX PRESSURE 6,594 PSI MAX HHP 11,443 CLEAN FLUID VOL: 5,004 BBLS SLURRY VOLUME 5,004 BBLSISIP: 5310 PSI F.G: 0.842 PSI/FT5 MIN: 5270 PSI LEAK OFF: 40 PSI/MIN AVE BH PSI: 10,970 PSINOTE;
WELL - 2019000620 | Producing | 2019000620 | 0 | COMPLETIONS | 04/24/2017 10:00:00 |  | PRODUCING | OCM - CET PUC | RECOMPLETION | 27 STAGE REFRAC | 05/14/2017 15:00:00 | 06/23/2017 18:00:00 | COMPZN | STIM | RIG_ID - 2019000021 | 06/14/2017 06:00:00 | 06/23/2017 18:00:00 | FRAC EQUIP | CONTRACTOR - 2019000008 | 2017 | 06/20/2017 06:00:00 | 06/21/2017 06:00:00 | 06/20/2017 20:39:00 | Hydraulic Fracture | STIM_TREAT_COMPANY - 2019000002 | GAMBINO | DIVERSION_COMPANY - 2019000017 | TTS PODS | Casing |  | Calculated | 5850 | Nolte-Smith Calc | 5057 | 7523 | 7720 | 5850 | 224000 | 222600 | 0 |  | 12106 | 12520 | 36000 | 66 | 66 | 65 | 7013 | 5132 |  | Success | According to Plan | GOOD STAGE DROPPED 10 PODS | 10 | 06/20/2017 20:39:00 | 06/20/2017 22:27:00 | 16385 | 16646 | 16938 | 16940 | 5850 | 7720 | 5850 | 6642 | 6881 | 0 | F85FF0CF6188465E85362F0189B6ACE4 | XLINK GEL | [5 empty] | 11676 | 11659 | 0 | STAGE # 10 REFRAC OPERATIONSSTART TIME: 20:37 FINISH TIME: 22:27TVD 11,674' HYDROSTATIC PSI: 5,057 PSI, PLUG SET @ 16,938' PERFORATING INTERVAL: 16,385-646OPEN IWP 5,128 PSI BACKSIDE 257 PSIESTABLISH RATE: 65 BPM AT 7,168 PSI.FORMATION BREAKDOWN: 5,850 PSI. @ 40 BPMINCREASED RATE TO 65.8 BPM @ 7,550 PSI AS WELL ALLOWED.PODS DEPLOYED: 10 40 BPM @ 6,605 PSI65 BPM @ 6,873 PSI BEFORE PODS INTO FORMATION65 BPM @ 7,013 PSI AFTER PODS AT FORMATION.FRAC STAGE # 10 OF THE EAGLE FORD SHALE W/0 BBLS 25 # LINEAR GEL 5,994 BBLS 25# XLINK GEL649 BBLS SLICK WATER 222,600 LBS 100 MESH + 0.25 SILICA FLOUR222,600 LBS TOTAL SAND IN FORMATION100 % SAND PLACED IN FORMATIONAVG RATE 65.7 BPM AVG PRESSURE 7,523 PSI AVG HHP 12,106MAX RATE 66.2 BPM MAX PRESSURE 7,720 PSI MAX HHP 12,520CLEAN FLUID VOL: 6,642 BBLS SLURRY VOLUME 6,881 BBLSISIP: N/A PSI F.G: N/A PSI/FT5 MIN: N/A PSI LEAK OFF:N/A PSI/MIN AVE BH PSI: 8,642 PSI | STAGE # 10 REFRAC OPERATIONSSTART TIME: 20:37 FINISH TIME: 22:27TVD 11,674' HYDROSTATIC PSI: 5,057 PSI, PLUG SET @ 16,938' PERFORATING INTERVAL: 16,385-646OPEN IWP 5,128 PSI BACKSIDE 257 PSIESTABLISH RATE: 65 BPM AT 7,168 PSI.FORMATION BREAKDOWN: 5,850 PSI. @ 40 BPMINCREASED RATE TO 65.8 BPM @ 7,550 PSI AS WELL ALLOWED.PODS DEPLOYED: 10 40 BPM @ 6,605 PSI65 BPM @ 6,873 PSI BEFORE PODS INTO FORMATION65 BPM @ 7,013 PSI AFTER PODS AT FORMATION.FRAC STAGE # 10 OF THE EAGLE FORD SHALE W/0 BBLS 25 # LINEAR GEL 5,994 BBLS 25# XLINK GEL649 BBLS SLICK WATER 222,600 LBS 100 MESH + 0.25 SILICA FLOUR222,600 LBS TOTAL SAND IN FORMATION100 % SAND PLACED IN FORMATIONAVG RATE 65.7 BPM AVG PRESSURE 7,523 PSI AVG HHP 12,106MAX RATE 66.2 BPM MAX PRESSURE 7,720 PSI MAX HHP 12,520CLEAN FLUID VOL: 6,642 BBLS SLURRY VOLUME 6,881 BBLSISIP: N/A PSI F.G: N/A PSI/FT5 MIN: N/A PSI LEAK OFF:N/A PSI/MIN AVE BH PSI: 8,642 PSI
WELL - 2019001283 | Producing | 2019001283 | 0 | COMPLETIONS | 09/28/2017 09:00:00 | 06/20/2018 11:00:00 | COMPLETED |  | RECOMPLETION |  | 10/08/2017 11:30:00 | 11/03/2017 18:00:00 | COMPZN | STIM | RIG_ID - 2019000084 | 10/29/2017 06:00:00 | 11/03/2017 18:00:00 | FRAC EQUIP | CONTRACTOR - 2019000027 | 2017 | 10/31/2017 06:00:00 | 11/01/2017 06:00:00 | 10/31/2017 19:00:00 | Hydraulic Fracture | STIM_TREAT_COMPANY - 2019000004 | STG 27 | DIVERSION_COMPANY - 2019000003 | Ball 40 7/8 BIO | Casing | 1 | Calculated | 6234 | Nolte-Smith Calc | 5627 | 6276 | 6537 |  | 0 | 1 | 0 |  | 11183 | 11456 | 26000 | 66 | 72 | 70 |  | 3636 | 5110 | Success | Changed Plan | UP FRONT FILL UP STAGE PUMPED XTREA FLUID SHUT DOWN DURING START EQUIPMENT ISSUE WITH HES | 18 | 10/31/2017 19:00:00 | 10/31/2017 20:16:00 | 13320 | 17090 | 13320 | 17090 |  | 6537 | 6234 | 6710 | 6710 | 0 | 23183D0921784978ACB56EFCDCA02768 | Slick Water | [5 empty] | 12864 | 13023 | 0 | STAGE # 10 REDO REFRAC OPERATIONS 10/31/17START TIME: 19:00 FINISH TIME: 20:16TVD 12,976' HYDROSTATIC PSI: 5,627 PSI, PERFORATING INTERVAL: 13,320' - 17,090' OPEN IWP 3636 PSI BACKSIDE 339 PSIESTABLISH RATE: 70.0 BPM AT 6234 PSI. FRAC STAGE # 10 OF THE EAGLE FORD SHALE W/0 BBLS 25 # LINEAR GEL 0 BBLS 25# XLINK GEL4786 BBLS SLICK WATER 1924 BBLS SLICK WATER 1 ST ATTEMPT AVG RATE 66.2 BPM AVG PRESSURE 6,276 PSI AVG HHP 10,183MAX RATE 71,5 BPM MAX PRESSURE 6,537PSI MAX HHP 11,456 CLEAN FLUID VOL: 6,710 BBLS SLURRY VOLUME 6,710 BBLSISIP:5,110 PSI F.G: 0.827 PSI/FT5 MIN: 5,109 PSI LEAK OFF: 6 PSI/MIN AVE BH PSI: 10.722 PSINOTE;RE PUMPED STAGE OVER DOWN FIXING MANIFOLD TRAILER LEAK FOR 8.25 HRS RE STARTED AND PUMPED STAGE TO COMPLETION - LOST 1 PUMP PACKING DURING STAGE | STAGE # 10 REDO REFRAC OPERATIONS 10/31/17START TIME: 19:00 FINISH TIME: 20:16TVD 12,976' HYDROSTATIC PSI: 5,627 PSI, PERFORATING INTERVAL: 13,320' - 17,090' OPEN IWP 3636 PSI BACKSIDE 339 PSIESTABLISH RATE: 70.0 BPM AT 6234 PSI. FRAC STAGE # 10 OF THE EAGLE FORD SHALE W/0 BBLS 25 # LINEAR GEL 0 BBLS 25# XLINK GEL4786 BBLS SLICK WATER 1924 BBLS SLICK WATER 1 ST ATTEMPT AVG RATE 66.2 BPM AVG PRESSURE 6,276 PSI AVG HHP 10,183MAX RATE 71,5 BPM MAX PRESSURE 6,537PSI MAX HHP 11,456 CLEAN FLUID VOL: 6,710 BBLS SLURRY VOLUME 6,710 BBLSISIP:5,110 PSI F.G: 0.827 PSI/FT5 MIN: 5,109 PSI LEAK OFF: 6 PSI/MIN AVE BH PSI: 10.722 PSINOTE;RE PUMPED STAGE OVER DOWN FIXING MANIFOLD TRAILER LEAK FOR 8.25 HRS RE STARTED AND PUMPED STAGE TO COMPLETION - LOST 1 PUMP PACKING DURING STAGE
WELL - 2019001316 | Producing | 2019001316 | 0 | COMPLETIONS | 02/21/2018 07:30:00 | 10/20/2018 09:30:00 | COMPLETED | OCM - PP TUB | RECOMPLETION |  | 03/04/2018 15:00:00 | 03/15/2018 15:00:00 | COMPZN | STIM | RIG_ID - 2019000082 | 03/10/2018 00:00:00 | 03/15/2018 15:00:00 | FRAC EQUIP | CONTRACTOR - 2019000027 | 2018 | 03/11/2018 06:00:00 | 03/12/2018 06:00:00 | 03/11/2018 16:35:00 | Hydraulic Fracture | STIM_TREAT_COMPANY - 2019000004 | MIKE | DIVERSION_COMPANY - 2019000003 | SILICA | Casing | 1 | Calculated | 4883 | Nolte-Smith Calc | 5883 | 7950 | 9198 | 4880 | 0 | 0 | 0 |  | 13064 | 14711 | 28800 | 58 | 76 | 15 | 5369 | 1013 | 5423 | Success | According to Plan |  | 1 | 03/11/2018 16:35:00 | 03/12/2018 04:17:00 | 13893 | 18340 | 18390 | 18390 | 4880 | 9198 | 4883 | 35857 | 36197 | 0 | 4ED5504FF286401BB940D04E6BAD1FC2 | Slick Water | [5 empty] | 13492 | 13685 | 0 | STAGE: 1 FRAC OPERATIONSSTART TIME: 16:35 HRS FINISH TIME: 00:00 HRSPERFORATED INTERVAL: 13,893'-18,340' TVD 13,549' HYDRO PRESS: 5,883 PSI OPEN IWP: 1,013 PSI BACKSIDE PSI: 326 PSIESTABLISHED PUMP RATE OF: 15 BPM @ 4880 PSIFORMATION BREAK DOWN: 4,883 PSI @ 15 BPM, BALL SEAT AT: N/A - BBLSWALKED RATE UP TO 48 BPM @ 8,959 PSI,PERFORMED HARD SHUTDOWN, ISIP N/A PSINOTE: PRESSURE WAS @ 9,150 @ 50 BPM, PRESSURE SPIKES WERE CAUSING PUMPS TO TRIP OUT. RATE WAS LOWERED TO 48 BPM @ 8,900 PSI. HES's IFS (INSIDE FOR STIMULATION) SOFTWARE FROZE UP AT THE END OF THE STAGE. HES ENGINEER WAS UNABLE TO GET AN ISIP. COMPUTERS WERE SD AND RESTARTED. WALKED RATE UP TO 75 BPM @ 8,559 PSI,PERFORMED HARD SHUTDOWN, ISIP 5,416 PSINOTE: RAN THE FR @ .15 TO ACHIEVE FULL RATEWALKED RATE UP TO 50 BPM @ 6.780 PSI,PERFORMED HARD SHUTDOWN, ISIP 5,423 PSINOTE: 35,857 BBLS SLICK WATER 0 BBLS 25# LINEAR GEL0 BBLS 25# XLINK GELFINAL RATE OF 50.0 BPM @ 6,780 PSICLEAN FLUID: 36,197 BBLS SLURRY FLUID: 35,197 BBLSAVG RATE 58.0 BPM AVG PRESSURE 7,950 PSI AVG HHP 13,064MAX RATE 75.5 BPM MAX PRESSURE 9,750 PSI MAX HHP 14,711ISIP: 5,423 PSI F. G: 0.834 PSI/FT AVG BH PSI: 11,11,754 PSI5 MIN: 5,369 PSI LEAK OFF: 10.8 PSI/MIN TOTAL PUMPS ON LOC: 17NUMBER PUMPS IN LINE:17 NUMBER PUMPS ENDED STG WITH:12 **NOTES: HES IS DOING MAINTENANCE ON 5 PUMPS FOR PACKING AND VALVES. | STAGE: 1 FRAC OPERATIONSSTART TIME: 16:35 HRS FINISH TIME: 00:00 HRSPERFORATED INTERVAL: 13,893'-18,340' TVD 13,549' HYDRO PRESS: 5,883 PSI OPEN IWP: 1,013 PSI BACKSIDE PSI: 326 PSIESTABLISHED PUMP RATE OF: 15 BPM @ 4880 PSIFORMATION BREAK DOWN: 4,883 PSI @ 15 BPM, BALL SEAT AT: N/A - BBLSWALKED RATE UP TO 48 BPM @ 8,959 PSI,PERFORMED HARD SHUTDOWN, ISIP N/A PSINOTE: PRESSURE WAS @ 9,150 @ 50 BPM, PRESSURE SPIKES WERE CAUSING PUMPS TO TRIP OUT. RATE WAS LOWERED TO 48 BPM @ 8,900 PSI. HES's IFS (INSIDE FOR STIMULATION) SOFTWARE FROZE UP AT THE END OF THE STAGE. HES ENGINEER WAS UNABLE TO GET AN ISIP. COMPUTERS WERE SD AND RESTARTED. WALKED RATE UP TO 75 BPM @ 8,559 PSI,PERFORMED HARD SHUTDOWN, ISIP 5,416 PSINOTE: RAN THE FR @ .15 TO ACHIEVE FULL RATEWALKED RATE UP TO 50 BPM @ 6.780 PSI,PERFORMED HARD SHUTDOWN, ISIP 5,423 PSINOTE: 35,857 BBLS SLICK WATER 0 BBLS 25# LINEAR GEL0 BBLS 25# XLINK GELFINAL RATE OF 50.0 BPM @ 6,780 PSICLEAN FLUID: 36,197 BBLS SLURRY FLUID: 35,197 BBLSAVG RATE 58.0 BPM AVG PRESSURE 7,950 PSI AVG HHP 13,064MAX RATE 75.5 BPM MAX PRESSURE 9,750 PSI MAX HHP 14,711ISIP: 5,423 PSI F. G: 0.834 PSI/FT AVG BH PSI: 11,11,754 PSI5 MIN: 5,369 PSI LEAK OFF: 10.8 PSI/MIN TOTAL PUMPS ON LOC: 17NUMBER PUMPS IN LINE:17 NUMBER PUMPS ENDED STG WITH:12 **NOTES: HES IS DOING MAINTENANCE ON 5 PUMPS FOR PACKING AND VALVES.
WELL - 2019000620 | Producing | 2019000620 | 0 | COMPLETIONS | 04/24/2017 10:00:00 |  | PRODUCING | OCM - CET PUC | RECOMPLETION | 27 STAGE REFRAC | 05/14/2017 15:00:00 | 06/23/2017 18:00:00 | COMPZN | STIM | RIG_ID - 2019000021 | 06/14/2017 06:00:00 | 06/23/2017 18:00:00 | FRAC EQUIP | CONTRACTOR - 2019000008 | 2017 | 06/20/2017 06:00:00 | 06/21/2017 06:00:00 | 06/20/2017 13:52:00 | Hydraulic Fracture | STIM_TREAT_COMPANY - 2019000002 | GAMBINO | DIVERSION_COMPANY - 2019000017 | TTS PODS | Casing |  | Calculated | 7245 | Nolte-Smith Calc | 5042 | 7575 | 7824 | 6914 | 224000 | 224030 | 0 |  | 12176 | 12694 | 36000 | 66 | 66 | 66 | 7004 | 7139 |  | Success | According to Plan | GOOD STAGE DROPPED 10 PODS | 7 | 06/20/2017 13:52:00 | 06/20/2017 15:45:00 | 17225 | 17292 | 17225 | 17292 | 6914 | 7824 | 7245 | 6893 | 7126 | 0 | DF3B59A3A8884C72B9052DE31E01A7EF | XLINK GEL | [5 empty] | 11613 | 11609 | 0 | STAGE # 7 REFRAC OPERATIONSSTART TIME: 13:52 FINISH TIME: 15:45TVD 11,708' HYDROSTATIC PSI: 5,077 PSI, PLUG SET @ 17,424' PERFORATING INTERVAL: 17,225'-17,292' OPEN IWP 7,139 PSI BACKSIDE 283 PSIESTABLISH RATE: 65 BPM AT 7,245 PSI.FORMATION BREAKDOWN: 7,245 PSI. @ 65 BPMINCREASED RATE TO 65 BPM @ 7,245 PSI AS WELL ALLOWED.PODS DEPLOYED: 10 40 BPM @ 6,416 PSI65 BPM @ 7,020 PSI BEFORE PODS INTO FORMATION65 BPM @ 7,042 PSI AFTER PODS AT FORMATION.FRAC STAGE # 7 OF THE EAGLE FORD SHALE W/0 BBLS 25 # LINEAR GEL 6,594 BBLS 25# XLINK GEL299 BBLS SLICK WATER 224,030 LBS 100 MESH + 0.25 SILICA FLOUR224,030 LBS TOTAL SAND IN FORMATION100 % SAND PLACED IN FORMATIONAVG RATE 65.6 BPM AVG PRESSURE 7,775 PSI AVG HHP 12,176MAX RATE 66.2 BPM MAX PRESSURE 7,824 PSI MAX HHP 12,694 CLEAN FLUID VOL: 6,893 BBLS SLURRY VOLUME 7,126 BBLSISIP: N/A PSI F.G: N/A PSI/FT5 MIN: N/A PSI LEAK OFF: N/A PSI/MIN AVE BH PSI: 8,826 PSI | STAGE # 7 REFRAC OPERATIONSSTART TIME: 13:52 FINISH TIME: 15:45TVD 11,708' HYDROSTATIC PSI: 5,077 PSI, PLUG SET @ 17,424' PERFORATING INTERVAL: 17,225'-17,292' OPEN IWP 7,139 PSI BACKSIDE 283 PSIESTABLISH RATE: 65 BPM AT 7,245 PSI.FORMATION BREAKDOWN: 7,245 PSI. @ 65 BPMINCREASED RATE TO 65 BPM @ 7,245 PSI AS WELL ALLOWED.PODS DEPLOYED: 10 40 BPM @ 6,416 PSI65 BPM @ 7,020 PSI BEFORE PODS INTO FORMATION65 BPM @ 7,042 PSI AFTER PODS AT FORMATION.FRAC STAGE # 7 OF THE EAGLE FORD SHALE W/0 BBLS 25 # LINEAR GEL 6,594 BBLS 25# XLINK GEL299 BBLS SLICK WATER 224,030 LBS 100 MESH + 0.25 SILICA FLOUR224,030 LBS TOTAL SAND IN FORMATION100 % SAND PLACED IN FORMATIONAVG RATE 65.6 BPM AVG PRESSURE 7,775 PSI AVG HHP 12,176MAX RATE 66.2 BPM MAX PRESSURE 7,824 PSI MAX HHP 12,694 CLEAN FLUID VOL: 6,893 BBLS SLURRY VOLUME 7,126 BBLSISIP: N/A PSI F.G: N/A PSI/FT5 MIN: N/A PSI LEAK OFF: N/A PSI/MIN AVE BH PSI: 8,826 PSI
WELL - 2019001283 | Producing | 2019001283 | 0 | COMPLETIONS | 09/28/2017 09:00:00 | 06/20/2018 11:00:00 | COMPLETED |  | RECOMPLETION |  | 10/08/2017 11:30:00 | 11/03/2017 18:00:00 | COMPZN | STIM | RIG_ID - 2019000084 | 10/29/2017 06:00:00 | 11/03/2017 18:00:00 | FRAC EQUIP | CONTRACTOR - 2019000027 | 2017 | 10/31/2017 06:00:00 | 11/01/2017 06:00:00 | 10/31/2017 20:17:00 | Hydraulic Fracture | STIM_TREAT_COMPANY - 2019000004 | STG 27 | DIVERSION_COMPANY - 2019000003 | Ball 40 7/8 BIO | Casing | 1 | Calculated | 6481 | Nolte-Smith Calc | 5627 | 6584 | 6658 |  | 0 | 1 | 0 |  | 11102 | 11456 | 26000 | 69 | 70 | 70 |  | 5080 | 5109 | Success | According to Plan | UP FRONT FILL UP STAGE | 17 | 10/31/2017 20:17:00 | 10/31/2017 21:33:00 | 13320 | 17090 | 13320 | 17090 |  | 6658 | 6481 | 5125 | 5125 | 0 | BE0E62C2B9BF400E99F1C0926DD7C427 | Slick Water | [5 empty] | 12864 | 13023 | 0 | STAGE # 11 REFRAC OPERATIONS 10/31/17START TIME: 20:17 FINISH TIME: 21:33TVD 12,976' HYDROSTATIC PSI: 5,627 PSI, PERFORATING INTERVAL: 13,320' - 17,090' OPEN IWP 5080 PSI BACKSIDE 434 PSIESTABLISH RATE: 70.0 BPM AT 6481 PSI. FRAC STAGE # 11 OF THE EAGLE FORD SHALE W/0 BBLS 25 # LINEAR GEL 0 BBLS 25# XLINK GEL5125 BBLS SLICK WATER AVG RATE 69.8 BPM AVG PRESSURE 6,584 PSI AVG HHP 11,102MAX RATE 70.2 BPM MAX PRESSURE 6,658 PSI MAX HHP 11,456 CLEAN FLUID VOL: 5,125 BBLS SLURRY VOLUME 5,125 BBLSISIP:0 PSI F.G: 0 PSI/FT5 MIN: 0PSI LEAK OFF: 0 PSI/MIN AVE BH PSI: 11.055 PSINOTE; | STAGE # 11 REFRAC OPERATIONS 10/31/17START TIME: 20:17 FINISH TIME: 21:33TVD 12,976' HYDROSTATIC PSI: 5,627 PSI, PERFORATING INTERVAL: 13,320' - 17,090' OPEN IWP 5080 PSI BACKSIDE 434 PSIESTABLISH RATE: 70.0 BPM AT 6481 PSI. FRAC STAGE # 11 OF THE EAGLE FORD SHALE W/0 BBLS 25 # LINEAR GEL 0 BBLS 25# XLINK GEL5125 BBLS SLICK WATER AVG RATE 69.8 BPM AVG PRESSURE 6,584 PSI AVG HHP 11,102MAX RATE 70.2 BPM MAX PRESSURE 6,658 PSI MAX HHP 11,456 CLEAN FLUID VOL: 5,125 BBLS SLURRY VOLUME 5,125 BBLSISIP:0 PSI F.G: 0 PSI/FT5 MIN: 0PSI LEAK OFF: 0 PSI/MIN AVE BH PSI: 11.055 PSINOTE;
WELL - 2019001316 | Producing | 2019001316 | 0 | COMPLETIONS | 02/21/2018 07:30:00 | 10/20/2018 09:30:00 | COMPLETED | OCM - PP TUB | RECOMPLETION |  | 03/04/2018 15:00:00 | 03/15/2018 15:00:00 | COMPZN | STIM | RIG_ID - 2019000082 | 03/10/2018 00:00:00 | 03/15/2018 15:00:00 | FRAC EQUIP | CONTRACTOR - 2019000027 | 2018 | 03/12/2018 06:00:00 | 03/13/2018 06:00:00 | 03/12/2018 07:45:00 | Hydraulic Fracture | STIM_TREAT_COMPANY - 2019000004 | MIKE | DIVERSION_COMPANY - 2019000003 | SILICA | Casing | 1 | Calculated | 0 | Nolte-Smith Calc | 5883 | 7529 | 9011 | 4641 | 250000 | 250000 | 0 |  | 13674 | 16675 | 28800 | 74 | 76 | 15 | 5433 | 4064 | 5611 | Success | According to Plan |  | 2 | 03/12/2018 07:45:00 | 03/12/2018 09:30:00 | 13893 | 18340 | 18390 | 18390 | 4641 | 9011 | 0 | 5762 | 6028 | 0 | B965E1F3512A430987FD34C7F2C8AFD3 | XLINK GEL | [5 empty] | 13492 | 13685 | 0 | STAGE: 2 FRAC OPERATIONSSTART TIME: 07:45 HRS FINISH TIME: 09:30 HRSPERFORATED INTERVAL: 13,893'-18,340' TVD 13,549' HYDRO PRESS: 5,883 PSI OPEN IWP: 4,064 PSI BACKSIDE PSI: 306 PSIESTABLISHED PUMP RATE OF: 15 BPM @ 4,641 PSIFORMATION BREAK DOWN: 7,066 PSI @ 15 BPMWALKED RATE UP TO 48 BPM @ 9,061 PSI AS WELL ALLOWED ON PAD766 BBLS SLICK WATER 0 BBLS 25# LINEAR GEL5046 BBLS 25# XLINK GEL22,500 LBS 100 MESH5,000 LBS SILICA FLOUR222,500 LBS 30/50250,000 LBS TOTAL SAND IN FORMATION, 100 % OF DESIGNFINAL RATE OF 75 BPM @ 7,643 PSICLEAN FLUID: 5,762 BBLS SLURRY FLUID: 6,028 BBLSAVG RATE 74.1 BPM AVG PRESSURE 7,529 PSI AVG HHP 13,674MAX RATE 75.5 BPM MAX PRESSURE 9,011 PSI MAX HHP 16,675ISIP: 5,611 PSI F. G: 0.847 PSI/FT AVG BH PSI: 10,023 PSI 5 MIN: 5,537 PSI LEAK OFF: 14.8 PSI/MIN10 MIN: 5,469 PSI15 MIN: 5,433 PSI TOTAL PUMPS ON LOC: 17NUMBER PUMPS IN LINE: 17 NUMBER PUMPS ENDED STG WITH: 17**NOTES: HAD TROUBLE GETTING GOOD FLUID DURING THE FIRST 2 SAND STAGES. STAGE RAN LONG, DUE TO FLUID SYSTEM ISSUES AT THE START. | STAGE: 2 FRAC OPERATIONSSTART TIME: 07:45 HRS FINISH TIME: 09:30 HRSPERFORATED INTERVAL: 13,893'-18,340' TVD 13,549' HYDRO PRESS: 5,883 PSI OPEN IWP: 4,064 PSI BACKSIDE PSI: 306 PSIESTABLISHED PUMP RATE OF: 15 BPM @ 4,641 PSIFORMATION BREAK DOWN: 7,066 PSI @ 15 BPMWALKED RATE UP TO 48 BPM @ 9,061 PSI AS WELL ALLOWED ON PAD766 BBLS SLICK WATER 0 BBLS 25# LINEAR GEL5046 BBLS 25# XLINK GEL22,500 LBS 100 MESH5,000 LBS SILICA FLOUR222,500 LBS 30/50250,000 LBS TOTAL SAND IN FORMATION, 100 % OF DESIGNFINAL RATE OF 75 BPM @ 7,643 PSICLEAN FLUID: 5,762 BBLS SLURRY FLUID: 6,028 BBLSAVG RATE 74.1 BPM AVG PRESSURE 7,529 PSI AVG HHP 13,674MAX RATE 75.5 BPM MAX PRESSURE 9,011 PSI MAX HHP 16,675ISIP: 5,611 PSI F. G: 0.847 PSI/FT AVG BH PSI: 10,023 PSI 5 MIN: 5,537 PSI LEAK OFF: 14.8 PSI/MIN10 MIN: 5,469 PSI15 MIN: 5,433 PSI TOTAL PUMPS ON LOC: 17NUMBER PUMPS IN LINE: 17 NUMBER PUMPS ENDED STG WITH: 17**NOTES: HAD TROUBLE GETTING GOOD FLUID DURING THE FIRST 2 SAND STAGES. STAGE RAN LONG, DUE TO FLUID SYSTEM ISSUES AT THE START.
WELL - 2019000620 | Producing | 2019000620 | 0 | COMPLETIONS | 04/24/2017 10:00:00 |  | PRODUCING | OCM - CET PUC | RECOMPLETION | 27 STAGE REFRAC | 05/14/2017 15:00:00 | 06/23/2017 18:00:00 | COMPZN | STIM | RIG_ID - 2019000021 | 06/14/2017 06:00:00 | 06/23/2017 18:00:00 | FRAC EQUIP | CONTRACTOR - 2019000008 | 2017 | 06/21/2017 06:00:00 | 06/22/2017 06:00:00 | 06/21/2017 10:20:00 | Hydraulic Fracture | STIM_TREAT_COMPANY - 2019000002 | GAMBINO | DIVERSION_COMPANY - 2019000017 | TTS PODS | Casing | 1 | Calculated | 6952 | Nolte-Smith Calc | 5099 | 7314 | 7551 | 6615 | 429000 | 429220 | 0 |  | 11573 | 12263 | 36000 | 65 | 66 | 65 | 5798 | 6952 |  | Success | According to Plan | GOOD STAGE DROPPED 20 PODS / SHUT DOWN AFTER FRAC TO FIX 4 HHP PUMPS | 16 | 06/21/2017 10:20:00 | 06/21/2017 12:38:00 | 14969 | 15099 | 14969 | 15099 | 6615 | 7551 | 6952 | 8473 | 8923 | 0 | 09AA96608E3C4588A8BCFFD621D9F27F | XLINK GEL | [5 empty] | 11760 | 11753 | 0 | STAGE # 16 REFRAC OPERATIONSSTART TIME: 10:20 FINISH TIME: 12:00TVD 11,757' HYDROSTATIC PSI: 5,099 PSI, PLUG SET @ 15,967' PERFORATING INTERVAL: 14,969' - 15,099' OPEN IWP 6,952 PSI BACKSIDE 256 PSIESTABLISH RATE: 64.6 BPM AT 6,952 PSI.FORMATION BREAKDOWN: 6,952 PSI. @ 64.6 BPMINCREASED RATE TO 65.9 BPM @ 7,240 PSI AS WELL ALLOWED.PODS DEPLOYED: 20 40 BPM @ 6,356 PSI65 BPM @ 6,750 PSI BEFORE PODS INTO FORMATION65 BPM @ 6,840 PSI AFTER PODS AT FORMATION.FRAC STAGE # 16 OF THE EAGLE FORD SHALE W/0 BBLS 25 # LINEAR GEL 8021 BBLS 25# XLINK GEL452 BBLS SLICK WATER 429,220 LBS 100 MESH429,220 LBS TOTAL SAND IN FORMATION100 % SAND PLACED IN FORMATIONAVG RATE 64.6 BPM AVG PRESSURE 7,314 PSI AVG HHP 11,573MAX RATE 66.3 BPM MAX PRESSURE 7,551 PSI MAX HHP 12,263CLEAN FLUID VOL: 8,473 BBLS SLURRY VOLUME 8,923 BBLSISIP: 5,798 PSI F.G: .940 PSI/FT5 MIN: 5,624 PSI LEAK OFF:174 PSI/MIN AVE BH PSI: 8,613 PSINOTE: SHUT DOWN AFTER STAGE TO WORK ON HHP 4 UNITS | STAGE # 16 REFRAC OPERATIONSSTART TIME: 10:20 FINISH TIME: 12:00TVD 11,757' HYDROSTATIC PSI: 5,099 PSI, PLUG SET @ 15,967' PERFORATING INTERVAL: 14,969' - 15,099' OPEN IWP 6,952 PSI BACKSIDE 256 PSIESTABLISH RATE: 64.6 BPM AT 6,952 PSI.FORMATION BREAKDOWN: 6,952 PSI. @ 64.6 BPMINCREASED RATE TO 65.9 BPM @ 7,240 PSI AS WELL ALLOWED.PODS DEPLOYED: 20 40 BPM @ 6,356 PSI65 BPM @ 6,750 PSI BEFORE PODS INTO FORMATION65 BPM @ 6,840 PSI AFTER PODS AT FORMATION.FRAC STAGE # 16 OF THE EAGLE FORD SHALE W/0 BBLS 25 # LINEAR GEL 8021 BBLS 25# XLINK GEL452 BBLS SLICK WATER 429,220 LBS 100 MESH429,220 LBS TOTAL SAND IN FORMATION100 % SAND PLACED IN FORMATIONAVG RATE 64.6 BPM AVG PRESSURE 7,314 PSI AVG HHP 11,573MAX RATE 66.3 BPM MAX PRESSURE 7,551 PSI MAX HHP 12,263CLEAN FLUID VOL: 8,473 BBLS SLURRY VOLUME 8,923 BBLSISIP: 5,798 PSI F.G: .940 PSI/FT5 MIN: 5,624 PSI LEAK OFF:174 PSI/MIN AVE BH PSI: 8,613 PSINOTE: SHUT DOWN AFTER STAGE TO WORK ON HHP 4 UNITS
WELL - 2019001283 | Producing | 2019001283 | 0 | COMPLETIONS | 09/28/2017 09:00:00 | 06/20/2018 11:00:00 | COMPLETED |  | RECOMPLETION |  | 10/08/2017 11:30:00 | 11/03/2017 18:00:00 | COMPZN | STIM | RIG_ID - 2019000084 | 10/29/2017 06:00:00 | 11/03/2017 18:00:00 | FRAC EQUIP | CONTRACTOR - 2019000027 | 2017 | 10/31/2017 06:00:00 | 11/01/2017 06:00:00 | 10/31/2017 21:33:00 | Hydraulic Fracture | STIM_TREAT_COMPANY - 2019000004 | STG 27 | DIVERSION_COMPANY - 2019000003 | Ball 40 7/8 BIO | Casing | 1 | Calculated | 6657 | Nolte-Smith Calc | 5627 | 6689 | 6722 |  | 0 | 1 | 0 |  | 11509 | 11665 | 26000 | 70 | 71 | 70 |  | 6657 | 5110 | Success | According to Plan | UP FRONT FILL UP STAGE | 16 | 10/31/2017 21:33:00 | 10/31/2017 22:44:00 | 13320 | 17090 | 13320 | 17090 |  | 6722 | 6657 | 5000 | 5000 | 0 | 260E988E862242C098B5706CCEE47EA8 | Slick Water | [5 empty] | 12864 | 13023 | 0 | STAGE # 12 REFRAC OPERATIONS 10/31/17START TIME: 21:33 FINISH TIME: 22:44TVD 12,976' HYDROSTATIC PSI: 5,627 PSI, PERFORATING INTERVAL: 13,320' - 17,090' OPEN IWP 6657 PSI BACKSIDE 387 PSIESTABLISH RATE: 70.2 BPM AT 6657 PSI. FRAC STAGE # 12 OF THE EAGLE FORD SHALE W/0 BBLS 25 # LINEAR GEL 0 BBLS 25# XLINK GEL5000 BBLS SLICK WATER AVG RATE 70.2 BPM AVG PRESSURE 6,689 PSI AVG HHP 11,509MAX RATE 70.8 BPM MAX PRESSURE 6,722 PSI MAX HHP 11,665CLEAN FLUID VOL: 5,000 BBLS SLURRY VOLUME 5,000 BBLSISIP:0 PSI F.G: 0 PSI/FT5 MIN: 0PSI LEAK OFF: 0 PSI/MIN AVE BH PSI: 11.136 PSINOTE; | STAGE # 12 REFRAC OPERATIONS 10/31/17START TIME: 21:33 FINISH TIME: 22:44TVD 12,976' HYDROSTATIC PSI: 5,627 PSI, PERFORATING INTERVAL: 13,320' - 17,090' OPEN IWP 6657 PSI BACKSIDE 387 PSIESTABLISH RATE: 70.2 BPM AT 6657 PSI. FRAC STAGE # 12 OF THE EAGLE FORD SHALE W/0 BBLS 25 # LINEAR GEL 0 BBLS 25# XLINK GEL5000 BBLS SLICK WATER AVG RATE 70.2 BPM AVG PRESSURE 6,689 PSI AVG HHP 11,509MAX RATE 70.8 BPM MAX PRESSURE 6,722 PSI MAX HHP 11,665CLEAN FLUID VOL: 5,000 BBLS SLURRY VOLUME 5,000 BBLSISIP:0 PSI F.G: 0 PSI/FT5 MIN: 0PSI LEAK OFF: 0 PSI/MIN AVE BH PSI: 11.136 PSINOTE;
WELL - 2019001316 | Producing | 2019001316 | 0 | COMPLETIONS | 02/21/2018 07:30:00 | 10/20/2018 09:30:00 | COMPLETED | OCM - PP TUB | RECOMPLETION |  | 03/04/2018 15:00:00 | 03/15/2018 15:00:00 | COMPZN | STIM | RIG_ID - 2019000082 | 03/10/2018 00:00:00 | 03/15/2018 15:00:00 | FRAC EQUIP | CONTRACTOR - 2019000027 | 2018 | 03/12/2018 06:00:00 | 03/13/2018 06:00:00 | 03/12/2018 09:37:00 | Hydraulic Fracture | STIM_TREAT_COMPANY - 2019000004 | MIKE | DIVERSION_COMPANY - 2019000003 | SILICA | Casing | 1 | Calculated | 0 | Nolte-Smith Calc | 5883 | 7783 | 8187 | 5822 | 250000 | 250000 | 0 |  | 14078 | 15190 | 28800 | 74 | 76 | 15 | 5665 | 5217 | 5797 | Success | According to Plan |  | 3 | 03/12/2018 09:37:00 | 03/12/2018 11:33:00 | 13893 | 18340 | 18390 | 18390 | 5822 | 8187 | 0 | 5766 | 6027 | 0 | BEE82CBA904A4203A25DECB2C4E39A32 | XLINK GEL | [5 empty] | 13492 | 13685 | 0 | STAGE: 3 FRAC OPERATIONSSTART TIME: 09:37 HRS FINISH TIME: 11:33 HRSPERFORATED INTERVAL: 13,893'-18,340' TVD 13,549' HYDRO PRESS: 5,883 PSI OPEN IWP: 4,064 PSI BACKSIDE PSI: 306 PSIESTABLISHED PUMP RATE OF: 15 BPM @ 5,822 PSIFORMATION BREAK DOWN: xxx PSI @ xxx BPMWALKED RATE UP TO 74.5 BPM @ 7,932 PSI AS WELL ALLOWED ON PAD866 BBLS SLICK WATER 0 BBLS 25# LINEAR GEL4,898 BBLS 25# XLINK GEL22,500 LBS 100 MESH5,000 LBS SILICA FLOUR222,500 LBS 30/50250,000 LBS TOTAL SAND IN FORMATION, 100 % OF DESIGNFINAL RATE OF 75.2 BPM @ 7,800 PSICLEAN FLUID: 5,766 BBLS SLURRY FLUID: 6,027 BBLSAVG RATE 73.8 BPM AVG PRESSURE 7,783 PSI AVG HHP 14,078MAX RATE 75.7 BPM MAX PRESSURE 8,187 PSI MAX HHP 15,190ISIP: 5,797 PSI F. G: 0.861 PSI/FT AVG BH PSI: 10,435 PSI5 MIN: 5,766 PSI LEAK OFF: 6.2 PSI/MIN10 MIN: 5,70415 MIN: 5,665 TOTAL PUMPS ON LOC: 17NUMBER PUMPS IN LINE: 17NUMBER PUMPS ENDED STG WITH: 17**NOTES: | STAGE: 3 FRAC OPERATIONSSTART TIME: 09:37 HRS FINISH TIME: 11:33 HRSPERFORATED INTERVAL: 13,893'-18,340' TVD 13,549' HYDRO PRESS: 5,883 PSI OPEN IWP: 4,064 PSI BACKSIDE PSI: 306 PSIESTABLISHED PUMP RATE OF: 15 BPM @ 5,822 PSIFORMATION BREAK DOWN: xxx PSI @ xxx BPMWALKED RATE UP TO 74.5 BPM @ 7,932 PSI AS WELL ALLOWED ON PAD866 BBLS SLICK WATER 0 BBLS 25# LINEAR GEL4,898 BBLS 25# XLINK GEL22,500 LBS 100 MESH5,000 LBS SILICA FLOUR222,500 LBS 30/50250,000 LBS TOTAL SAND IN FORMATION, 100 % OF DESIGNFINAL RATE OF 75.2 BPM @ 7,800 PSICLEAN FLUID: 5,766 BBLS SLURRY FLUID: 6,027 BBLSAVG RATE 73.8 BPM AVG PRESSURE 7,783 PSI AVG HHP 14,078MAX RATE 75.7 BPM MAX PRESSURE 8,187 PSI MAX HHP 15,190ISIP: 5,797 PSI F. G: 0.861 PSI/FT AVG BH PSI: 10,435 PSI5 MIN: 5,766 PSI LEAK OFF: 6.2 PSI/MIN10 MIN: 5,70415 MIN: 5,665 TOTAL PUMPS ON LOC: 17NUMBER PUMPS IN LINE: 17NUMBER PUMPS ENDED STG WITH: 17**NOTES:
WELL - 2019000620 | Producing | 2019000620 | 0 | COMPLETIONS | 04/24/2017 10:00:00 |  | PRODUCING | OCM - CET PUC | RECOMPLETION | 27 STAGE REFRAC | 05/14/2017 15:00:00 | 06/23/2017 18:00:00 | COMPZN | STIM | RIG_ID - 2019000021 | 06/14/2017 06:00:00 | 06/23/2017 18:00:00 | FRAC EQUIP | CONTRACTOR - 2019000008 | 2017 | 06/20/2017 06:00:00 | 06/21/2017 06:00:00 | 06/21/2017 02:26:00 | Hydraulic Fracture | STIM_TREAT_COMPANY - 2019000002 | GAMBINO | DIVERSION_COMPANY - 2019000017 | TTS PODS | Casing |  | Calculated | 6970 | Nolte-Smith Calc | 5080 | 7298 | 7690 | 6970 | 429000 | 430400 | 0 |  | 11734 | 12533 | 36000 | 66 | 66 | 65 | 7450 | 6850 |  | Success | According to Plan | GOOD STAGE DROPPED 15 PODS | 13 | 06/21/2017 02:26:00 | 06/21/2017 04:53:00 | 15550 | 15674 | 16452 | 16454 | 6970 | 7690 | 6970 | 8990 | 9459 | 0 | 764FC2B3DD084E1D9DE01C7390C06B9B | XLINK GEL | [5 empty] | 11725 | 11719 | 0 | STAGE # 13 REFRAC OPERATIONSSTART TIME: 02:26 FINISH TIME: 05:00TVD 11,728' HYDROSTATIC PSI: 5,080 PSI, PLUG SET @ 16,452' PERFORATING INTERVAL: 15,550' - 15,674' OPEN IWP 6,850 PSI BACKSIDE 259 PSIESTABLISH RATE: 65.5 BPM AT 7,378 PSI.FORMATION BREAKDOWN: 6,970 PSI. @ 65.5 BPMINCREASED RATE TO 65.5 BPM @ 7,450 PSI AS WELL ALLOWED.PODS DEPLOYED: 15 40 BPM @ 6,300 PSI65 BPM @ 6,770 PSI BEFORE PODS INTO FORMATION65 BPM @ 6,889 PSI AFTER PODS AT FORMATION.FRAC STAGE # 13 OF THE EAGLE FORD SHALE W/0 BBLS 25 # LINEAR GEL 8264 BBLS 25# XLINK GEl624 BBLS SLICK WATER 430,400 LBS 100 MESH430,400 LBS TOTAL SAND IN FORMATION100 % SAND PLACED IN FORMATIONAVG RATE 65.6 BPM AVG PRESSURE 7,298 PSI AVG HHP 11,734MAX RATE 66.5 BPM MAX PRESSURE 7,690 PSI MAX HHP 12,533CLEAN FLUID VOL: 8,990 BBLS SLURRY VOLUME 9,459 BBLSISIP: N/A PSI F.G: N/A PSI/FT5 MIN: N/A PSI LEAK OFF:N/A PSI/MIN AVE BH PSI: 8,521 PSI | STAGE # 13 REFRAC OPERATIONSSTART TIME: 02:26 FINISH TIME: 05:00TVD 11,728' HYDROSTATIC PSI: 5,080 PSI, PLUG SET @ 16,452' PERFORATING INTERVAL: 15,550' - 15,674' OPEN IWP 6,850 PSI BACKSIDE 259 PSIESTABLISH RATE: 65.5 BPM AT 7,378 PSI.FORMATION BREAKDOWN: 6,970 PSI. @ 65.5 BPMINCREASED RATE TO 65.5 BPM @ 7,450 PSI AS WELL ALLOWED.PODS DEPLOYED: 15 40 BPM @ 6,300 PSI65 BPM @ 6,770 PSI BEFORE PODS INTO FORMATION65 BPM @ 6,889 PSI AFTER PODS AT FORMATION.FRAC STAGE # 13 OF THE EAGLE FORD SHALE W/0 BBLS 25 # LINEAR GEL 8264 BBLS 25# XLINK GEl624 BBLS SLICK WATER 430,400 LBS 100 MESH430,400 LBS TOTAL SAND IN FORMATION100 % SAND PLACED IN FORMATIONAVG RATE 65.6 BPM AVG PRESSURE 7,298 PSI AVG HHP 11,734MAX RATE 66.5 BPM MAX PRESSURE 7,690 PSI MAX HHP 12,533CLEAN FLUID VOL: 8,990 BBLS SLURRY VOLUME 9,459 BBLSISIP: N/A PSI F.G: N/A PSI/FT5 MIN: N/A PSI LEAK OFF:N/A PSI/MIN AVE BH PSI: 8,521 PSI
WELL - 2019001283 | Producing | 2019001283 | 0 | COMPLETIONS | 09/28/2017 09:00:00 | 06/20/2018 11:00:00 | COMPLETED |  | RECOMPLETION |  | 10/08/2017 11:30:00 | 11/03/2017 18:00:00 | COMPZN | STIM | RIG_ID - 2019000084 | 10/29/2017 06:00:00 | 11/03/2017 18:00:00 | FRAC EQUIP | CONTRACTOR - 2019000027 | 2017 | 10/31/2017 06:00:00 | 11/01/2017 06:00:00 | 10/31/2017 22:44:00 | Hydraulic Fracture | STIM_TREAT_COMPANY - 2019000004 | STG 27 | DIVERSION_COMPANY - 2019000003 | Ball 40 7/8 BIO | Casing | 1 | Calculated | 6720 | Nolte-Smith Calc | 5627 | 6748 | 6786 |  | 0 | 1 | 0 |  | 11594 | 11676 | 26000 | 70 | 70 | 70 | 5394 | 6720 | 5432 | Success | According to Plan | UP FRONT FILL UP STAGE | 12 | 10/31/2017 22:44:00 | 10/31/2017 23:55:00 | 13320 | 17090 | 13320 | 17090 |  | 6786 | 6720 | 5003 | 5003 | 0 | F3F460363E2A4C9E94AE7009815A5C55 | Slick Water | [5 empty] | 12864 | 13023 | 0 | STAGE # 13 REFRAC OPERATIONS 10/31/17START TIME: 22:44 FINISH TIME: 23:55TVD 12,976' HYDROSTATIC PSI: 5,627 PSI, PERFORATING INTERVAL: 13,320' - 17,090' OPEN IWP 6720 PSI BACKSIDE 374 PSIESTABLISH RATE: 70.2 BPM AT 6720 PSI. FRAC STAGE # 13 OF THE EAGLE FORD SHALE W/0 BBLS 25 # LINEAR GEL 0 BBLS 25# XLINK GEL5003 BBLS SLICK WATER AVG RATE 70.1 BPM AVG PRESSURE 6,748 PSI AVG HHP 11,594MAX RATE 70.2 BPM MAX PRESSURE 6,786 PSI MAX HHP 11,676 CLEAN FLUID VOL: 5,003 BBLS SLURRY VOLUME 5,003 BBLSISIP:5,432 PSI F.G: 0.852 PSI/FT5 MIN: 5,394 PSI LEAK OFF: 7.6 PSI/MIN AVE BH PSI: 11.207 PSINOTE; ALL 13 U PFRONT FILLUP STAGES COMPLETED | STAGE # 13 REFRAC OPERATIONS 10/31/17START TIME: 22:44 FINISH TIME: 23:55TVD 12,976' HYDROSTATIC PSI: 5,627 PSI, PERFORATING INTERVAL: 13,320' - 17,090' OPEN IWP 6720 PSI BACKSIDE 374 PSIESTABLISH RATE: 70.2 BPM AT 6720 PSI. FRAC STAGE # 13 OF THE EAGLE FORD SHALE W/0 BBLS 25 # LINEAR GEL 0 BBLS 25# XLINK GEL5003 BBLS SLICK WATER AVG RATE 70.1 BPM AVG PRESSURE 6,748 PSI AVG HHP 11,594MAX RATE 70.2 BPM MAX PRESSURE 6,786 PSI MAX HHP 11,676 CLEAN FLUID VOL: 5,003 BBLS SLURRY VOLUME 5,003 BBLSISIP:5,432 PSI F.G: 0.852 PSI/FT5 MIN: 5,394 PSI LEAK OFF: 7.6 PSI/MIN AVE BH PSI: 11.207 PSINOTE; ALL 13 U PFRONT FILLUP STAGES COMPLETED
WELL - 2019001316 | Producing | 2019001316 | 0 | COMPLETIONS | 02/21/2018 07:30:00 | 10/20/2018 09:30:00 | COMPLETED | OCM - PP TUB | RECOMPLETION |  | 03/04/2018 15:00:00 | 03/15/2018 15:00:00 | COMPZN | STIM | RIG_ID - 2019000082 | 03/10/2018 00:00:00 | 03/15/2018 15:00:00 | FRAC EQUIP | CONTRACTOR - 2019000027 | 2018 | 03/12/2018 06:00:00 | 03/13/2018 06:00:00 | 03/12/2018 11:44:00 | Hydraulic Fracture | STIM_TREAT_COMPANY - 2019000004 | MIKE | DIVERSION_COMPANY - 2019000003 | SILICA | Casing | 1 | Calculated | 0 | Nolte-Smith Calc | 5883 | 7865 | 8355 | 5979 | 250000 | 250000 | 0 |  | 14419 | 15440 | 28800 | 75 | 75 | 15 | 5857 | 5045 | 6080 | Success | According to Plan |  | 4 | 03/12/2018 11:44:00 | 03/12/2018 13:38:00 | 13893 | 18340 | 18390 | 18390 | 5979 | 8355 | 0 | 5990 | 6252 | 0 | 0FA6A7D7D92E48258DF0C5B0A7B54268 | XLINK GEL | [5 empty] | 13492 | 13685 | 0 | STAGE: 4 FRAC OPERATIONSSTART TIME: 11:44 HRS FINISH TIME: 13:13 HRSPERFORATED INTERVAL: 13,893'-18,340' TVD 13,549' HYDRO PRESS: 5,883 PSI OPEN IWP: 5,045 PSI BACKSIDE PSI: 346 PSIESTABLISHED PUMP RATE OF: 15 BPM @ 5,979 PSIFORMATION BREAK DOWN: xxx PSI @ xxx BPMWALKED RATE UP TO 75.2 BPM @ 7,780 PSI AS WELL ALLOWED ON PAD416 BBLS SLICK WATER 0 BBLS 25# LINEAR GEL5,097 BBLS 25# XLINK GEL22,500 LBS 100 MESH5,000 LBS SILICA FLOUR222,500 LBS 30/50250,000 LBS TOTAL SAND IN FORMATION, 100 % OF DESIGNFINAL RATE OF 75 BPM @ 7,640 PSICLEAN FLUID: 5,990 BBLS SLURRY FLUID: 6,252 BBLSAVG RATE 74.8 BPM AVG PRESSURE 7,865 PSI AVG HHP 14,419MAX RATE 75.4 BPM MAX PRESSURE 8,355 PSI MAX HHP 15,440ISIP: 6,080 PSI F. G: 0.882 PSI/FT AVG BH PSI: 10,485 PSI5 MIN: 5,952 PSI LEAK OFF: 25.6 PSI/MIN10 MIN: 5,89915 MIN: 5,857 TOTAL PUMPS ON LOC: 17NUMBER PUMPS IN LINE: 17NUMBER PUMPS ENDED STG WITH: 17**NOTES: | STAGE: 4 FRAC OPERATIONSSTART TIME: 11:44 HRS FINISH TIME: 13:13 HRSPERFORATED INTERVAL: 13,893'-18,340' TVD 13,549' HYDRO PRESS: 5,883 PSI OPEN IWP: 5,045 PSI BACKSIDE PSI: 346 PSIESTABLISHED PUMP RATE OF: 15 BPM @ 5,979 PSIFORMATION BREAK DOWN: xxx PSI @ xxx BPMWALKED RATE UP TO 75.2 BPM @ 7,780 PSI AS WELL ALLOWED ON PAD416 BBLS SLICK WATER 0 BBLS 25# LINEAR GEL5,097 BBLS 25# XLINK GEL22,500 LBS 100 MESH5,000 LBS SILICA FLOUR222,500 LBS 30/50250,000 LBS TOTAL SAND IN FORMATION, 100 % OF DESIGNFINAL RATE OF 75 BPM @ 7,640 PSICLEAN FLUID: 5,990 BBLS SLURRY FLUID: 6,252 BBLSAVG RATE 74.8 BPM AVG PRESSURE 7,865 PSI AVG HHP 14,419MAX RATE 75.4 BPM MAX PRESSURE 8,355 PSI MAX HHP 15,440ISIP: 6,080 PSI F. G: 0.882 PSI/FT AVG BH PSI: 10,485 PSI5 MIN: 5,952 PSI LEAK OFF: 25.6 PSI/MIN10 MIN: 5,89915 MIN: 5,857 TOTAL PUMPS ON LOC: 17NUMBER PUMPS IN LINE: 17NUMBER PUMPS ENDED STG WITH: 17**NOTES:
WELL - 2019000620 | Producing | 2019000620 | 0 | COMPLETIONS | 04/24/2017 10:00:00 |  | PRODUCING | OCM - CET PUC | RECOMPLETION | 27 STAGE REFRAC | 05/14/2017 15:00:00 | 06/23/2017 18:00:00 | COMPZN | STIM | RIG_ID - 2019000021 | 06/14/2017 06:00:00 | 06/23/2017 18:00:00 | FRAC EQUIP | CONTRACTOR - 2019000008 | 2017 | 06/19/2017 06:00:00 | 06/20/2017 06:00:00 | 06/19/2017 23:00:00 | Hydraulic Fracture | STIM_TREAT_COMPANY - 2019000002 | GAMBINO | DIVERSION_COMPANY - 2019000017 | TTS PODS | Casing | 1 | Calculated | 5563 | Nolte-Smith Calc | 5009 | 6900 | 7082 | 5563 | 0 | 0 | 0 |  | 10854 | 11752 | 36000 | 64 | 68 | 15 | 5807 | 5420 | 6139 | Success | According to Plan |  | 2 | 06/19/2017 23:00:00 | 06/20/2017 05:15:00 | 18062 | 18193 | 18233 | 18235 | 5563 | 7082 | 5563 | 23858 | 23858 | 0 | CD8CFA0639D741478386E5BEDC38F8D4 | Slick Water | [5 empty] | 11554 | 11546 | 0 | STAGE # 2 REFRAC OPERATIONSSTART TIME: 23:00 FINISH TIME: 05:15TVD 11,550' HYDROSTATIC PSI: 5,009 PSI, PLUG SET @ 18,233' PERFORATING INTERVAL: 18,062' - 18,193' OPEN IWP 5,420 PSI BACKSIDE 250 PSIESTABLISH RATE: 15 BPM AT 5,563 PSI.FORMATION BREAKDOWN: 5,563 PSI. @ 15 BPMINCREASED RATE TO 65 BPM @ 6,880 PSI AS WELL ALLOWED.PODS DEPLOYED: 0 XXX BPM @ XXXX PSIXXX BPM @ XXXXX PSI BEFORE PODS INTO FORMATIONXXX BPM @ XXXXX PSI AFTER PODS AT FORMATION.FRAC STAGE # 2 OF THE EAGLE FORD SHALE W/0 BBLS 25 # LINEAR GEL 0 BBLS 25# XLINK GEL23,858 BBLS SLICK WATER 0 LBS 100 MESH + 0.25 SILICA FLOUR0 LBS TOTAL SAND IN FORMATION0 % SAND PLACED IN FORMATIONAVG RATE 64.2 BPM AVG PRESSURE 6,900 PSI AVG HHP 10,854MAX RATE 67.7 BPM MAX PRESSURE 7,082 PSI MAX HHP 11,752 CLEAN FLUID VOL: 23,858 BBLS SLURRY VOLUME 23,858 BBLSISIP: 6,139 PSI F.G: 0.96 PSI/FT5 MIN: 5,807 PSI LEAK OFF: 66.4 PSI/MIN AVE BH PSI: 10,874 PSI | STAGE # 2 REFRAC OPERATIONSSTART TIME: 23:00 FINISH TIME: 05:15TVD 11,550' HYDROSTATIC PSI: 5,009 PSI, PLUG SET @ 18,233' PERFORATING INTERVAL: 18,062' - 18,193' OPEN IWP 5,420 PSI BACKSIDE 250 PSIESTABLISH RATE: 15 BPM AT 5,563 PSI.FORMATION BREAKDOWN: 5,563 PSI. @ 15 BPMINCREASED RATE TO 65 BPM @ 6,880 PSI AS WELL ALLOWED.PODS DEPLOYED: 0 XXX BPM @ XXXX PSIXXX BPM @ XXXXX PSI BEFORE PODS INTO FORMATIONXXX BPM @ XXXXX PSI AFTER PODS AT FORMATION.FRAC STAGE # 2 OF THE EAGLE FORD SHALE W/0 BBLS 25 # LINEAR GEL 0 BBLS 25# XLINK GEL23,858 BBLS SLICK WATER 0 LBS 100 MESH + 0.25 SILICA FLOUR0 LBS TOTAL SAND IN FORMATION0 % SAND PLACED IN FORMATIONAVG RATE 64.2 BPM AVG PRESSURE 6,900 PSI AVG HHP 10,854MAX RATE 67.7 BPM MAX PRESSURE 7,082 PSI MAX HHP 11,752 CLEAN FLUID VOL: 23,858 BBLS SLURRY VOLUME 23,858 BBLSISIP: 6,139 PSI F.G: 0.96 PSI/FT5 MIN: 5,807 PSI LEAK OFF: 66.4 PSI/MIN AVE BH PSI: 10,874 PSI
WELL - 2019001283 | Producing | 2019001283 | 0 | COMPLETIONS | 09/28/2017 09:00:00 | 06/20/2018 11:00:00 | COMPLETED |  | RECOMPLETION |  | 10/08/2017 11:30:00 | 11/03/2017 18:00:00 | COMPZN | STIM | RIG_ID - 2019000084 | 10/29/2017 06:00:00 | 11/03/2017 18:00:00 | FRAC EQUIP | CONTRACTOR - 2019000027 | 2017 | 10/31/2017 06:00:00 | 11/01/2017 06:00:00 | 11/01/2017 00:12:00 | Hydraulic Fracture | STIM_TREAT_COMPANY - 2019000004 | STG 27 | DIVERSION_COMPANY - 2019000003 | Ball 40 7/8 BIO | Casing | 1 | Calculated | 6906 | Nolte-Smith Calc | 5627 | 6835 | 7137 |  | 331750 | 331750 | 0 |  | 11760 | 12315 | 26000 | 70 | 70 | 70 |  | 5331 | 5331 | Success | According to Plan | 8,000 LBS100 MESH + 4,000 LBS 0.25 SILICA FLOUR | 15 | 11/01/2017 00:12:00 | 11/01/2017 01:55:00 | 13320 | 17090 | 13320 | 17090 |  | 7137 | 6906 | 6778 | 7141 | 0 | 1F9DC64FA4274F3EA2DA5079C013E272 | XLINK GEL | [5 empty] | 12864 | 13023 | 0 | STAGE # 14 REFRAC OPERATIONS 11/01/17START TIME: 00:12 FINISH TIME: 01:55TVD 12,976' HYDROSTATIC PSI: 5,627 PSI, PERFORATING INTERVAL: 13,320' - 17,090' OPEN IWP 5,331 PSI BACKSIDE 337 PSIESTABLISH RATE: 70.2 BPM AT 6,656 PSI. FORMATION BREAKDOWN: 6,906 PSI. @ 70.3 BPM.FRAC STAGE # 14 OF THE EAGLE FORD SHALE W/0 BBLS 25 # LINEAR GEL 5478 BBLS 25# XLINK GEL1301 BBLS SLICK WATER 4,000 LBS SILICA FLOUR 8,000 LBS 100 MESH319,750 LBS 30/50 WHITE331,750 LBS TOTAL SAND IN FORMATION100 % SAND PLACED IN FORMATIONAVG RATE 70.2 BPM AVG PRESSURE 6,835 PSI AVG HHP 11,760MAX RATE 70.4 BPM MAX PRESSURE 7,137 PSI MAX HHP 12,315CLEAN FLUID VOL: 6,778 BBLS SLURRY VOLUME 7,141 BBLSISIP: N/A PSI F.G: N/A PSI/FT5 MIN: N/A PSI LEAK OFF: N/A PSI/MIN AVE BH PSI: 9,626 PSINOTE; FRAC PUMP DE RATING TOOK OFF LINE ON FLUSH | STAGE # 14 REFRAC OPERATIONS 11/01/17START TIME: 00:12 FINISH TIME: 01:55TVD 12,976' HYDROSTATIC PSI: 5,627 PSI, PERFORATING INTERVAL: 13,320' - 17,090' OPEN IWP 5,331 PSI BACKSIDE 337 PSIESTABLISH RATE: 70.2 BPM AT 6,656 PSI. FORMATION BREAKDOWN: 6,906 PSI. @ 70.3 BPM.FRAC STAGE # 14 OF THE EAGLE FORD SHALE W/0 BBLS 25 # LINEAR GEL 5478 BBLS 25# XLINK GEL1301 BBLS SLICK WATER 4,000 LBS SILICA FLOUR 8,000 LBS 100 MESH319,750 LBS 30/50 WHITE331,750 LBS TOTAL SAND IN FORMATION100 % SAND PLACED IN FORMATIONAVG RATE 70.2 BPM AVG PRESSURE 6,835 PSI AVG HHP 11,760MAX RATE 70.4 BPM MAX PRESSURE 7,137 PSI MAX HHP 12,315CLEAN FLUID VOL: 6,778 BBLS SLURRY VOLUME 7,141 BBLSISIP: N/A PSI F.G: N/A PSI/FT5 MIN: N/A PSI LEAK OFF: N/A PSI/MIN AVE BH PSI: 9,626 PSINOTE; FRAC PUMP DE RATING TOOK OFF LINE ON FLUSH
WELL - 2019000616 | Producing | 2019000616 | 0 | COMPLETIONS | 06/20/2018 07:00:00 | 11/02/2018 12:30:00 | COMPLETED | OCM - PP PUC | RECOMPLETION | RE-FRAC | 07/11/2018 17:00:00 | 07/20/2018 06:00:00 | COMPZN | STIM | RIG_ID - 2019000021 | 07/14/2018 18:00:00 | 07/19/2018 06:00:00 | FRAC EQUIP | CONTRACTOR - 2019000008 | 2018 | 07/16/2018 06:00:00 | 07/17/2018 06:00:00 | 07/16/2018 08:02:00 | Hydraulic Fracture | STIM_TREAT_COMPANY - 2019000002 | DIEGO | DIVERSION_COMPANY - 2019000008 | PERF PODS | Casing | 1 | Calculated | 4849 | Nolte-Smith Calc | 5394 | 6777 | 7099 | 6490 | 62500 | 62500 | 0 |  | 12465 | 13293 | 40000 | 75 | 76 | 15 | 5040 | 632 | 5191 | Success | According to Plan | PRE FILL WATER INJECTION STAGE | 1 | 07/16/2018 08:02:00 | 07/16/2018 13:25:00 | 12421 | 17324 | 0 | 0 | 6490 | 7099 | 4849 | 23163 | 23284 | 0 | B54936A6F0174443AB66423D0968E12F | Slick Water | [5 empty] | 12311 | 12416 | 0 | STAGE: 1 RE FRAC OPSSTART TIME: 08:02 FINISH TIME: 13:25 HRSTVD 12,4386' HYDRO PSI: 5,394 PSI, PERF INTERVAL: 12,421'- 17,324' BACKSIDE PSI 300PRE- FILL 1 START 08:02 - 09:55OPEN IWP 627 PSI BACKSIDE 300 PSIFORMATION BREAKDOWN: 28.8 BPM 4,849 PSI 30 BBLSINCREASED RATE: 75.4 BPM AT 7,041 PSI.AVG RATE 75.5 BPM AVG PRESSURE 6,192 PSI MAX RATE 76.3 BPM MAX PRESSURE 6,455 PSI CLEAN VOL: 7,749 BBLS ISIP: 4,826 PSI F.G: 0.80 PSI/FT 1 MIN: 4,605 PSILEAK OFF: 13.8 PSI/MIN PUMPS ON LOC.:21 PUMPS START STG:20 PUMPS END STG: 20PRE- FILL 2 START 09:56 - 11:40AVG RATE 75.3 BPM AVG PRESSURE 6,504 PSI MAX RATE 77.5 BPM MAX PRESSURE 6,803 PSI CLEAN VOL: 7,739 BBLS ISIP: 4,942 PSI F.G: 0.82 PSI/FT 1 MIN: 4,802 PSI LEAK OFF: 13.8 PSI/MIN PUMPS ON LOC.:21 PUMPS START STG:20 PUMPS END STG: 20PRE- FILL 3 START 11:41 - 13:25AVE RATE 75.0 BPM AVG PRESSURE 6,777 PSI AVG HHP 12,465 MAX RATE 76.4 BPM MAX PRESSURE 7,099 PSI MAX HHP 13,293CLEAN VOL: 7,675 BBLS ISIP: 5,191 PSI F.G: 0.85 PSI/FT 1 MIN: 5,040 PSI LEAK OFF: 30.2 PSI/MIN AVG BH PSI: 11,270PROPPANT: 200 MESH 62,500 LBSPUMPS ON LOC.:21 PUMPS START STG: 20 PUMPS END STG : 20TOTAL CLEAN FLUID 23,163 BBLS FRESH WATER | STAGE: 1 RE FRAC OPSSTART TIME: 08:02 FINISH TIME: 13:25 HRSTVD 12,4386' HYDRO PSI: 5,394 PSI, PERF INTERVAL: 12,421'- 17,324' BACKSIDE PSI 300PRE- FILL 1 START 08:02 - 09:55OPEN IWP 627 PSI BACKSIDE 300 PSIFORMATION BREAKDOWN: 28.8 BPM 4,849 PSI 30 BBLSINCREASED RATE: 75.4 BPM AT 7,041 PSI.AVG RATE 75.5 BPM AVG PRESSURE 6,192 PSI MAX RATE 76.3 BPM MAX PRESSURE 6,455 PSI CLEAN VOL: 7,749 BBLS ISIP: 4,826 PSI F.G: 0.80 PSI/FT 1 MIN: 4,605 PSILEAK OFF: 13.8 PSI/MIN PUMPS ON LOC.:21 PUMPS START STG:20 PUMPS END STG: 20PRE- FILL 2 START 09:56 - 11:40AVG RATE 75.3 BPM AVG PRESSURE 6,504 PSI MAX RATE 77.5 BPM MAX PRESSURE 6,803 PSI CLEAN VOL: 7,739 BBLS ISIP: 4,942 PSI F.G: 0.82 PSI/FT 1 MIN: 4,802 PSI LEAK OFF: 13.8 PSI/MIN PUMPS ON LOC.:21 PUMPS START STG:20 PUMPS END STG: 20PRE- FILL 3 START 11:41 - 13:25AVE RATE 75.0 BPM AVG PRESSURE 6,777 PSI AVG HHP 12,465 MAX RATE 76.4 BPM MAX PRESSURE 7,099 PSI MAX HHP 13,293CLEAN VOL: 7,675 BBLS ISIP: 5,191 PSI F.G: 0.85 PSI/FT 1 MIN: 5,040 PSI LEAK OFF: 30.2 PSI/MIN AVG BH PSI: 11,270PROPPANT: 200 MESH 62,500 LBSPUMPS ON LOC.:21 PUMPS START STG: 20 PUMPS END STG : 20TOTAL CLEAN FLUID 23,163 BBLS FRESH WATER
WELL - 2019001316 | Producing | 2019001316 | 0 | COMPLETIONS | 02/21/2018 07:30:00 | 10/20/2018 09:30:00 | COMPLETED | OCM - PP TUB | RECOMPLETION |  | 03/04/2018 15:00:00 | 03/15/2018 15:00:00 | COMPZN | STIM | RIG_ID - 2019000082 | 03/10/2018 00:00:00 | 03/15/2018 15:00:00 | FRAC EQUIP | CONTRACTOR - 2019000027 | 2018 | 03/12/2018 06:00:00 | 03/13/2018 06:00:00 | 03/12/2018 13:45:00 | Hydraulic Fracture | STIM_TREAT_COMPANY - 2019000004 | MIKE | DIVERSION_COMPANY - 2019000003 | SILICA | Casing | 1 | Calculated | 0 | Nolte-Smith Calc | 5883 | 7994 | 9099 | 6150 | 250000 | 250000 | 0 |  | 14499 | 16838 | 28800 | 74 | 76 | 15 | 5949 | 5693 | 6177 | Success | According to Plan |  | 5 | 03/12/2018 13:45:00 | 03/12/2018 15:13:00 | 13893 | 18340 | 18390 | 18390 | 6150 | 9099 | 0 | 5695 | 5955 | 0 | 73C58AD26AC34A06A362618190E49CC0 | XLINK GEL | [5 empty] | 13492 | 13685 | 0 | STAGE: 5 FRAC OPERATIONSSTART TIME: 13:45 HRS FINISH TIME: 15:13 HRSPERFORATED INTERVAL: 13,893'-18,340' TVD 13,549' HYDRO PRESS: 5,883 PSI OPEN IWP: 5,045 PSI BACKSIDE PSI: 346 PSIESTABLISHED PUMP RATE OF: 15 BPM @ 5,979 PSIFORMATION BREAK DOWN: xxx PSI @ xxx BPMWALKED RATE UP TO 75.2 BPM @ 7,780 PSI AS WELL ALLOWED ON PAD872 BBLS SLICK WATER 0 BBLS 25# LINEAR GEL4,824 BBLS 25# XLINK GEL22,500 LBS 100 MESH5,000 LBS SILICA FLOUR222,500 LBS 30/50250,000 LBS TOTAL SAND IN FORMATION, 100 % OF DESIGNFINAL RATE OF 75 BPM @ 7,640 PSICLEAN FLUID: 5,990 BBLS SLURRY FLUID: 6,252 BBLSAVG RATE 74.0 BPM AVG PRESSURE 7,994 PSI AVG HHP 14,449MAX RATE 75.5 BPM MAX PRESSURE 9,099 PSI MAX HHP 16,838ISIP: 6,177 PSI F. G: 0.889 PSI/FT AVG BH PSI: 11,955 PSI5 MIN: 6,032 PSI LEAK OFF: 29 PSI/MIN10 MIN: 5,97615 MIN: 5,949 TOTAL PUMPS ON LOC: 17NUMBER PUMPS IN LINE: 17NUMBER PUMPS ENDED STG WITH: 17**NOTES: | STAGE: 5 FRAC OPERATIONSSTART TIME: 13:45 HRS FINISH TIME: 15:13 HRSPERFORATED INTERVAL: 13,893'-18,340' TVD 13,549' HYDRO PRESS: 5,883 PSI OPEN IWP: 5,045 PSI BACKSIDE PSI: 346 PSIESTABLISHED PUMP RATE OF: 15 BPM @ 5,979 PSIFORMATION BREAK DOWN: xxx PSI @ xxx BPMWALKED RATE UP TO 75.2 BPM @ 7,780 PSI AS WELL ALLOWED ON PAD872 BBLS SLICK WATER 0 BBLS 25# LINEAR GEL4,824 BBLS 25# XLINK GEL22,500 LBS 100 MESH5,000 LBS SILICA FLOUR222,500 LBS 30/50250,000 LBS TOTAL SAND IN FORMATION, 100 % OF DESIGNFINAL RATE OF 75 BPM @ 7,640 PSICLEAN FLUID: 5,990 BBLS SLURRY FLUID: 6,252 BBLSAVG RATE 74.0 BPM AVG PRESSURE 7,994 PSI AVG HHP 14,449MAX RATE 75.5 BPM MAX PRESSURE 9,099 PSI MAX HHP 16,838ISIP: 6,177 PSI F. G: 0.889 PSI/FT AVG BH PSI: 11,955 PSI5 MIN: 6,032 PSI LEAK OFF: 29 PSI/MIN10 MIN: 5,97615 MIN: 5,949 TOTAL PUMPS ON LOC: 17NUMBER PUMPS IN LINE: 17NUMBER PUMPS ENDED STG WITH: 17**NOTES:
WELL - 2019000620 | Producing | 2019000620 | 0 | COMPLETIONS | 04/24/2017 10:00:00 |  | PRODUCING | OCM - CET PUC | RECOMPLETION | 27 STAGE REFRAC | 05/14/2017 15:00:00 | 06/23/2017 18:00:00 | COMPZN | STIM | RIG_ID - 2019000021 | 06/14/2017 06:00:00 | 06/23/2017 18:00:00 | FRAC EQUIP | CONTRACTOR - 2019000008 | 2017 | 06/20/2017 06:00:00 | 06/21/2017 06:00:00 | 06/20/2017 08:00:00 | Hydraulic Fracture | STIM_TREAT_COMPANY - 2019000002 | GAMBINO | DIVERSION_COMPANY - 2019000017 | TTS PODS | Casing |  | Calculated | 7180 | Nolte-Smith Calc | 5042 | 7526 | 7826 | 7003 | 224000 | 224800 | 0 |  | 11762 | 12298 | 36000 | 64 | 64 | 64 | 7003 | 7035 |  | Success | According to Plan |  | 4 | 06/20/2017 08:00:00 | 06/20/2017 09:59:00 | 17674 | 17805 |  |  | 7003 | 7826 | 7180 | 7189 | 7399 | 0 | 9D14A27975BF43B9AE7ABC60E922F995 | XLINK GEL | [5 empty] | 11581 | 11571 | 0 | STAGE # 4 REFRAC OPERATIONSSTART TIME: 08:00 FINISH TIME: 09:59TVD 11,708' HYDROSTATIC PSI: 5,077 PSI, PLUG SET @ 17,910' PERFORATING INTERVAL: 17,674' - 17,805' OPEN IWP 7,035 PSI BACKSIDE 260 PSIESTABLISH RATE: 64 BPM AT 7,180 PSI.FORMATION BREAKDOWN: 7,180 PSI. @ 64 BPMINCREASED RATE TO 64 BPM @ 7,550 PSI AS WELL ALLOWED.PODS DEPLOYED: 10 40 BPM @ 6,496 PSI64 BPM @ 6,977 PSI BEFORE PODS INTO FORMATION64 BPM @ 7,027 PSI AFTER PODS AT FORMATION.FRAC STAGE # 4 OF THE EAGLE FORD SHALE W/0 BBLS 25 # LINEAR GEL 6,903 BBLS 25# XLINK GEL286 BBLS SLICK WATER 224,800 LBS 100 MESH + 0.25 SILICA FLOUR224,800 LBS TOTAL SAND IN FORMATION100 % SAND PLACED IN FORMATIONAVG RATE 63.8 BPM AVG PRESSURE 7,526 PSI AVG HHP 11,792MAX RATE 64.1 BPM MAX PRESSURE 7,826 PSI MAX HHP 12,298 CLEAN FLUID VOL: 7,189 BBLS SLURRY VOLUME 7,399 BBLSISIP: N/A PSI F.G: N/A PSI/FT5 MIN: N/A PSI LEAK OFF: N/A PSI/MIN AVE BH PSI: 8,788 PSI | STAGE # 4 REFRAC OPERATIONSSTART TIME: 08:00 FINISH TIME: 09:59TVD 11,708' HYDROSTATIC PSI: 5,077 PSI, PLUG SET @ 17,910' PERFORATING INTERVAL: 17,674' - 17,805' OPEN IWP 7,035 PSI BACKSIDE 260 PSIESTABLISH RATE: 64 BPM AT 7,180 PSI.FORMATION BREAKDOWN: 7,180 PSI. @ 64 BPMINCREASED RATE TO 64 BPM @ 7,550 PSI AS WELL ALLOWED.PODS DEPLOYED: 10 40 BPM @ 6,496 PSI64 BPM @ 6,977 PSI BEFORE PODS INTO FORMATION64 BPM @ 7,027 PSI AFTER PODS AT FORMATION.FRAC STAGE # 4 OF THE EAGLE FORD SHALE W/0 BBLS 25 # LINEAR GEL 6,903 BBLS 25# XLINK GEL286 BBLS SLICK WATER 224,800 LBS 100 MESH + 0.25 SILICA FLOUR224,800 LBS TOTAL SAND IN FORMATION100 % SAND PLACED IN FORMATIONAVG RATE 63.8 BPM AVG PRESSURE 7,526 PSI AVG HHP 11,792MAX RATE 64.1 BPM MAX PRESSURE 7,826 PSI MAX HHP 12,298 CLEAN FLUID VOL: 7,189 BBLS SLURRY VOLUME 7,399 BBLSISIP: N/A PSI F.G: N/A PSI/FT5 MIN: N/A PSI LEAK OFF: N/A PSI/MIN AVE BH PSI: 8,788 PSI
WELL - 2019001283 | Producing | 2019001283 | 0 | COMPLETIONS | 09/28/2017 09:00:00 | 06/20/2018 11:00:00 | COMPLETED |  | RECOMPLETION |  | 10/08/2017 11:30:00 | 11/03/2017 18:00:00 | COMPZN | STIM | RIG_ID - 2019000084 | 10/29/2017 06:00:00 | 11/03/2017 18:00:00 | FRAC EQUIP | CONTRACTOR - 2019000027 | 2017 | 10/31/2017 06:00:00 | 11/01/2017 06:00:00 | 11/01/2017 01:55:00 | Hydraulic Fracture | STIM_TREAT_COMPANY - 2019000004 | STG 27 | DIVERSION_COMPANY - 2019000003 | Ball 40 7/8 BIO | Casing | 1 | Calculated | 7308 | Nolte-Smith Calc | 5627 | 7109 | 7337 |  | 331750 | 331750 | 0 |  | 12284 | 12714 | 26000 | 70 | 71 | 71 |  | 7171 | 7171 | Success | According to Plan | 8,000 LBS100 MESH + 4,000 LBS 0.25 SILICA FLOUR | 14 | 11/01/2017 01:55:00 | 11/01/2017 03:37:00 | 13320 | 17090 | 13320 | 17090 |  | 7337 | 7308 | 6841 | 7053 | 0 | 8A992022169B4CD8B640BFFA90849D82 | XLINK GEL | [5 empty] | 12864 | 13023 | 0 | STAGE # 15 REFRAC OPERATIONS 11/01/17START TIME: 01:55 FINISH TIME: 03:37TVD 12,976' HYDROSTATIC PSI: 5,627 PSI, PERFORATING INTERVAL: 13,320' - 17,090' OPEN IWP 7,171 PSI BACKSIDE 378 PSIESTABLISH RATE: 70.9 BPM AT 7,171 PSI. FORMATION BREAKDOWN: 7,308 PSI. @ 70.4 BPMFRAC STAGE # 15 OF THE EAGLE FORD SHALE W/0 BBLS 25 # LINEAR GEL 5498 BBLS 25# XLINK GEL1344 BBLS SLICK WATER 4,000 LBS SILICA FLOUR 8,000 LBS 100 MESH319,750 LBS 30/50 WHITE331,750 LBS TOTAL SAND IN FORMATION100 % SAND PLACED IN FORMATIONAVG RATE 70.5 BPM AVG PRESSURE 7,109 PSI AVG HHP 12,284MAX RATE 70.7 BPM MAX PRESSURE 7,337 PSI MAX HHP 12,714CLEAN FLUID VOL: 6,841 BBLS SLURRY VOLUME 7,053 BBLSISIP: N/A PSI F.G: N/A PSI/FT5 MIN: N/A PSI LEAK OFF: N/A PSI/MIN AVE BH PSI: 9,966 PSINOTE; | STAGE # 15 REFRAC OPERATIONS 11/01/17START TIME: 01:55 FINISH TIME: 03:37TVD 12,976' HYDROSTATIC PSI: 5,627 PSI, PERFORATING INTERVAL: 13,320' - 17,090' OPEN IWP 7,171 PSI BACKSIDE 378 PSIESTABLISH RATE: 70.9 BPM AT 7,171 PSI. FORMATION BREAKDOWN: 7,308 PSI. @ 70.4 BPMFRAC STAGE # 15 OF THE EAGLE FORD SHALE W/0 BBLS 25 # LINEAR GEL 5498 BBLS 25# XLINK GEL1344 BBLS SLICK WATER 4,000 LBS SILICA FLOUR 8,000 LBS 100 MESH319,750 LBS 30/50 WHITE331,750 LBS TOTAL SAND IN FORMATION100 % SAND PLACED IN FORMATIONAVG RATE 70.5 BPM AVG PRESSURE 7,109 PSI AVG HHP 12,284MAX RATE 70.7 BPM MAX PRESSURE 7,337 PSI MAX HHP 12,714CLEAN FLUID VOL: 6,841 BBLS SLURRY VOLUME 7,053 BBLSISIP: N/A PSI F.G: N/A PSI/FT5 MIN: N/A PSI LEAK OFF: N/A PSI/MIN AVE BH PSI: 9,966 PSINOTE;
WELL - 2019000616 | Producing | 2019000616 | 0 | COMPLETIONS | 06/20/2018 07:00:00 | 11/02/2018 12:30:00 | COMPLETED | OCM - PP PUC | RECOMPLETION | RE-FRAC | 07/11/2018 17:00:00 | 07/20/2018 06:00:00 | COMPZN | STIM | RIG_ID - 2019000021 | 07/14/2018 18:00:00 | 07/19/2018 06:00:00 | FRAC EQUIP | CONTRACTOR - 2019000008 | 2018 | 07/16/2018 06:00:00 | 07/17/2018 06:00:00 | 07/16/2018 13:38:00 | Hydraulic Fracture | STIM_TREAT_COMPANY - 2019000002 | DIEGO | DIVERSION_COMPANY - 2019000008 | PERF PODS | Casing | 1 | Calculated | 5081 | Nolte-Smith Calc | 5394 | 6932 | 7319 | 6336 | 260750 | 260820 | 0 |  | 12629 | 13796 | 40000 | 74 | 77 | 20 | 4289 | 4929 | 5429 | Success | According to Plan | DROPPED 15 TTS PODS | 2 | 07/16/2018 13:38:00 | 07/16/2018 14:57:00 | 12421 | 17324 | 12421 | 17324 | 6336 | 7319 | 5081 | 5281 | 5564 | 0 | 833DA81B1ED3480FB97A497A5CF26CC4 | 25# Guar Borate | [5 empty] | 12311 | 12416 | 0 | STAGE: 2 REFRAC OPSSTART TIME: 13:38 HRS FINISH: 14:57 HRSTVD 12,438' HYDRO PRESS: 5,394 PSI PERFORATED INTERVAL: 12,421'-17,324' FRAC PLUG SET: N/ABACKSIDE PSI: 290 PSIESTABLISHED PUMP RATE OF: 55.2 BPM @ 5,986 PSI X BALL DROPPED XX BPM @ XXX PSI BEFORE BALLS ON FORMATIONXX BPM @ XXX AFTER BALLS ON FORMATION INCREASED RATE TO 75.7 BPM @ 6,733 PSI AS WELL ALLOWED ON PAD 0 BBLS 25# LINEAR GEL604 BBLS FR WATER 4,685 BBLS 25# XLINK GEL 260,820 LBS 100 MESH SAND 260,820 LBS TOTAL SAND IN FORMATION - 100 % OF DESIGN AVG RATE 74.3 BPM AVG PRESSURE 6,932 PSI AVG HHP 12,629 MAX RATE 76.9 BPM MAX PRESSURE 7,319 PSI MAX HHP 13,796CLEAN FLUID: 5289 BBLS SLURRY FLUID: 5,564 BBLS ISIP: 5,429 PSI F.G: 0.87 PSI/FT AVG BH PSI: 9,143 PSI5 MIN: 4289 LEAK OFF: 26 PSI/MIN PUMPS ON LOC: 22 START PUMP: 20 END PUMP COUNT: 20NOTE: ISSUES WITH BLENDER TUB, SHUT DOWN AFTER STAGE 2 TO REPAIR. | STAGE: 2 REFRAC OPSSTART TIME: 13:38 HRS FINISH: 14:57 HRSTVD 12,438' HYDRO PRESS: 5,394 PSI PERFORATED INTERVAL: 12,421'-17,324' FRAC PLUG SET: N/ABACKSIDE PSI: 290 PSIESTABLISHED PUMP RATE OF: 55.2 BPM @ 5,986 PSI X BALL DROPPED XX BPM @ XXX PSI BEFORE BALLS ON FORMATIONXX BPM @ XXX AFTER BALLS ON FORMATION INCREASED RATE TO 75.7 BPM @ 6,733 PSI AS WELL ALLOWED ON PAD 0 BBLS 25# LINEAR GEL604 BBLS FR WATER 4,685 BBLS 25# XLINK GEL 260,820 LBS 100 MESH SAND 260,820 LBS TOTAL SAND IN FORMATION - 100 % OF DESIGN AVG RATE 74.3 BPM AVG PRESSURE 6,932 PSI AVG HHP 12,629 MAX RATE 76.9 BPM MAX PRESSURE 7,319 PSI MAX HHP 13,796CLEAN FLUID: 5289 BBLS SLURRY FLUID: 5,564 BBLS ISIP: 5,429 PSI F.G: 0.87 PSI/FT AVG BH PSI: 9,143 PSI5 MIN: 4289 LEAK OFF: 26 PSI/MIN PUMPS ON LOC: 22 START PUMP: 20 END PUMP COUNT: 20NOTE: ISSUES WITH BLENDER TUB, SHUT DOWN AFTER STAGE 2 TO REPAIR.
WELL - 2019001316 | Producing | 2019001316 | 0 | COMPLETIONS | 02/21/2018 07:30:00 | 10/20/2018 09:30:00 | COMPLETED | OCM - PP TUB | RECOMPLETION |  | 03/04/2018 15:00:00 | 03/15/2018 15:00:00 | COMPZN | STIM | RIG_ID - 2019000082 | 03/10/2018 00:00:00 | 03/15/2018 15:00:00 | FRAC EQUIP | CONTRACTOR - 2019000027 | 2018 | 03/12/2018 06:00:00 | 03/13/2018 06:00:00 | 03/12/2018 15:46:00 | Hydraulic Fracture | STIM_TREAT_COMPANY - 2019000004 | MIKE | DIVERSION_COMPANY - 2019000003 | SILICA | Casing | 1 | Calculated | 0 | Nolte-Smith Calc | 5883 | 8058 | 9057 | 6239 | 250000 | 250000 | 0 |  | 14615 | 16693 | 28800 | 74 | 75 | 13 | 6033 | 6055 | 6289 | Success | According to Plan |  | 6 | 03/12/2018 15:46:00 | 03/12/2018 17:18:00 | 13893 | 18340 | 18390 | 18390 | 6239 | 9057 | 0 | 5895 | 6158 | 0 | 326FA37F94214CD881A40ED59F454AF6 | XLINK GEL | [5 empty] | 13492 | 13685 | 0 | STAGE: 6 FRAC OPERATIONSSTART TIME: 15:46 HRS FINISH TIME: 17:18 HRSPERFORATED INTERVAL: 13,893'-18,340' TVD 13,549' HYDRO PRESS: 5,883 PSI OPEN IWP: 6,055 PSI BACKSIDE PSI: 313 PSIESTABLISHED PUMP RATE OF: 13 BPM @ 6,239 PSIFORMATION BREAK DOWN: xxx PSI @ xxx BPMWALKED RATE UP TO 74.6 BPM @ 8,304 PSI AS WELL ALLOWED ON PAD845 BBLS SLICK WATER 0 BBLS 25# LINEAR GEL5,050 BBLS 25# XLINK GEL22,500 LBS 100 MESH5,000 LBS SILICA FLOUR222,500 LBS 30/50250,000 LBS TOTAL SAND IN FORMATION, 100 % OF DESIGNFINAL RATE OF 75 BPM @ 7,890 PSICLEAN FLUID: 5,895 BBLS SLURRY FLUID: 6,158 BBLSAVG RATE 74.0 BPM AVG PRESSURE 8,058 PSI AVG HHP 14,615MAX RATE 75.2 BPM MAX PRESSURE 9,057 PSI MAX HHP 16,693ISIP: 6,289 PSI F. G: 0.897 PSI/FT AVG BH PSI: 11,955 PSI5 MIN: 6,131 PSI LEAK OFF: 31.6 PSI/MIN10 MIN: 6,07215 MIN: 6,033 TOTAL PUMPS ON LOC: 17NUMBER PUMPS IN LINE: 17NUMBER PUMPS ENDED STG WITH: 15**NOTES: | STAGE: 6 FRAC OPERATIONSSTART TIME: 15:46 HRS FINISH TIME: 17:18 HRSPERFORATED INTERVAL: 13,893'-18,340' TVD 13,549' HYDRO PRESS: 5,883 PSI OPEN IWP: 6,055 PSI BACKSIDE PSI: 313 PSIESTABLISHED PUMP RATE OF: 13 BPM @ 6,239 PSIFORMATION BREAK DOWN: xxx PSI @ xxx BPMWALKED RATE UP TO 74.6 BPM @ 8,304 PSI AS WELL ALLOWED ON PAD845 BBLS SLICK WATER 0 BBLS 25# LINEAR GEL5,050 BBLS 25# XLINK GEL22,500 LBS 100 MESH5,000 LBS SILICA FLOUR222,500 LBS 30/50250,000 LBS TOTAL SAND IN FORMATION, 100 % OF DESIGNFINAL RATE OF 75 BPM @ 7,890 PSICLEAN FLUID: 5,895 BBLS SLURRY FLUID: 6,158 BBLSAVG RATE 74.0 BPM AVG PRESSURE 8,058 PSI AVG HHP 14,615MAX RATE 75.2 BPM MAX PRESSURE 9,057 PSI MAX HHP 16,693ISIP: 6,289 PSI F. G: 0.897 PSI/FT AVG BH PSI: 11,955 PSI5 MIN: 6,131 PSI LEAK OFF: 31.6 PSI/MIN10 MIN: 6,07215 MIN: 6,033 TOTAL PUMPS ON LOC: 17NUMBER PUMPS IN LINE: 17NUMBER PUMPS ENDED STG WITH: 15**NOTES:
WELL - 2019000620 | Producing | 2019000620 | 0 | COMPLETIONS | 04/24/2017 10:00:00 |  | PRODUCING | OCM - CET PUC | RECOMPLETION | 27 STAGE REFRAC | 05/14/2017 15:00:00 | 06/23/2017 18:00:00 | COMPZN | STIM | RIG_ID - 2019000021 | 06/14/2017 06:00:00 | 06/23/2017 18:00:00 | FRAC EQUIP | CONTRACTOR - 2019000008 | 2017 | 06/19/2017 06:00:00 | 06/20/2017 06:00:00 | 06/19/2017 18:46:00 | Hydraulic Fracture | STIM_TREAT_COMPANY - 2019000002 | GAMBINO | DIVERSION_COMPANY - 2019000017 | TTS PODS | Casing | 1 | Calculated | 5098 | Nolte-Smith Calc | 5009 | 6397 | 7013 | 5250 | 0 | 0 | 0 |  | 9362 | 11380 | 36000 | 60 | 66 | 15 | 5427 | 902 | 5639 | Success | According to Plan |  | 1 | 06/19/2017 18:46:00 | 06/19/2017 22:54:00 | 18240 | 18241 |  |  | 5250 | 7013 | 5098 | 10877 | 10877 | 0 | C2B04647C7D54E939290341AA36C38F2 | Slick Water | [5 empty] | 11543 | 11543 | 0 | STAGE # 1 REFRAC OPERATIONSSTART TIME: 18:45 FINISH TIME: 22:54TVD 12,121' HYDROSTATIC PSI: 5,256 PSI, PLUG SET @ NO PLUG' PERFORATING INTERVAL: 18,240' - 18,241' OPEN IWP 902 PSI BACKSIDE 316 PSIESTABLISH RATE: 15 BPM AT 5,250 PSI.FORMATION BREAKDOWN: 5,098 PSI. @ 15 BPMINCREASED RATE TO 50 BPM @ 6,010 PSI AS WELL ALLOWED.PODS DEPLOYED: 0 XXX BPM @ XXXX PSIXXX BPM @ XXXXX PSI BEFORE PODS INTO FORMATIONXXX BPM @ XXXXX PSI AFTER PODS AT FORMATION.FRAC STAGE # 1 OF THE EAGLE FORD SHALE W/0 BBLS 25 # LINEAR GEL 0 BBLS 25# XLINK GEL10,877 BBLS SLICK WATER 0 LBS 100 MESH + 0.25 SILICA FLOUR0 LBS TOTAL SAND IN FORMATION0 % SAND PLACED IN FORMATIONAVG RATE 59.7 BPM AVG PRESSURE 6,397 PSI AVG HHP 9,362MAX RATE 66.2 BPM MAX PRESSURE 7,013 PSI MAX HHP 11,380 CLEAN FLUID VOL: 10,877 BBLS SLURRY VOLUME 10,877 BBLSMID STAGE;ISIP: 5,314 PSI F.G: 0.89 PSI/FT5 MIN: 5,194 PSI LEAK OFF: 24 PSI/MINFINAL:ISIP: 5,639 PSI F.G: 0.92 PSI/FT5 MIN: 5,427 PSI LEAK OFF: 42.4 PSI/MIN AVE BH PSI: 10,473 PSINOTE; SHUT DOWN WITH APPROX 7,470 BBL PUMPED DUE TO LEAK FROM HIGH PRESSURE SEAL ON FRAC IRON. DOWN TIME APPROX 11 MINUTES. | STAGE # 1 REFRAC OPERATIONSSTART TIME: 18:45 FINISH TIME: 22:54TVD 12,121' HYDROSTATIC PSI: 5,256 PSI, PLUG SET @ NO PLUG' PERFORATING INTERVAL: 18,240' - 18,241' OPEN IWP 902 PSI BACKSIDE 316 PSIESTABLISH RATE: 15 BPM AT 5,250 PSI.FORMATION BREAKDOWN: 5,098 PSI. @ 15 BPMINCREASED RATE TO 50 BPM @ 6,010 PSI AS WELL ALLOWED.PODS DEPLOYED: 0 XXX BPM @ XXXX PSIXXX BPM @ XXXXX PSI BEFORE PODS INTO FORMATIONXXX BPM @ XXXXX PSI AFTER PODS AT FORMATION.FRAC STAGE # 1 OF THE EAGLE FORD SHALE W/0 BBLS 25 # LINEAR GEL 0 BBLS 25# XLINK GEL10,877 BBLS SLICK WATER 0 LBS 100 MESH + 0.25 SILICA FLOUR0 LBS TOTAL SAND IN FORMATION0 % SAND PLACED IN FORMATIONAVG RATE 59.7 BPM AVG PRESSURE 6,397 PSI AVG HHP 9,362MAX RATE 66.2 BPM MAX PRESSURE 7,013 PSI MAX HHP 11,380 CLEAN FLUID VOL: 10,877 BBLS SLURRY VOLUME 10,877 BBLSMID STAGE;ISIP: 5,314 PSI F.G: 0.89 PSI/FT5 MIN: 5,194 PSI LEAK OFF: 24 PSI/MINFINAL:ISIP: 5,639 PSI F.G: 0.92 PSI/FT5 MIN: 5,427 PSI LEAK OFF: 42.4 PSI/MIN AVE BH PSI: 10,473 PSINOTE; SHUT DOWN WITH APPROX 7,470 BBL PUMPED DUE TO LEAK FROM HIGH PRESSURE SEAL ON FRAC IRON. DOWN TIME APPROX 11 MINUTES.
WELL - 2019001283 | Producing | 2019001283 | 0 | COMPLETIONS | 09/28/2017 09:00:00 | 06/20/2018 11:00:00 | COMPLETED |  | RECOMPLETION |  | 10/08/2017 11:30:00 | 11/03/2017 18:00:00 | COMPZN | STIM | RIG_ID - 2019000084 | 10/29/2017 06:00:00 | 11/03/2017 18:00:00 | FRAC EQUIP | CONTRACTOR - 2019000027 | 2017 | 10/31/2017 06:00:00 | 11/01/2017 06:00:00 | 11/01/2017 03:37:00 | Hydraulic Fracture | STIM_TREAT_COMPANY - 2019000004 | STG 27 | DIVERSION_COMPANY - 2019000003 | Ball 40 7/8 BIO | Casing | 1 | Calculated | 7251 | Nolte-Smith Calc | 5627 | 7166 | 7340 |  | 331750 | 331750 | 0 |  | 12365 | 12701 | 26000 | 70 | 71 | 70 |  | 7251 | 7251 | Success | According to Plan | 8,000 LBS100 MESH + 4,000 LBS 0.25 SILICA FLOUR | 13 | 11/01/2017 03:37:00 | 11/01/2017 05:18:00 | 13320 | 17090 | 13320 | 17090 |  | 7340 | 7251 | 6732 | 7023 | 0 | EC6F7E6AC7A94327860C111285FCFC8A | XLINK GEL | [5 empty] | 12864 | 13023 | 0 | STAGE # 16 REFRAC OPERATIONS 11/01/17START TIME: 03:37 FINISH TIME: 05:18TVD 12,976' HYDROSTATIC PSI: 5,627 PSI, PERFORATING INTERVAL: 13,320' - 17,090' OPEN IWP 7,251 PSI BACKSIDE 362 PSIESTABLISH RATE: 70.2 BPM AT 7,251 PSI. FORMATION BREAKDOWN: 7,251 PSI. @ 70.2 BPMFRAC STAGE # 16 OF THE EAGLE FORD SHALE W/0 BBLS 25 # LINEAR GEL 5420 BBLS 25# XLINK GEL1312 BBLS SLICK WATER 4,000 LBS SILICA FLOUR 8,000 LBS 100 MESH319,750 LBS 30/50 WHITE331,750 LBS TOTAL SAND IN FORMATION100 % SAND PLACED IN FORMATIONAVG RATE 70.4 BPM AVG PRESSURE 7,166 PSI AVG HHP 12,365MAX RATE 70.6 BPM MAX PRESSURE 7,340 PSI MAX HHP 12,701CLEAN FLUID VOL: 6,732 BBLS SLURRY VOLUME 7,023 BBLSISIP: N/A PSI F.G: N/A PSI/FT5 MIN: N/A PSI LEAK OFF: N/A PSI/MIN AVE BH PSI: 10,070 PSINOTE; | STAGE # 16 REFRAC OPERATIONS 11/01/17START TIME: 03:37 FINISH TIME: 05:18TVD 12,976' HYDROSTATIC PSI: 5,627 PSI, PERFORATING INTERVAL: 13,320' - 17,090' OPEN IWP 7,251 PSI BACKSIDE 362 PSIESTABLISH RATE: 70.2 BPM AT 7,251 PSI. FORMATION BREAKDOWN: 7,251 PSI. @ 70.2 BPMFRAC STAGE # 16 OF THE EAGLE FORD SHALE W/0 BBLS 25 # LINEAR GEL 5420 BBLS 25# XLINK GEL1312 BBLS SLICK WATER 4,000 LBS SILICA FLOUR 8,000 LBS 100 MESH319,750 LBS 30/50 WHITE331,750 LBS TOTAL SAND IN FORMATION100 % SAND PLACED IN FORMATIONAVG RATE 70.4 BPM AVG PRESSURE 7,166 PSI AVG HHP 12,365MAX RATE 70.6 BPM MAX PRESSURE 7,340 PSI MAX HHP 12,701CLEAN FLUID VOL: 6,732 BBLS SLURRY VOLUME 7,023 BBLSISIP: N/A PSI F.G: N/A PSI/FT5 MIN: N/A PSI LEAK OFF: N/A PSI/MIN AVE BH PSI: 10,070 PSINOTE;
WELL - 2019000616 | Producing | 2019000616 | 0 | COMPLETIONS | 06/20/2018 07:00:00 | 11/02/2018 12:30:00 | COMPLETED | OCM - PP PUC | RECOMPLETION | RE-FRAC | 07/11/2018 17:00:00 | 07/20/2018 06:00:00 | COMPZN | STIM | RIG_ID - 2019000021 | 07/14/2018 18:00:00 | 07/19/2018 06:00:00 | FRAC EQUIP | CONTRACTOR - 2019000008 | 2018 | 07/16/2018 06:00:00 | 07/17/2018 06:00:00 | 07/16/2018 14:57:00 | Hydraulic Fracture | STIM_TREAT_COMPANY - 2019000002 | DIEGO | DIVERSION_COMPANY - 2019000008 | PERF PODS | Casing |  | Calculated | 7290 | Nolte-Smith Calc | 5394 | 6731 | 7656 | 7290 | 260750 | 262240 | 0 |  | 13482 | 14576 | 40000 | 75 | 78 | 75 |  | 6646 |  | Success | According to Plan | DROPPED 15 TTS PODS | 3 | 07/16/2018 14:57:00 | 07/16/2018 16:51:00 | 12421 | 17324 |  |  | 7290 | 7656 | 7290 | 6635 | 6975 | 0 | 8FD5219D2E884317AB8876B101503149 | 25# Guar Borate | [5 empty] | 12311 | 12416 | 0 | STAGE: 3 REFRAC OPSSTART TIME: 14:57 HRS FINISH: 16:51 HRSTVD 12,438' HYDRO PRESS: 5,394 PSI PERFORATED INTERVAL: 12,421'-17,324' FRAC PLUG SET: N/ABACKSIDE PSI: 325 PSIESTABLISHED PUMP RATE OF: 75 BPM @ 7,290 PSI X BALL DROPPED XX BPM @ XXX PSI BEFORE BALLS ON FORMATIONXX BPM @ XXX AFTER BALLS ON FORMATION INCREASED RATE TO 75 BPM @ 7,290 PSI AS WELL ALLOWED ON PAD 0 BBLS 25# LINEAR GEL1,299 BBLS FR WATER 5,336 BBLS 25# XLINK GEL 262,240 LBS 100 MESH SAND ( SAND SIEVE DONE FOR STAGE ) PASSED262,240 LBS TOTAL SAND IN FORMATION - 100 % OF DESIGN AVG RATE 75.2 BPM AVG PRESSURE 7,314 PSI AVG HHP 13,482 MAX RATE 77.7 BPM MAX PRESSURE 7,656 PSI MAX HHP 14,576CLEAN FLUID: 6,635 BBLS SLURRY FLUID: 7,656 BBLS ISIP: XXX PSI F.G: XXX PSI/FT AVG BH PSI: 9,512 PSI1 MIN: XXX 5 MIN: XXX PUMPS ON LOC: 22 START PUMP: 20 END PUMP COUNT: 17 | STAGE: 3 REFRAC OPSSTART TIME: 14:57 HRS FINISH: 16:51 HRSTVD 12,438' HYDRO PRESS: 5,394 PSI PERFORATED INTERVAL: 12,421'-17,324' FRAC PLUG SET: N/ABACKSIDE PSI: 325 PSIESTABLISHED PUMP RATE OF: 75 BPM @ 7,290 PSI X BALL DROPPED XX BPM @ XXX PSI BEFORE BALLS ON FORMATIONXX BPM @ XXX AFTER BALLS ON FORMATION INCREASED RATE TO 75 BPM @ 7,290 PSI AS WELL ALLOWED ON PAD 0 BBLS 25# LINEAR GEL1,299 BBLS FR WATER 5,336 BBLS 25# XLINK GEL 262,240 LBS 100 MESH SAND ( SAND SIEVE DONE FOR STAGE ) PASSED262,240 LBS TOTAL SAND IN FORMATION - 100 % OF DESIGN AVG RATE 75.2 BPM AVG PRESSURE 7,314 PSI AVG HHP 13,482 MAX RATE 77.7 BPM MAX PRESSURE 7,656 PSI MAX HHP 14,576CLEAN FLUID: 6,635 BBLS SLURRY FLUID: 7,656 BBLS ISIP: XXX PSI F.G: XXX PSI/FT AVG BH PSI: 9,512 PSI1 MIN: XXX 5 MIN: XXX PUMPS ON LOC: 22 START PUMP: 20 END PUMP COUNT: 17
WELL - 2019001316 | Producing | 2019001316 | 0 | COMPLETIONS | 02/21/2018 07:30:00 | 10/20/2018 09:30:00 | COMPLETED | OCM - PP TUB | RECOMPLETION |  | 03/04/2018 15:00:00 | 03/15/2018 15:00:00 | COMPZN | STIM | RIG_ID - 2019000082 | 03/10/2018 00:00:00 | 03/15/2018 15:00:00 | FRAC EQUIP | CONTRACTOR - 2019000027 | 2018 | 03/12/2018 06:00:00 | 03/13/2018 06:00:00 | 03/12/2018 17:57:00 | Hydraulic Fracture | STIM_TREAT_COMPANY - 2019000004 | MIKE | DIVERSION_COMPANY - 2019000003 | SILICA | Casing | 1 | Calculated | 0 | Nolte-Smith Calc | 5883 | 8132 | 8438 | 6635 | 250000 | 268750 | 0 |  | 14919 | 15598 | 28800 | 75 | 75 | 26 | 6188 | 6087 | 6324 | Success | According to Plan |  | 7 | 03/12/2018 17:57:00 | 03/12/2018 19:22:00 | 13893 | 18340 | 18390 | 18390 | 6635 | 8438 | 0 | 5850 | 6106 | 0 | 4B22946F8D9F4CE79D9EC8EC55F89DAB | XLINK GEL | [5 empty] | 13492 | 13685 | 0 | STAGE: 7 FRAC OPERATIONSSTART TIME: 17:57 HRS FINISH TIME: 19:22 HRSPERFORATED INTERVAL: 13,893'-18,340' TVD 13,549' HYDRO PRESS: 5,883 PSI OPEN IWP: 6,087 PSI BACKSIDE PSI: 343 PSIESTABLISHED PUMP RATE OF: 26 BPM @ 6,635 PSIFORMATION BREAK DOWN: N/A PSI @ N/A BPMWALKED RATE UP TO 75 BPM @ 8,207 PSI AS WELL ALLOWED ON PAD831 BBLS SLICK WATER 0 BBLS 25# LINEAR GEL5,018 BBLS 25# XLINK GEL18,750 LBS 100 MESH5,000 LBS SILICA FLOUR222,500 LBS 30/50241,250 LBS TOTAL SAND IN FORMATION, 100 % OF DESIGNFINAL RATE OF 75 BPM @ 8,067 PSICLEAN FLUID: 5,850 BBLS SLURRY FLUID: 6,106 BBLSAVG RATE 74.9 BPM AVG PRESSURE 8,132 PSI AVG HHP 14,919MAX RATE 75.4 BPM MAX PRESSURE 9,438 PSI MAX HHP 15,598 ISIP: 6,324 PSI F. G: 0.900 PSI/FT AVG BH PSI: 10,909 PSI5 MIN: 6,188 PSI LEAK OFF: 27.2 PSI/MIN10 MIN: 6,110 PSI LEAK OFF: 21.4 PSI/MIN15 MIN: 6,055 PSI LEAK OFF: 17.9 PSI/MIN TOTAL PUMPS ON LOC: 17NUMBER PUMPS IN LINE: 17NUMBER PUMPS ENDED STG WITH: 16**NOTES: | STAGE: 7 FRAC OPERATIONSSTART TIME: 17:57 HRS FINISH TIME: 19:22 HRSPERFORATED INTERVAL: 13,893'-18,340' TVD 13,549' HYDRO PRESS: 5,883 PSI OPEN IWP: 6,087 PSI BACKSIDE PSI: 343 PSIESTABLISHED PUMP RATE OF: 26 BPM @ 6,635 PSIFORMATION BREAK DOWN: N/A PSI @ N/A BPMWALKED RATE UP TO 75 BPM @ 8,207 PSI AS WELL ALLOWED ON PAD831 BBLS SLICK WATER 0 BBLS 25# LINEAR GEL5,018 BBLS 25# XLINK GEL18,750 LBS 100 MESH5,000 LBS SILICA FLOUR222,500 LBS 30/50241,250 LBS TOTAL SAND IN FORMATION, 100 % OF DESIGNFINAL RATE OF 75 BPM @ 8,067 PSICLEAN FLUID: 5,850 BBLS SLURRY FLUID: 6,106 BBLSAVG RATE 74.9 BPM AVG PRESSURE 8,132 PSI AVG HHP 14,919MAX RATE 75.4 BPM MAX PRESSURE 9,438 PSI MAX HHP 15,598 ISIP: 6,324 PSI F. G: 0.900 PSI/FT AVG BH PSI: 10,909 PSI5 MIN: 6,188 PSI LEAK OFF: 27.2 PSI/MIN10 MIN: 6,110 PSI LEAK OFF: 21.4 PSI/MIN15 MIN: 6,055 PSI LEAK OFF: 17.9 PSI/MIN TOTAL PUMPS ON LOC: 17NUMBER PUMPS IN LINE: 17NUMBER PUMPS ENDED STG WITH: 16**NOTES:
WELL - 2019000620 | Producing | 2019000620 | 0 | COMPLETIONS | 04/24/2017 10:00:00 |  | PRODUCING | OCM - CET PUC | RECOMPLETION | 27 STAGE REFRAC | 05/14/2017 15:00:00 | 06/23/2017 18:00:00 | COMPZN | STIM | RIG_ID - 2019000021 | 06/14/2017 06:00:00 | 06/23/2017 18:00:00 | FRAC EQUIP | CONTRACTOR - 2019000008 | 2017 | 06/22/2017 06:00:00 | 06/23/2017 06:00:00 | 06/22/2017 07:22:00 | Hydraulic Fracture | STIM_TREAT_COMPANY - 2019000002 | GAMBINO | DIVERSION_COMPANY - 2019000017 | TTS PODS | Casing |  | Calculated | 6890 | Nolte-Smith Calc | 5127 | 7311 | 7663 | 6675 | 429000 | 428620 | 0 |  | 11834 | 12491 | 36000 | 66 | 66 | 65 | 6709 | 6890 |  | Success | According to Plan | GOOD STAGE DROPPED 20 PODS | 24 | 06/22/2017 07:22:00 | 06/22/2017 09:47:00 | 13426 | 13557 | 13426 | 13557 | 6675 | 7663 | 6890 | 8993 | 9464 | 0 | 6EBEF51407E74FC094D9D0AEBCE292CB | XLINK GEL | [5 empty] | 11839 | 11834 | 0 | STAGE # 24 REFRAC OPERATIONSSTART TIME: 07:22 FINISH TIME: 09:47TVD 11,837 ' HYDROSTATIC PSI: 5,127 PSI, PLUG SET @ 14,671 ' PERFORATING INTERVAL: 13,426 ' - 13,557 ' OPEN IWP 6,890 PSI BACKSIDE 258 PSIESTABLISH RATE: 66 BPM AT 6,890 PSI.FORMATION BREAKDOWN: 6,861 PSI. @ 66 BPMINCREASED RATE TO 66 BPM @ 7,512 PSI AS WELL ALLOWED.PODS DEPLOYED: 20 40 BPM @ 6,210 PSI64.3 BPM @ 6,700 PSI BEFORE PODS INTO FORMATION64.3 BPM @ 6,819 PSI AFTER PODS AT FORMATION.FRAC STAGE # 24 OF THE EAGLE FORD SHALE W/0 BBLS 25 # LINEAR GEL 8532 BBLS 25# XLINK GEL461 BBLS SLICK WATER 428,620 LBS 100 MESH428,620 LBS TOTAL SAND IN FORMATION100 % SAND PLACED IN FORMATIONAVG RATE 66.0 BPM AVG PRESSURE 7,311 PSI AVG HHP 11,834MAX RATE 66.5 BPM MAX PRESSURE 7,663 PSI MAX HHP 12,491CLEAN FLUID VOL: 8,993 BBLS SLURRY VOLUME 9,464 BBLSISIP: N/A PSI F.G: N/APSI/FT5 MIN: N/A PSI LEAK OFF:N/A PSI/MIN AVE BH PSI: 8,502 PSI | STAGE # 24 REFRAC OPERATIONSSTART TIME: 07:22 FINISH TIME: 09:47TVD 11,837 ' HYDROSTATIC PSI: 5,127 PSI, PLUG SET @ 14,671 ' PERFORATING INTERVAL: 13,426 ' - 13,557 ' OPEN IWP 6,890 PSI BACKSIDE 258 PSIESTABLISH RATE: 66 BPM AT 6,890 PSI.FORMATION BREAKDOWN: 6,861 PSI. @ 66 BPMINCREASED RATE TO 66 BPM @ 7,512 PSI AS WELL ALLOWED.PODS DEPLOYED: 20 40 BPM @ 6,210 PSI64.3 BPM @ 6,700 PSI BEFORE PODS INTO FORMATION64.3 BPM @ 6,819 PSI AFTER PODS AT FORMATION.FRAC STAGE # 24 OF THE EAGLE FORD SHALE W/0 BBLS 25 # LINEAR GEL 8532 BBLS 25# XLINK GEL461 BBLS SLICK WATER 428,620 LBS 100 MESH428,620 LBS TOTAL SAND IN FORMATION100 % SAND PLACED IN FORMATIONAVG RATE 66.0 BPM AVG PRESSURE 7,311 PSI AVG HHP 11,834MAX RATE 66.5 BPM MAX PRESSURE 7,663 PSI MAX HHP 12,491CLEAN FLUID VOL: 8,993 BBLS SLURRY VOLUME 9,464 BBLSISIP: N/A PSI F.G: N/APSI/FT5 MIN: N/A PSI LEAK OFF:N/A PSI/MIN AVE BH PSI: 8,502 PSI
WELL - 2019001283 | Producing | 2019001283 | 0 | COMPLETIONS | 09/28/2017 09:00:00 | 06/20/2018 11:00:00 | COMPLETED |  | RECOMPLETION |  | 10/08/2017 11:30:00 | 11/03/2017 18:00:00 | COMPZN | STIM | RIG_ID - 2019000084 | 10/29/2017 06:00:00 | 11/03/2017 18:00:00 | FRAC EQUIP | CONTRACTOR - 2019000027 | 2017 | 10/31/2017 06:00:00 | 11/01/2017 06:00:00 | 11/01/2017 05:18:00 | Hydraulic Fracture | STIM_TREAT_COMPANY - 2019000004 | STG 27 | DIVERSION_COMPANY - 2019000003 | Ball 40 7/8 BIO | Casing | 1 | Calculated | 7730 | Nolte-Smith Calc | 5627 | 7263 | 7606 |  | 331750 | 331750 | 0 |  | 12514 | 13143 | 26000 | 70 | 70 | 70 |  | 7152 | 7410 | Success | According to Plan | 8,000 LBS100 MESH + 4,000 LBS 0.25 SILICA FLOUR | 11 | 11/01/2017 05:18:00 | 11/01/2017 07:00:00 | 13320 | 17090 | 13320 | 17090 |  | 7606 | 7730 | 6786 | 7139 | 0 | AC93637F9D5A47A3B3C7D5A9099EE10D | XLINK GEL | [5 empty] | 12864 | 13023 | 0 | STAGE # 17 REFRAC OPERATIONS 11/01/17START TIME: 05:18 FINISH TIME: 07:00TVD 12,976' HYDROSTATIC PSI: 5,627 PSI, PERFORATING INTERVAL: 13,320' - 17,090' OPEN IWP 7152 PSI BACKSIDE 335 PSIESTABLISH RATE: 70.2 BPM AT 7,673 PSI. FORMATION BREAKDOWN: 7,730 PSI. @ 70.2 BPMFRAC STAGE # 16 OF THE EAGLE FORD SHALE W/0 BBLS 25 # LINEAR GEL 5480 BBLS 25# XLINK GEL1306 BBLS SLICK WATER 4,000 LBS SILICA FLOUR 8,000 LBS 100 MESH319,750 LBS 30/50 WHITE331,750 LBS TOTAL SAND IN FORMATION100 % SAND PLACED IN FORMATIONAVG RATE 70.0 BPM AVG PRESSURE 7,263 PSI AVG HHP 12,514MAX RATE 70.5 BPM MAX PRESSURE 7,606 PSI MAX HHP 13,143CLEAN FLUID VOL: 6,786 BBLS SLURRY VOLUME 7,139 BBLSISIP: N/A PSI F.G: N/A PSI/FT5 MIN: N/A PSI LEAK OFF: N/A PSI/MIN AVE BH PSI: 10,249 PSINOTE; | STAGE # 17 REFRAC OPERATIONS 11/01/17START TIME: 05:18 FINISH TIME: 07:00TVD 12,976' HYDROSTATIC PSI: 5,627 PSI, PERFORATING INTERVAL: 13,320' - 17,090' OPEN IWP 7152 PSI BACKSIDE 335 PSIESTABLISH RATE: 70.2 BPM AT 7,673 PSI. FORMATION BREAKDOWN: 7,730 PSI. @ 70.2 BPMFRAC STAGE # 16 OF THE EAGLE FORD SHALE W/0 BBLS 25 # LINEAR GEL 5480 BBLS 25# XLINK GEL1306 BBLS SLICK WATER 4,000 LBS SILICA FLOUR 8,000 LBS 100 MESH319,750 LBS 30/50 WHITE331,750 LBS TOTAL SAND IN FORMATION100 % SAND PLACED IN FORMATIONAVG RATE 70.0 BPM AVG PRESSURE 7,263 PSI AVG HHP 12,514MAX RATE 70.5 BPM MAX PRESSURE 7,606 PSI MAX HHP 13,143CLEAN FLUID VOL: 6,786 BBLS SLURRY VOLUME 7,139 BBLSISIP: N/A PSI F.G: N/A PSI/FT5 MIN: N/A PSI LEAK OFF: N/A PSI/MIN AVE BH PSI: 10,249 PSINOTE;
WELL - 2019000616 | Producing | 2019000616 | 0 | COMPLETIONS | 06/20/2018 07:00:00 | 11/02/2018 12:30:00 | COMPLETED | OCM - PP PUC | RECOMPLETION | RE-FRAC | 07/11/2018 17:00:00 | 07/20/2018 06:00:00 | COMPZN | STIM | RIG_ID - 2019000021 | 07/14/2018 18:00:00 | 07/19/2018 06:00:00 | FRAC EQUIP | CONTRACTOR - 2019000008 | 2018 | 07/16/2018 06:00:00 | 07/17/2018 06:00:00 | 07/16/2018 16:51:00 | Hydraulic Fracture | STIM_TREAT_COMPANY - 2019000002 | DIEGO | DIVERSION_COMPANY - 2019000008 | PERF PODS | Casing |  | Calculated | 7058 | Nolte-Smith Calc | 5394 | 7485 | 7777 | 7058 | 260750 | 260440 | 0 |  | 13904 | 14554 | 40000 | 76 | 76 | 75 |  | 7058 |  | Success | According to Plan | DROPPED 15 TTS PODS | 4 | 07/16/2018 16:51:00 | 07/16/2018 18:12:00 | 12421 | 17324 |  |  | 7058 | 7777 | 7058 | 5733 | 6085 | 0 | 37FD7E1EE1B045949DB63BF9336D25F3 | 25# Guar Borate | [5 empty] | 12311 | 12416 | 0 | STAGE: 4 REFRAC OPSSTART TIME: 16:51 HRS FINISH: 18:12 HRSTVD 12,438' HYDRO PRESS: 5,394 PSI PERFORATED INTERVAL: 12,421'-17,324' FRAC PLUG SET: N/ABACKSIDE PSI: 330 PSIESTABLISHED PUMP RATE OF: 75.3 BPM @ 7,105 PSI INCREASED RATE TO 75.3 BPM @ 7,105 PSI AS WELL ALLOWED ON PAD 0 BBLS 25# LINEAR GEL730 BBLS FR WATER 5,003 BBLS 25# XLINK GEL 260,440 LBS 100 MESH SAND ( SAND SIEVE DONE FOR STAGE ) PASSED260,440 LBS TOTAL SAND IN FORMATION - 100 % OF DESIGN AVG RATE 75.8 BPM AVG PRESSURE 7,485 PSI AVG HHP 13,904 MAX RATE 76.3 BPM MAX PRESSURE 7,777 PSI MAX HHP 14,554CLEAN FLUID: 5,733 BBLS SLURRY FLUID: 6,085 BBLS ISIP: XXX PSI F.G: XXX PSI/FT AVG BH PSI: 9,650 PSI1 MIN: XXX 5 MIN: XXX 15 BALL DROPPED 75.7 BPM @ 7,289 PSI BEFORE BALLS ON FORMATION75.7 BPM @ 7,470 AFTER BALLS ON FORMATION PUMPS ON LOC: 22 START PUMP: 20 END PUMP COUNT: 17 | STAGE: 4 REFRAC OPSSTART TIME: 16:51 HRS FINISH: 18:12 HRSTVD 12,438' HYDRO PRESS: 5,394 PSI PERFORATED INTERVAL: 12,421'-17,324' FRAC PLUG SET: N/ABACKSIDE PSI: 330 PSIESTABLISHED PUMP RATE OF: 75.3 BPM @ 7,105 PSI INCREASED RATE TO 75.3 BPM @ 7,105 PSI AS WELL ALLOWED ON PAD 0 BBLS 25# LINEAR GEL730 BBLS FR WATER 5,003 BBLS 25# XLINK GEL 260,440 LBS 100 MESH SAND ( SAND SIEVE DONE FOR STAGE ) PASSED260,440 LBS TOTAL SAND IN FORMATION - 100 % OF DESIGN AVG RATE 75.8 BPM AVG PRESSURE 7,485 PSI AVG HHP 13,904 MAX RATE 76.3 BPM MAX PRESSURE 7,777 PSI MAX HHP 14,554CLEAN FLUID: 5,733 BBLS SLURRY FLUID: 6,085 BBLS ISIP: XXX PSI F.G: XXX PSI/FT AVG BH PSI: 9,650 PSI1 MIN: XXX 5 MIN: XXX 15 BALL DROPPED 75.7 BPM @ 7,289 PSI BEFORE BALLS ON FORMATION75.7 BPM @ 7,470 AFTER BALLS ON FORMATION PUMPS ON LOC: 22 START PUMP: 20 END PUMP COUNT: 17
WELL - 2019001316 | Producing | 2019001316 | 0 | COMPLETIONS | 02/21/2018 07:30:00 | 10/20/2018 09:30:00 | COMPLETED | OCM - PP TUB | RECOMPLETION |  | 03/04/2018 15:00:00 | 03/15/2018 15:00:00 | COMPZN | STIM | RIG_ID - 2019000082 | 03/10/2018 00:00:00 | 03/15/2018 15:00:00 | FRAC EQUIP | CONTRACTOR - 2019000027 | 2018 | 03/12/2018 06:00:00 | 03/13/2018 06:00:00 | 03/12/2018 20:19:00 | Hydraulic Fracture | STIM_TREAT_COMPANY - 2019000004 | MIKE | DIVERSION_COMPANY - 2019000003 | SILICA | Casing | 1 | Calculated | 0 | Nolte-Smith Calc | 5883 | 7974 | 8976 | 6867 | 250000 | 246250 | 0 |  | 14682 | 16661 | 28800 | 75 | 76 | 31 | 6141 | 5814 | 6335 | Success | According to Plan |  | 8 | 03/12/2018 20:19:00 | 03/12/2018 21:44:00 | 13893 | 18340 | 18390 | 18390 | 6867 | 8976 | 0 | 5970 | 6229 | 0 | 3BAA871F1D7A4E0C9BE60EAC798DAAB1 | XLINK GEL | [5 empty] | 13492 | 13685 | 0 | STAGE: 8 FRAC OPERATIONSSTART TIME: 20:19 HRS FINISH TIME: 21:44 HRSPERFORATED INTERVAL: 13,893'-18,340' TVD 13,549' HYDRO PRESS: 5,883 PSI OPEN IWP: 5,814 PSI BACKSIDE PSI: 316 PSIESTABLISHED PUMP RATE OF: 31 BPM @ 6,867 PSIFORMATION BREAK DOWN: N/A PSI @ N/A BPMWALKED RATE UP TO 75 BPM @ 8,951 PSI AS WELL ALLOWED ON PAD829 BBLS SLICK WATER 0 BBLS 25# LINEAR GEL5,140 BBLS 25# XLINK GEL18,750 LBS 100 MESH5,000 LBS SILICA FLOUR222,500 LBS 30/50241,250 LBS TOTAL SAND IN FORMATION, 100 % OF DESIGNFINAL RATE OF 75 BPM @ 7,941 PSICLEAN FLUID: 5,970 BBLS SLURRY FLUID: 6,229 BBLSAVG RATE 75.1 BPM AVG PRESSURE 7,974 PSI AVG HHP 14,682MAX RATE 75.7 BPM MAX PRESSURE 8,976 PSI MAX HHP 16,661ISIP: 6,335 PSI F. G: 0.901 PSI/FT AVG BH PSI: 10,815 PSI5 MIN: 6,238 PSI LEAK OFF: 19.4 PSI/MIN10 MIN: 6,184 LEAK OFF: 15.1 PSI/MIN15 MIN: 6,141 LEAK OFF: 12.9 PSI/MIN TOTAL PUMPS ON LOC: 17NUMBER PUMPS IN LINE: 17NUMBER PUMPS ENDED STG WITH: 15**NOTES: | STAGE: 8 FRAC OPERATIONSSTART TIME: 20:19 HRS FINISH TIME: 21:44 HRSPERFORATED INTERVAL: 13,893'-18,340' TVD 13,549' HYDRO PRESS: 5,883 PSI OPEN IWP: 5,814 PSI BACKSIDE PSI: 316 PSIESTABLISHED PUMP RATE OF: 31 BPM @ 6,867 PSIFORMATION BREAK DOWN: N/A PSI @ N/A BPMWALKED RATE UP TO 75 BPM @ 8,951 PSI AS WELL ALLOWED ON PAD829 BBLS SLICK WATER 0 BBLS 25# LINEAR GEL5,140 BBLS 25# XLINK GEL18,750 LBS 100 MESH5,000 LBS SILICA FLOUR222,500 LBS 30/50241,250 LBS TOTAL SAND IN FORMATION, 100 % OF DESIGNFINAL RATE OF 75 BPM @ 7,941 PSICLEAN FLUID: 5,970 BBLS SLURRY FLUID: 6,229 BBLSAVG RATE 75.1 BPM AVG PRESSURE 7,974 PSI AVG HHP 14,682MAX RATE 75.7 BPM MAX PRESSURE 8,976 PSI MAX HHP 16,661ISIP: 6,335 PSI F. G: 0.901 PSI/FT AVG BH PSI: 10,815 PSI5 MIN: 6,238 PSI LEAK OFF: 19.4 PSI/MIN10 MIN: 6,184 LEAK OFF: 15.1 PSI/MIN15 MIN: 6,141 LEAK OFF: 12.9 PSI/MIN TOTAL PUMPS ON LOC: 17NUMBER PUMPS IN LINE: 17NUMBER PUMPS ENDED STG WITH: 15**NOTES:
WELL - 2019000620 | Producing | 2019000620 | 0 | COMPLETIONS | 04/24/2017 10:00:00 |  | PRODUCING | OCM - CET PUC | RECOMPLETION | 27 STAGE REFRAC | 05/14/2017 15:00:00 | 06/23/2017 18:00:00 | COMPZN | STIM | RIG_ID - 2019000021 | 06/14/2017 06:00:00 | 06/23/2017 18:00:00 | FRAC EQUIP | CONTRACTOR - 2019000008 | 2017 | 06/21/2017 06:00:00 | 06/22/2017 06:00:00 | 06/22/2017 02:25:00 | Hydraulic Fracture | STIM_TREAT_COMPANY - 2019000002 | GAMBINO | DIVERSION_COMPANY - 2019000017 | TTS PODS | Casing |  | Calculated | 6821 | Nolte-Smith Calc | 5120 | 7336 | 7506 | 6750 | 429000 | 428940 | 0 |  | 11784 | 12953 | 36000 | 66 | 70 | 65 | 6951 | 6400 |  | Success | According to Plan | GOOD STAGE DROPPED 20 PODS | 22 | 06/22/2017 02:25:00 | 06/22/2017 04:56:00 | 13812 | 13942 | 13812 | 13942 | 6750 | 7506 | 6821 | 8849 | 9327 | 0 | A5AD26A6657E4DEE85BCB6BD7E1F4A6B | XLINK GEL | [5 empty] | 11822 | 11817 | 0 | STAGE # 22 REFRAC OPERATIONSSTART TIME:02:25 FINISH TIME: 04:56 TVD 11,820 ' HYDROSTATIC PSI: 5,120 PSI, PLUG SET @ 14,995 ' PERFORATING INTERVAL: 13,812 ' - 13,942 ' OPEN IWP 6,400 PSI BACKSIDE 263 PSIESTABLISH RATE: 64 BPM AT 6,805 PSI.FORMATION BREAKDOWN: 6,821 PSI. @ 65 BPMINCREASED RATE TO 65 BPM @ 6,825 PSI AS WELL ALLOWED.PODS DEPLOYED: 22 40 BPM @ 6,379 PSI64 BPM @ 6,750 PSI BEFORE PODS INTO FORMATION64 BPM @ 6,910 PSI AFTER PODS AT FORMATION.FRAC STAGE # 22 OF THE EAGLE FORD SHALE W/0 BBLS 25 # LINEAR GEL 8369 BBLS 25# XLINK GEL480 BBLS SLICK WATER 428,940 LBS 100 MESH428,940 LBS TOTAL SAND IN FORMATION100 % SAND PLACED IN FORMATIONAVG RATE 65.5 BPM AVG PRESSURE 7,336 PSI AVG HHP 11,784MAX RATE 70.4 BPM MAX PRESSURE 7,506 PSI MAX HHP 12,953CLEAN FLUID VOL: 8,849 BBLS SLURRY VOLUME 9,327 BBLSISIP: N/A PSI F.G: N/APSI/FT5 MIN: N/A PSI LEAK OFF:N/A PSI/MIN AVE BH PSI: 8,567 PSI | STAGE # 22 REFRAC OPERATIONSSTART TIME:02:25 FINISH TIME: 04:56 TVD 11,820 ' HYDROSTATIC PSI: 5,120 PSI, PLUG SET @ 14,995 ' PERFORATING INTERVAL: 13,812 ' - 13,942 ' OPEN IWP 6,400 PSI BACKSIDE 263 PSIESTABLISH RATE: 64 BPM AT 6,805 PSI.FORMATION BREAKDOWN: 6,821 PSI. @ 65 BPMINCREASED RATE TO 65 BPM @ 6,825 PSI AS WELL ALLOWED.PODS DEPLOYED: 22 40 BPM @ 6,379 PSI64 BPM @ 6,750 PSI BEFORE PODS INTO FORMATION64 BPM @ 6,910 PSI AFTER PODS AT FORMATION.FRAC STAGE # 22 OF THE EAGLE FORD SHALE W/0 BBLS 25 # LINEAR GEL 8369 BBLS 25# XLINK GEL480 BBLS SLICK WATER 428,940 LBS 100 MESH428,940 LBS TOTAL SAND IN FORMATION100 % SAND PLACED IN FORMATIONAVG RATE 65.5 BPM AVG PRESSURE 7,336 PSI AVG HHP 11,784MAX RATE 70.4 BPM MAX PRESSURE 7,506 PSI MAX HHP 12,953CLEAN FLUID VOL: 8,849 BBLS SLURRY VOLUME 9,327 BBLSISIP: N/A PSI F.G: N/APSI/FT5 MIN: N/A PSI LEAK OFF:N/A PSI/MIN AVE BH PSI: 8,567 PSI
WELL - 2019001283 | Producing | 2019001283 | 0 | COMPLETIONS | 09/28/2017 09:00:00 | 06/20/2018 11:00:00 | COMPLETED |  | RECOMPLETION |  | 10/08/2017 11:30:00 | 11/03/2017 18:00:00 | COMPZN | STIM | RIG_ID - 2019000084 | 10/29/2017 06:00:00 | 11/03/2017 18:00:00 | FRAC EQUIP | CONTRACTOR - 2019000027 | 2017 | 11/01/2017 06:00:00 | 11/02/2017 06:00:00 | 11/01/2017 07:00:00 | Hydraulic Fracture | STIM_TREAT_COMPANY - 2019000004 | STG 27 | DIVERSION_COMPANY - 2019000003 | Ball 40 7/8 BIO | Casing |  | Calculated | 7456 | Nolte-Smith Calc | 5627 | 7592 | 7988 |  | 331750 | 331750 | 0 |  | 13081 | 13862 | 26000 | 70 | 71 | 70 | 6113 | 7410 | 7410 | Success | According to Plan | 8,000 LBS100 MESH + 4,000 LBS 0.25 SILICA FLOUR | 7 | 11/01/2017 07:00:00 | 11/01/2017 08:45:00 | 13320 | 17090 | 13320 | 17090 |  | 7988 | 7456 | 7059 | 7411 | 0 | 6ACDC24A45A347C3BC68CF0DE4CEF81A | XLINK GEL | [5 empty] | 12864 | 13023 | 0 | STAGE # 18 REFRAC OPERATIONS 11/01/17START TIME: 07:00 FINISH TIME: 00:00TVD 12,976' HYDROSTATIC PSI: 5,627 PSI, PERFORATING INTERVAL: 13,320' - 17,090' OPEN IWP 7410 PSI BACKSIDE 336 PSIESTABLISH RATE: 70.2 BPM AT 7,405 PSI. FORMATION BREAKDOWN: 7,405 PSI. @ 70.2 BPMFRAC STAGE # 16 OF THE EAGLE FORD SHALE W/0 BBLS 20 # LINEAR GEL 5736 BBLS 20# XLINK GEL1322 BBLS SLICK WATER 4,000 LBS SILICA FLOUR 8,000 LBS 100 MESH319,750 LBS 30/50 WHITE331,750 LBS TOTAL SAND IN FORMATION100 % SAND PLACED IN FORMATIONAVG RATE 70.3 BPM AVG PRESSURE 7,592 PSI AVG HHP 13,081MAX RATE 70.8 BPM MAX PRESSURE 7,988 PSI MAX HHP 13,862CLEAN FLUID VOL: 7,059 BBLS SLURRY VOLUME 7,411 BBLSISIP: N/A PSI F.G: N/A PSI/FT5 MIN: N/A PSI LEAK OFF: N/A PSI/MIN AVE BH PSI: 10,562 PSINOTE; | STAGE # 18 REFRAC OPERATIONS 11/01/17START TIME: 07:00 FINISH TIME: 00:00TVD 12,976' HYDROSTATIC PSI: 5,627 PSI, PERFORATING INTERVAL: 13,320' - 17,090' OPEN IWP 7410 PSI BACKSIDE 336 PSIESTABLISH RATE: 70.2 BPM AT 7,405 PSI. FORMATION BREAKDOWN: 7,405 PSI. @ 70.2 BPMFRAC STAGE # 16 OF THE EAGLE FORD SHALE W/0 BBLS 20 # LINEAR GEL 5736 BBLS 20# XLINK GEL1322 BBLS SLICK WATER 4,000 LBS SILICA FLOUR 8,000 LBS 100 MESH319,750 LBS 30/50 WHITE331,750 LBS TOTAL SAND IN FORMATION100 % SAND PLACED IN FORMATIONAVG RATE 70.3 BPM AVG PRESSURE 7,592 PSI AVG HHP 13,081MAX RATE 70.8 BPM MAX PRESSURE 7,988 PSI MAX HHP 13,862CLEAN FLUID VOL: 7,059 BBLS SLURRY VOLUME 7,411 BBLSISIP: N/A PSI F.G: N/A PSI/FT5 MIN: N/A PSI LEAK OFF: N/A PSI/MIN AVE BH PSI: 10,562 PSINOTE;
WELL - 2019000616 | Producing | 2019000616 | 0 | COMPLETIONS | 06/20/2018 07:00:00 | 11/02/2018 12:30:00 | COMPLETED | OCM - PP PUC | RECOMPLETION | RE-FRAC | 07/11/2018 17:00:00 | 07/20/2018 06:00:00 | COMPZN | STIM | RIG_ID - 2019000021 | 07/14/2018 18:00:00 | 07/19/2018 06:00:00 | FRAC EQUIP | CONTRACTOR - 2019000008 | 2018 | 07/16/2018 06:00:00 | 07/17/2018 06:00:00 | 07/16/2018 18:12:00 | Hydraulic Fracture | STIM_TREAT_COMPANY - 2019000002 | DIEGO | DIVERSION_COMPANY - 2019000008 | PERF PODS | Casing |  | Calculated | 7240 | Nolte-Smith Calc | 5394 | 7484 | 7963 | 7240 | 260750 | 260740 | 0 |  | 13842 | 14949 | 40000 | 76 | 77 | 76 |  | 7240 |  | Success | According to Plan | DROPPED 15 TTS PODS | 5 | 07/16/2018 18:12:00 | 07/16/2018 19:29:00 | 12421 | 17324 |  |  | 7240 | 7963 | 7240 | 5243 | 5576 | 0 | 1466B8A399484BF8968B4EAC21D807E0 | 25# Guar Borate | [5 empty] | 12311 | 12416 | 0 | STAGE: 5 REFRAC OPSSTART TIME: 18:12 HRS FINISH: 19:29 HRSTVD 12,438' HYDRO PRESS: 5,394 PSI PERFORATED INTERVAL: 12,421'-17,324' FRAC PLUG SET: N/ABACKSIDE PSI: 280 PSIESTABLISHED PUMP RATE OF: 75.7 BPM @ 7,331 PSI INCREASED RATE TO 75.8 BPM @ 7,447 PSI AS WELL ALLOWED ON PAD 0 BBLS 25# LINEAR GEL711 BBLS FR WATER 4,531 BBLS 25# XLINK GEL 260,740 LBS 100 MESH SAND ( SAND SIEVE DONE FOR STAGE ) PASSED260,740 LBS TOTAL SAND IN FORMATION - 100 % OF DESIGN AVG RATE 75.5 BPM AVG PRESSURE 7,484 PSI AVG HHP 13,842 MAX RATE 76.6 BPM MAX PRESSURE 7,963 PSI MAX HHP 14,949CLEAN FLUID: 5,243 BBLS SLURRY FLUID: 5,576 BBLS ISIP: XXX PSI F.G: XXX PSI/FT AVG BH PSI: 9,705 PSI1 MIN: XXX 5 MIN: XXX 15 BALL DROPPED 70.0 BPM @ 7,714 PSI BEFORE BALLS ON FORMATION75.0 BPM @ 7,482 AFTER BALLS ON FORMATION PUMPS ON LOC: 22 START PUMP: 16 END PUMP COUNT: 15 | STAGE: 5 REFRAC OPSSTART TIME: 18:12 HRS FINISH: 19:29 HRSTVD 12,438' HYDRO PRESS: 5,394 PSI PERFORATED INTERVAL: 12,421'-17,324' FRAC PLUG SET: N/ABACKSIDE PSI: 280 PSIESTABLISHED PUMP RATE OF: 75.7 BPM @ 7,331 PSI INCREASED RATE TO 75.8 BPM @ 7,447 PSI AS WELL ALLOWED ON PAD 0 BBLS 25# LINEAR GEL711 BBLS FR WATER 4,531 BBLS 25# XLINK GEL 260,740 LBS 100 MESH SAND ( SAND SIEVE DONE FOR STAGE ) PASSED260,740 LBS TOTAL SAND IN FORMATION - 100 % OF DESIGN AVG RATE 75.5 BPM AVG PRESSURE 7,484 PSI AVG HHP 13,842 MAX RATE 76.6 BPM MAX PRESSURE 7,963 PSI MAX HHP 14,949CLEAN FLUID: 5,243 BBLS SLURRY FLUID: 5,576 BBLS ISIP: XXX PSI F.G: XXX PSI/FT AVG BH PSI: 9,705 PSI1 MIN: XXX 5 MIN: XXX 15 BALL DROPPED 70.0 BPM @ 7,714 PSI BEFORE BALLS ON FORMATION75.0 BPM @ 7,482 AFTER BALLS ON FORMATION PUMPS ON LOC: 22 START PUMP: 16 END PUMP COUNT: 15
WELL - 2019001316 | Producing | 2019001316 | 0 | COMPLETIONS | 02/21/2018 07:30:00 | 10/20/2018 09:30:00 | COMPLETED | OCM - PP TUB | RECOMPLETION |  | 03/04/2018 15:00:00 | 03/15/2018 15:00:00 | COMPZN | STIM | RIG_ID - 2019000082 | 03/10/2018 00:00:00 | 03/15/2018 15:00:00 | FRAC EQUIP | CONTRACTOR - 2019000027 | 2018 | 03/12/2018 06:00:00 | 03/13/2018 06:00:00 | 03/12/2018 22:29:00 | Hydraulic Fracture | STIM_TREAT_COMPANY - 2019000004 | MIKE | DIVERSION_COMPANY - 2019000003 | SILICA | Casing | 1 | Calculated | 0 | Nolte-Smith Calc | 5883 | 8024 | 9161 | 6000 | 250000 | 241250 | 0 |  | 14701 | 17199 | 28800 | 75 | 77 | 10 | 6293 | 5975 | 6451 | Success | According to Plan |  | 9 | 03/12/2018 22:29:00 | 03/13/2018 00:43:00 | 13893 | 18340 | 18390 | 18390 | 6000 | 9161 | 0 | 6734 | 7000 | 0 | 2B12A7CFCF5E41BA897D9E8DB84FB240 | XLINK GEL | [5 empty] | 13492 | 13685 | 0 | STAGE: 9 FRAC OPERATIONSSTART TIME: 22:29 HRS U/P- SD TIME: 23:30 HRSPERFORATED INTERVAL: 13,893'-18,340' TVD 13,549' HYDRO PRESS: 5,883 PSI OPEN IWP: 6,087 PSI BACKSIDE PSI: 343 PSIESTABLISHED PUMP RATE OF: 26 BPM @ 6,635 PSIFORMATION BREAK DOWN: N/A PSI @ N/A BPMWALKED RATE UP TO 75 BPM @ 8,207 PSI AS WELL ALLOWED ON PAD**NOTES: DURING THE 1.75 PPA THE GEL TRAILER WAS UNABLE TO DELIVER ANY GEL TO THE ADP DUE TO A HATCH COMING LOSE. WELL WAS FLUSHED AND JOB WAS SD. REPAIRS WERE MADE AND STAGE WAS RESUMED. SAND WAS INCREQASED IN. .25 PPA INCREMENTS FOR 75 BBLS TILL WE GOT BACK ON SCHEDULE. ________________________________________________________________________________________________________RESUMED STG 9 FRAC OPERATIONSRE-START TIME: 00:05 HRS FINISHED TIME: 00:43HRSWELL PRESS. AFTER SD : 6,033 PSIWALKED RATE UP TO 75 BPM @ 8,177 PSI AS WELL ALLOWED ON PADRESUMED SAND @ .25 PPA FOR 75 BBLS, SAND CONC. WAS INREASED EVERY 75 BBLS TILL WE GOT BACK ON SCHEDULE. 1,426 BBLS SLICK WATER 0 BBLS 25# LINEAR GEL5,310 BBLS 25# XLINK GEL18,750 LBS 100 MESH5,000 LBS SILICA FLOUR222,500 LBS 30/50241,250 LBS TOTAL SAND IN FORMATION, 100 % OF DESIGNFINAL RATE OF 74.7 BPM @ 7,961 PSICLEAN FLUID: 6,734 BBLS SLURRY FLUID: 7,000 BBLSAVG RATE 74.8 BPM AVG PRESSURE 8,024 PSI AVG HHP 14,701MAX RATE 76.6 BPM MAX PRESSURE 9,161 PSI MAX HHP 17,199ISIP: 6,451 PSI F. G: 0.909 PSI/FT AVG BH PSI: 10,916 PSI5 MIN: 6,293 PSI LEAK OFF: 31.6 PSI/MIN10 MIN: 6,226 PSI LEAK OFF: 22.5 PSI/MIN15 MIN: 6,191 PSI LEAK OFF: 17.3 PSI/MINNOTE: SAND WAS INCREQASED IN. .25 PPA INCREMENTS FOR 75 BBLS @ 75 BPM TILL WE GOT BACK ON SCHEDULE.. | STAGE: 9 FRAC OPERATIONSSTART TIME: 22:29 HRS U/P- SD TIME: 23:30 HRSPERFORATED INTERVAL: 13,893'-18,340' TVD 13,549' HYDRO PRESS: 5,883 PSI OPEN IWP: 6,087 PSI BACKSIDE PSI: 343 PSIESTABLISHED PUMP RATE OF: 26 BPM @ 6,635 PSIFORMATION BREAK DOWN: N/A PSI @ N/A BPMWALKED RATE UP TO 75 BPM @ 8,207 PSI AS WELL ALLOWED ON PAD**NOTES: DURING THE 1.75 PPA THE GEL TRAILER WAS UNABLE TO DELIVER ANY GEL TO THE ADP DUE TO A HATCH COMING LOSE. WELL WAS FLUSHED AND JOB WAS SD. REPAIRS WERE MADE AND STAGE WAS RESUMED. SAND WAS INCREQASED IN. .25 PPA INCREMENTS FOR 75 BBLS TILL WE GOT BACK ON SCHEDULE. ________________________________________________________________________________________________________RESUMED STG 9 FRAC OPERATIONSRE-START TIME: 00:05 HRS FINISHED TIME: 00:43HRSWELL PRESS. AFTER SD : 6,033 PSIWALKED RATE UP TO 75 BPM @ 8,177 PSI AS WELL ALLOWED ON PADRESUMED SAND @ .25 PPA FOR 75 BBLS, SAND CONC. WAS INREASED EVERY 75 BBLS TILL WE GOT BACK ON SCHEDULE. 1,426 BBLS SLICK WATER 0 BBLS 25# LINEAR GEL5,310 BBLS 25# XLINK GEL18,750 LBS 100 MESH5,000 LBS SILICA FLOUR222,500 LBS 30/50241,250 LBS TOTAL SAND IN FORMATION, 100 % OF DESIGNFINAL RATE OF 74.7 BPM @ 7,961 PSICLEAN FLUID: 6,734 BBLS SLURRY FLUID: 7,000 BBLSAVG RATE 74.8 BPM AVG PRESSURE 8,024 PSI AVG HHP 14,701MAX RATE 76.6 BPM MAX PRESSURE 9,161 PSI MAX HHP 17,199ISIP: 6,451 PSI F. G: 0.909 PSI/FT AVG BH PSI: 10,916 PSI5 MIN: 6,293 PSI LEAK OFF: 31.6 PSI/MIN10 MIN: 6,226 PSI LEAK OFF: 22.5 PSI/MIN15 MIN: 6,191 PSI LEAK OFF: 17.3 PSI/MINNOTE: SAND WAS INCREQASED IN. .25 PPA INCREMENTS FOR 75 BBLS @ 75 BPM TILL WE GOT BACK ON SCHEDULE..
WELL - 2019000620 | Producing | 2019000620 | 0 | COMPLETIONS | 04/24/2017 10:00:00 |  | PRODUCING | OCM - CET PUC | RECOMPLETION | 27 STAGE REFRAC | 05/14/2017 15:00:00 | 06/23/2017 18:00:00 | COMPZN | STIM | RIG_ID - 2019000021 | 06/14/2017 06:00:00 | 06/23/2017 18:00:00 | FRAC EQUIP | CONTRACTOR - 2019000008 | 2017 | 06/20/2017 06:00:00 | 06/21/2017 06:00:00 | 06/20/2017 10:00:00 | Hydraulic Fracture | STIM_TREAT_COMPANY - 2019000002 | GAMBINO | DIVERSION_COMPANY - 2019000017 | TTS PODS | Casing |  | Calculated | 7027 | Nolte-Smith Calc | 5042 | 7726 | 7938 | 6999 | 224000 | 217560 | 0 |  | 12298 | 12748 | 36000 | 65 | 66 | 65 | 6994 | 7027 |  | Success | According to Plan |  | 5 | 06/20/2017 10:00:00 | 06/20/2017 11:49:00 | 17482 | 17610 |  |  | 6999 | 7938 | 7027 | 6526 | 6720 | 0 | B7AE3A730DD1465E904A7FC5AA4EBA15 | XLINK GEL | [5 empty] | 11596 | 11586 | 0 | STAGE # 5 REFRAC OPERATIONSSTART TIME: 10:00 FINISH TIME: 11:49TVD 11,708' HYDROSTATIC PSI: 5,077 PSI, PLUG SET @ 17,748' PERFORATING INTERVAL: 17,482'-17,610' OPEN IWP 7,027 PSI BACKSIDE 277 PSIESTABLISH RATE: 64 BPM AT 7,027 PSI.FORMATION BREAKDOWN: 7,027 PSI. @ 64 BPMINCREASED RATE TO 65 BPM @ 7,540 PSI AS WELL ALLOWED.PODS DEPLOYED: 10 40 BPM @ 6,534 PSI65 BPM @ 6,999 PSI BEFORE PODS INTO FORMATION65 BPM @ 7,082 PSI AFTER PODS AT FORMATION.FRAC STAGE # 5 OF THE EAGLE FORD SHALE W/0 BBLS 25 # LINEAR GEL 6,254 BBLS 25# XLINK GEL272 BBLS SLICK WATER 216,900 LBS 100 MESH + 0.25 SILICA FLOUR216,900 LBS TOTAL SAND IN FORMATION100 % SAND PLACED IN FORMATIONAVG RATE 64.9 BPM AVG PRESSURE 7,726 PSI AVG HHP 12,298MAX RATE 65.5 BPM MAX PRESSURE 7,938 PSI MAX HHP 12,748 CLEAN FLUID VOL: 6,526 BBLS SLURRY VOLUME 6,720 BBLSISIP: N/A PSI F.G: N/A PSI/FT5 MIN: N/A PSI LEAK OFF: N/A PSI/MIN AVE BH PSI: 8,990 PSI | STAGE # 5 REFRAC OPERATIONSSTART TIME: 10:00 FINISH TIME: 11:49TVD 11,708' HYDROSTATIC PSI: 5,077 PSI, PLUG SET @ 17,748' PERFORATING INTERVAL: 17,482'-17,610' OPEN IWP 7,027 PSI BACKSIDE 277 PSIESTABLISH RATE: 64 BPM AT 7,027 PSI.FORMATION BREAKDOWN: 7,027 PSI. @ 64 BPMINCREASED RATE TO 65 BPM @ 7,540 PSI AS WELL ALLOWED.PODS DEPLOYED: 10 40 BPM @ 6,534 PSI65 BPM @ 6,999 PSI BEFORE PODS INTO FORMATION65 BPM @ 7,082 PSI AFTER PODS AT FORMATION.FRAC STAGE # 5 OF THE EAGLE FORD SHALE W/0 BBLS 25 # LINEAR GEL 6,254 BBLS 25# XLINK GEL272 BBLS SLICK WATER 216,900 LBS 100 MESH + 0.25 SILICA FLOUR216,900 LBS TOTAL SAND IN FORMATION100 % SAND PLACED IN FORMATIONAVG RATE 64.9 BPM AVG PRESSURE 7,726 PSI AVG HHP 12,298MAX RATE 65.5 BPM MAX PRESSURE 7,938 PSI MAX HHP 12,748 CLEAN FLUID VOL: 6,526 BBLS SLURRY VOLUME 6,720 BBLSISIP: N/A PSI F.G: N/A PSI/FT5 MIN: N/A PSI LEAK OFF: N/A PSI/MIN AVE BH PSI: 8,990 PSI
WELL - 2019001283 | Producing | 2019001283 | 0 | COMPLETIONS | 09/28/2017 09:00:00 | 06/20/2018 11:00:00 | COMPLETED |  | RECOMPLETION |  | 10/08/2017 11:30:00 | 11/03/2017 18:00:00 | COMPZN | STIM | RIG_ID - 2019000084 | 10/29/2017 06:00:00 | 11/03/2017 18:00:00 | FRAC EQUIP | CONTRACTOR - 2019000027 | 2017 | 11/01/2017 06:00:00 | 11/02/2017 06:00:00 | 11/01/2017 23:37:00 | Hydraulic Fracture | STIM_TREAT_COMPANY - 2019000004 | STG 27 | DIVERSION_COMPANY - 2019000003 | Ball 40 7/8 BIO | Casing | 1 | Calculated | 4520 | Nolte-Smith Calc | 5627 | 7382 | 7764 |  | 331750 | 331750 | 0 |  | 12665 | 13511 | 26000 | 70 | 71 | 10 |  | 4220 | 7382 | Success | According to Plan | 8,000 LBS100 MESH + 4,000 LBS 0.25 SILICA FLOUR | 10 | 11/01/2017 23:37:00 | 11/02/2017 01:10:00 | 13320 | 17090 | 13320 | 17090 |  | 7764 | 4520 | 9032 | 9386 | 0 | 0B68C2BF1D164898BEE54A09C10DE6A7 | XLINK GEL | [5 empty] | 12864 | 13023 | 0 | STAGE # 19 REFRAC OPERATIONS 11/01/17START TIME: 23:37 FINISH TIME: 01:30TVD 12,976' HYDROSTATIC PSI: 5,627 PSI, PERFORATING INTERVAL: 13,320' - 17,090' OPEN IWP 4,220 PSI BACKSIDE 233 PSIESTABLISH RATE: 10 BPM AT 4,520 PSI. FORMATION BREAKDOWN: 4,520 PSI. @ 10 BPMFRAC STAGE # 19 OF THE EAGLE FORD SHALE W/0 BBLS 20 # LINEAR GEL 6,188 BBLS 20# XLINK GEL2,843 BBLS SLICK WATER 4,000 LBS SILICA FLOUR 8,000 LBS 100 MESH319,750 LBS 30/50 WHITE331,750 LBS TOTAL SAND IN FORMATION100 % SAND PLACED IN FORMATIONAVG RATE 70.0 BPM AVG PRESSURE 7,382 PSI AVG HHP 12,665MAX RATE 71.0 BPM MAX PRESSURE 7,764 PSI MAX HHP 13,511CLEAN FLUID VOL: 9,032 BBLS SLURRY VOLUME 9,386 BBLSISIP: N/A PSI F.G: N/A PSI/FT5 MIN: N/A PSI LEAK OFF: N/A PSI/MIN AVE BH PSI: 10,709 PSINOTE; | STAGE # 19 REFRAC OPERATIONS 11/01/17START TIME: 23:37 FINISH TIME: 01:30TVD 12,976' HYDROSTATIC PSI: 5,627 PSI, PERFORATING INTERVAL: 13,320' - 17,090' OPEN IWP 4,220 PSI BACKSIDE 233 PSIESTABLISH RATE: 10 BPM AT 4,520 PSI. FORMATION BREAKDOWN: 4,520 PSI. @ 10 BPMFRAC STAGE # 19 OF THE EAGLE FORD SHALE W/0 BBLS 20 # LINEAR GEL 6,188 BBLS 20# XLINK GEL2,843 BBLS SLICK WATER 4,000 LBS SILICA FLOUR 8,000 LBS 100 MESH319,750 LBS 30/50 WHITE331,750 LBS TOTAL SAND IN FORMATION100 % SAND PLACED IN FORMATIONAVG RATE 70.0 BPM AVG PRESSURE 7,382 PSI AVG HHP 12,665MAX RATE 71.0 BPM MAX PRESSURE 7,764 PSI MAX HHP 13,511CLEAN FLUID VOL: 9,032 BBLS SLURRY VOLUME 9,386 BBLSISIP: N/A PSI F.G: N/A PSI/FT5 MIN: N/A PSI LEAK OFF: N/A PSI/MIN AVE BH PSI: 10,709 PSINOTE;
WELL - 2019000616 | Producing | 2019000616 | 0 | COMPLETIONS | 06/20/2018 07:00:00 | 11/02/2018 12:30:00 | COMPLETED | OCM - PP PUC | RECOMPLETION | RE-FRAC | 07/11/2018 17:00:00 | 07/20/2018 06:00:00 | COMPZN | STIM | RIG_ID - 2019000021 | 07/14/2018 18:00:00 | 07/19/2018 06:00:00 | FRAC EQUIP | CONTRACTOR - 2019000008 | 2018 | 07/16/2018 06:00:00 | 07/17/2018 06:00:00 | 07/16/2018 19:29:00 | Hydraulic Fracture | STIM_TREAT_COMPANY - 2019000002 | DIEGO | DIVERSION_COMPANY - 2019000008 | PERF PODS | Casing |  | Calculated | 7548 | Nolte-Smith Calc | 5394 | 7809 | 8120 | 7226 | 260750 | 261760 | 0 |  | 14345 | 15135 | 40000 | 75 | 76 | 71 |  | 7418 |  | Success | According to Plan | DROPPED 15 TTS PODS | 6 | 07/16/2018 19:29:00 | 07/16/2018 20:40:00 | 12421 | 17324 |  |  | 7226 | 8120 | 7548 | 5679 | 6010 | 0 | 8606264ECB1E43DFBEEBB5617BE22340 | 25# Guar Borate | [5 empty] | 12311 | 12416 | 0 | STAGE: 6 REFRAC OPSSTART TIME: 19:27 HRS FINISH: 20:47 HRSTVD 12,438' HYDRO PRESS: 5,394 PSI PERFORATED INTERVAL: 12,421'-17,324' FRAC PLUG SET: N/ABACKSIDE PSI: 336 PSIESTABLISHED PUMP RATE OF: 75.2 BPM @ 7,548 PSI INCREASED RATE TO 75.4 BPM @ 7,656 PSI AS WELL ALLOWED ON PAD 0 BBLS 25# LINEAR GEL920 BBLS FR WATER 4,759 BBLS 25# XLINK GEL 261,760 LBS 100 MESH SAND ( SAND SIEVE DONE FOR STAGE ) PASSED261,760 LBS TOTAL SAND IN FORMATION - 100 % OF DESIGN AVG RATE 75.0 BPM AVG PRESSURE 7,809 PSI AVG HHP 14,345 MAX RATE 76.1 BPM MAX PRESSURE 8,120 PSI MAX HHP 15,135CLEAN FLUID: 5,679 BBLS SLURRY FLUID: 6,010 BBLS ISIP: XXX PSI F.G: XXX PSI/FT AVG BH PSI: 10,003 PSI1 MIN: XXX 5 MIN: XXX 15 BALL DROPPED 75.4 BPM @ 7,520 PSI BEFORE BALLS ON FORMATION75.4 BPM @ 7,520 AFTER BALLS ON FORMATION PUMPS ON LOC: 22 START PUMP: 15 END PUMP COUNT: 14 | STAGE: 6 REFRAC OPSSTART TIME: 19:27 HRS FINISH: 20:47 HRSTVD 12,438' HYDRO PRESS: 5,394 PSI PERFORATED INTERVAL: 12,421'-17,324' FRAC PLUG SET: N/ABACKSIDE PSI: 336 PSIESTABLISHED PUMP RATE OF: 75.2 BPM @ 7,548 PSI INCREASED RATE TO 75.4 BPM @ 7,656 PSI AS WELL ALLOWED ON PAD 0 BBLS 25# LINEAR GEL920 BBLS FR WATER 4,759 BBLS 25# XLINK GEL 261,760 LBS 100 MESH SAND ( SAND SIEVE DONE FOR STAGE ) PASSED261,760 LBS TOTAL SAND IN FORMATION - 100 % OF DESIGN AVG RATE 75.0 BPM AVG PRESSURE 7,809 PSI AVG HHP 14,345 MAX RATE 76.1 BPM MAX PRESSURE 8,120 PSI MAX HHP 15,135CLEAN FLUID: 5,679 BBLS SLURRY FLUID: 6,010 BBLS ISIP: XXX PSI F.G: XXX PSI/FT AVG BH PSI: 10,003 PSI1 MIN: XXX 5 MIN: XXX 15 BALL DROPPED 75.4 BPM @ 7,520 PSI BEFORE BALLS ON FORMATION75.4 BPM @ 7,520 AFTER BALLS ON FORMATION PUMPS ON LOC: 22 START PUMP: 15 END PUMP COUNT: 14
WELL - 2019001316 | Producing | 2019001316 | 0 | COMPLETIONS | 02/21/2018 07:30:00 | 10/20/2018 09:30:00 | COMPLETED | OCM - PP TUB | RECOMPLETION |  | 03/04/2018 15:00:00 | 03/15/2018 15:00:00 | COMPZN | STIM | RIG_ID - 2019000082 | 03/10/2018 00:00:00 | 03/15/2018 15:00:00 | FRAC EQUIP | CONTRACTOR - 2019000027 | 2018 | 03/12/2018 06:00:00 | 03/13/2018 06:00:00 | 03/13/2018 01:14:00 | Hydraulic Fracture | STIM_TREAT_COMPANY - 2019000004 | MIKE | DIVERSION_COMPANY - 2019000003 | SILICA | Casing | 1 | Calculated | 0 | Nolte-Smith Calc | 5883 | 8124 | 8931 | 6500 | 350000 | 350000 | 0 |  | 14952 | 18337 | 28800 | 75 | 76 | 25 | 6377 | 6109 | 6514 | Success | Changed Plan | SD DURING 1.75 PPA DUE TO RUNNING OUT OF GEL | 10 | 03/13/2018 01:14:00 | 03/13/2018 02:50:00 | 13893 | 18340 | 18390 | 18390 | 6500 | 8931 | 0 | 6692 | 7070 | 0 | C153D812298C42BB8B0879F105E84B80 | XLINK GEL | [5 empty] | 13492 | 13685 | 0 | STAGE: 10 FRAC OPERATIONSSTART TIME: 001:14 HRS FINISH TIME: 02:50 HRSPERFORATED INTERVAL: 13,893'-18,340' TVD 13,549' HYDRO PRESS: 5,883 PSI OPEN IWP: 6,109 PSI BACKSIDE PSI: 282 PSIESTABLISHED PUMP RATE OF: 25 BPM @ 6,500 PSIWALKED RATE UP TO 75 BPM @ 8,300 PSI AS WELL ALLOWED ON PAD724 BBLS SLICK WATER 0 BBLS 25# LINEAR GEL5,968 BBLS 25# XLINK GEL16,750 LBS 100 MESH5,000 LBS SILICA FLOUR330,750 LBS 30/50347,500 LBS TOTAL SAND IN FORMATION, 100 % OF DESIGNFINAL RATE OF 75.14 BPM @ 8,125 PSICLEAN FLUID: 6,692 BBLS SLURRY FLUID: 7,070 BBLSAVG RATE 75,.1 BPM AVG PRESSURE 8,124 PSI AVG HHP 14,952MAX RATE 75.5 BPM MAX PRESSURE 9,992 PSI MAX HHP 18,387ISIP: 6,514 PSI F. G: 0.914 PSI/FT AVG BH PSI: 11,104 PSI5 MIN: 6,377 PSI LEAK OFF: 27.4 PSI/MIN TOTAL PUMPS ON LOC: 17NUMBER PUMPS IN LINE: 17NUMBER PUMPS ENDED STG WITH: 15**NOTES: | STAGE: 10 FRAC OPERATIONSSTART TIME: 001:14 HRS FINISH TIME: 02:50 HRSPERFORATED INTERVAL: 13,893'-18,340' TVD 13,549' HYDRO PRESS: 5,883 PSI OPEN IWP: 6,109 PSI BACKSIDE PSI: 282 PSIESTABLISHED PUMP RATE OF: 25 BPM @ 6,500 PSIWALKED RATE UP TO 75 BPM @ 8,300 PSI AS WELL ALLOWED ON PAD724 BBLS SLICK WATER 0 BBLS 25# LINEAR GEL5,968 BBLS 25# XLINK GEL16,750 LBS 100 MESH5,000 LBS SILICA FLOUR330,750 LBS 30/50347,500 LBS TOTAL SAND IN FORMATION, 100 % OF DESIGNFINAL RATE OF 75.14 BPM @ 8,125 PSICLEAN FLUID: 6,692 BBLS SLURRY FLUID: 7,070 BBLSAVG RATE 75,.1 BPM AVG PRESSURE 8,124 PSI AVG HHP 14,952MAX RATE 75.5 BPM MAX PRESSURE 9,992 PSI MAX HHP 18,387ISIP: 6,514 PSI F. G: 0.914 PSI/FT AVG BH PSI: 11,104 PSI5 MIN: 6,377 PSI LEAK OFF: 27.4 PSI/MIN TOTAL PUMPS ON LOC: 17NUMBER PUMPS IN LINE: 17NUMBER PUMPS ENDED STG WITH: 15**NOTES:
WELL - 2019000620 | Producing | 2019000620 | 0 | COMPLETIONS | 04/24/2017 10:00:00 |  | PRODUCING | OCM - CET PUC | RECOMPLETION | 27 STAGE REFRAC | 05/14/2017 15:00:00 | 06/23/2017 18:00:00 | COMPZN | STIM | RIG_ID - 2019000021 | 06/14/2017 06:00:00 | 06/23/2017 18:00:00 | FRAC EQUIP | CONTRACTOR - 2019000008 | 2017 | 06/21/2017 06:00:00 | 06/22/2017 06:00:00 | 06/22/2017 04:56:00 | Hydraulic Fracture | STIM_TREAT_COMPANY - 2019000002 | GAMBINO | DIVERSION_COMPANY - 2019000017 | TTS PODS | Casing |  | Calculated | 6861 | Nolte-Smith Calc | 5124 | 7371 | 8125 | 6698 | 429000 | 428880 | 0 |  | 11838 | 13426 | 36000 | 66 | 67 | 65 | 6653 | 6730 |  | Success | According to Plan | GOOD STAGE DROPPED 20 PODS | 23 | 06/22/2017 04:56:00 | 06/22/2017 07:22:00 | 13619 | 13750 | 13619 | 13750 | 6698 | 8125 | 6861 | 9001 | 9484 | 0 | ED4341354E9841CEB8B74039239E9D6B | XLINK GEL | [5 empty] | 11832 | 11825 | 0 | STAGE # 23 REFRAC OPERATIONSSTART TIME: 04:56 FINISH TIME: 07:22TVD 11,829 ' HYDROSTATIC PSI: 5,124 PSI, PLUG SET @ 14,833 ' PERFORATING INTERVAL: 13,619 ' - 13,750 ' OPEN IWP 6,730 PSI BACKSIDE 263 PSIESTABLISH RATE: 64.5 BPM AT 6,801 PSI.FORMATION BREAKDOWN: 6,861 PSI. @ 64.5 BPMINCREASED RATE TO 64.5 BPM @ 6,712 PSI AS WELL ALLOWED.PODS DEPLOYED: 20 40 BPM @ 6,300 PSI65 BPM @ 6,800 PSI BEFORE PODS INTO FORMATION65 BPM @ 6,890 PSI AFTER PODS AT FORMATION.FRAC STAGE # 23 OF THE EAGLE FORD SHALE W/0 BBLS 25 # LINEAR GEL 8519 BBLS 25# XLINK GEL482 BBLS SLICK WATER 428,800 LBS 100 MESH428,800 LBS TOTAL SAND IN FORMATION100 % SAND PLACED IN FORMATIONAVG RATE 65.5 BPM AVG PRESSURE 7,371 PSI AVG HHP 11,838MAX RATE 67.4 BPM MAX PRESSURE 8,125 PSI MAX HHP 13,426CLEAN FLUID VOL: 9,001 BBLS SLURRY VOLUME 9,484 BBLSISIP: N/A PSI F.G: N/APSI/FT5 MIN: N/A PSI LEAK OFF:N/A PSI/MIN AVE BH PSI: 8,622 PSI | STAGE # 23 REFRAC OPERATIONSSTART TIME: 04:56 FINISH TIME: 07:22TVD 11,829 ' HYDROSTATIC PSI: 5,124 PSI, PLUG SET @ 14,833 ' PERFORATING INTERVAL: 13,619 ' - 13,750 ' OPEN IWP 6,730 PSI BACKSIDE 263 PSIESTABLISH RATE: 64.5 BPM AT 6,801 PSI.FORMATION BREAKDOWN: 6,861 PSI. @ 64.5 BPMINCREASED RATE TO 64.5 BPM @ 6,712 PSI AS WELL ALLOWED.PODS DEPLOYED: 20 40 BPM @ 6,300 PSI65 BPM @ 6,800 PSI BEFORE PODS INTO FORMATION65 BPM @ 6,890 PSI AFTER PODS AT FORMATION.FRAC STAGE # 23 OF THE EAGLE FORD SHALE W/0 BBLS 25 # LINEAR GEL 8519 BBLS 25# XLINK GEL482 BBLS SLICK WATER 428,800 LBS 100 MESH428,800 LBS TOTAL SAND IN FORMATION100 % SAND PLACED IN FORMATIONAVG RATE 65.5 BPM AVG PRESSURE 7,371 PSI AVG HHP 11,838MAX RATE 67.4 BPM MAX PRESSURE 8,125 PSI MAX HHP 13,426CLEAN FLUID VOL: 9,001 BBLS SLURRY VOLUME 9,484 BBLSISIP: N/A PSI F.G: N/APSI/FT5 MIN: N/A PSI LEAK OFF:N/A PSI/MIN AVE BH PSI: 8,622 PSI
WELL - 2019001283 | Producing | 2019001283 | 0 | COMPLETIONS | 09/28/2017 09:00:00 | 06/20/2018 11:00:00 | COMPLETED |  | RECOMPLETION |  | 10/08/2017 11:30:00 | 11/03/2017 18:00:00 | COMPZN | STIM | RIG_ID - 2019000084 | 10/29/2017 06:00:00 | 11/03/2017 18:00:00 | FRAC EQUIP | CONTRACTOR - 2019000027 | 2017 | 11/01/2017 06:00:00 | 11/02/2017 06:00:00 | 11/02/2017 01:11:00 | Hydraulic Fracture | STIM_TREAT_COMPANY - 2019000004 | STG 27 | DIVERSION_COMPANY - 2019000003 | Ball 40 7/8 BIO | Casing |  | Calculated |  | Nolte-Smith Calc | 5627 | 7470 | 7857 |  | 331750 | 331750 | 0 |  | 12816 | 13673 | 26000 | 70 | 71 | 70 |  | 7556 |  | Success | According to Plan | 8,000 LBS100 MESH + 4,000 LBS 0.25 SILICA FLOUR | 9 | 11/02/2017 01:11:00 | 11/02/2017 02:54:00 | 13320 | 17090 | 13320 | 17090 |  | 7857 |  | 6888 | 7244 | 0 | 18426F718F104BC3AABB7433C2212AEB | XLINK GEL | [5 empty] | 12864 | 13023 | 0 | STAGE # 20 REFRAC OPERATIONS 11/02/17START TIME: 1:11 FINISH TIME: 02:54 TVD 12,976' HYDROSTATIC PSI: 5,627 PSI, PERFORATING INTERVAL: 13,320' - 17,090' OPEN IWP 7,556 PSI BACKSIDE 285 PSIESTABLISH RATE: 70 BPM AT 7,580 PSI. FRAC STAGE # 20 OF THE EAGLE FORD SHALE W/0 BBLS 20 # LINEAR GEL 5,562 BBLS 20# XLINK GEL1,326 BBLS SLICK WATER 4,000 LBS SILICA FLOUR 8,000 LBS 100 MESH319,750 LBS 30/50 WHITE327,750 LBS TOTAL SAND IN FORMATION100 % SAND PLACED IN FORMATIONAVG RATE 70.0 BPM AVG PRESSURE 7,470 PSI AVG HHP 12,816 MAX RATE 71.0 BPM MAX PRESSURE 7,857 PSI MAX HHP 13,673CLEAN FLUID VOL: 6,888 BBLS SLURRY VOLUME: 7,244 BBLSISIP: N/A PSI F.G: N/A PSI/FT5 MIN: N/A PSI LEAK OFF: N/A PSI/MIN NOTE; | STAGE # 20 REFRAC OPERATIONS 11/02/17START TIME: 1:11 FINISH TIME: 02:54 TVD 12,976' HYDROSTATIC PSI: 5,627 PSI, PERFORATING INTERVAL: 13,320' - 17,090' OPEN IWP 7,556 PSI BACKSIDE 285 PSIESTABLISH RATE: 70 BPM AT 7,580 PSI. FRAC STAGE # 20 OF THE EAGLE FORD SHALE W/0 BBLS 20 # LINEAR GEL 5,562 BBLS 20# XLINK GEL1,326 BBLS SLICK WATER 4,000 LBS SILICA FLOUR 8,000 LBS 100 MESH319,750 LBS 30/50 WHITE327,750 LBS TOTAL SAND IN FORMATION100 % SAND PLACED IN FORMATIONAVG RATE 70.0 BPM AVG PRESSURE 7,470 PSI AVG HHP 12,816 MAX RATE 71.0 BPM MAX PRESSURE 7,857 PSI MAX HHP 13,673CLEAN FLUID VOL: 6,888 BBLS SLURRY VOLUME: 7,244 BBLSISIP: N/A PSI F.G: N/A PSI/FT5 MIN: N/A PSI LEAK OFF: N/A PSI/MIN NOTE;
WELL - 2019000616 | Producing | 2019000616 | 0 | COMPLETIONS | 06/20/2018 07:00:00 | 11/02/2018 12:30:00 | COMPLETED | OCM - PP PUC | RECOMPLETION | RE-FRAC | 07/11/2018 17:00:00 | 07/20/2018 06:00:00 | COMPZN | STIM | RIG_ID - 2019000021 | 07/14/2018 18:00:00 | 07/19/2018 06:00:00 | FRAC EQUIP | CONTRACTOR - 2019000008 | 2018 | 07/16/2018 06:00:00 | 07/17/2018 06:00:00 | 07/16/2018 20:40:00 | Hydraulic Fracture | STIM_TREAT_COMPANY - 2019000002 | DIEGO | DIVERSION_COMPANY - 2019000008 | PERF PODS | Casing |  | Calculated | 7511 | Nolte-Smith Calc | 5394 | 7951 | 8218 | 7389 | 260750 | 261200 | 0 |  | 14653 | 15400 | 40000 | 75 | 76 | 70 |  | 7511 |  | Success | According to Plan | DROPPED 15 TTS PODS | 7 | 07/16/2018 20:40:00 | 07/16/2018 22:00:00 | 12421 | 17324 |  |  | 7389 | 8218 | 7511 | 5224 | 5555 | 0 | 35FF3FFC57DF49DFA3B31C3BBB33213D | 25# Guar Borate | [5 empty] | 12311 | 12416 | 0 | STAGE: 7 REFRAC OPSSTART TIME: 20:40 HRS FINISH: 22:00 HRSTVD 12,438' HYDRO PRESS: 5,394 PSI PERFORATED INTERVAL: 12,421'-17,324' FRAC PLUG SET: N/ABACKSIDE PSI: 300 PSIESTABLISHED PUMP RATE OF: 75.1 BPM @ 7,389 PSI INCREASED RATE TO 75.1 BPM @ 7,979 PSI AS WELL ALLOWED ON PAD 0 BBLS 25# LINEAR GEL713 BBLS FR WATER 4,510 BBLS 25# XLINK GEL 261,200 LBS 100 MESH SAND ( SAND SIEVE DONE FOR STAGE ) PASSED261,200 LBS TOTAL SAND IN FORMATION - 100 % OF DESIGN AVG RATE 75.2 BPM AVG PRESSURE 7,951 PSI AVG HHP 14,653 MAX RATE 76.5 BPM MAX PRESSURE 8,218 PSI MAX HHP 15,400CLEAN FLUID: 5,224 BBLS SLURRY FLUID: 5,555 BBLS ISIP: XXX PSI F.G: XXX PSI/FT AVG BH PSI: 10,138 PSI1 MIN: XXX 5 MIN: XXX 15 BALL DROPPED 75.6 BPM @ 7,487 PSI BEFORE BALLS ON FORMATION75.2 BPM @ 7,748 AFTER BALLS ON FORMATION PUMPS ON LOC: 22 START PUMP: 14 END PUMP COUNT: 13 | STAGE: 7 REFRAC OPSSTART TIME: 20:40 HRS FINISH: 22:00 HRSTVD 12,438' HYDRO PRESS: 5,394 PSI PERFORATED INTERVAL: 12,421'-17,324' FRAC PLUG SET: N/ABACKSIDE PSI: 300 PSIESTABLISHED PUMP RATE OF: 75.1 BPM @ 7,389 PSI INCREASED RATE TO 75.1 BPM @ 7,979 PSI AS WELL ALLOWED ON PAD 0 BBLS 25# LINEAR GEL713 BBLS FR WATER 4,510 BBLS 25# XLINK GEL 261,200 LBS 100 MESH SAND ( SAND SIEVE DONE FOR STAGE ) PASSED261,200 LBS TOTAL SAND IN FORMATION - 100 % OF DESIGN AVG RATE 75.2 BPM AVG PRESSURE 7,951 PSI AVG HHP 14,653 MAX RATE 76.5 BPM MAX PRESSURE 8,218 PSI MAX HHP 15,400CLEAN FLUID: 5,224 BBLS SLURRY FLUID: 5,555 BBLS ISIP: XXX PSI F.G: XXX PSI/FT AVG BH PSI: 10,138 PSI1 MIN: XXX 5 MIN: XXX 15 BALL DROPPED 75.6 BPM @ 7,487 PSI BEFORE BALLS ON FORMATION75.2 BPM @ 7,748 AFTER BALLS ON FORMATION PUMPS ON LOC: 22 START PUMP: 14 END PUMP COUNT: 13
WELL - 2019001316 | Producing | 2019001316 | 0 | COMPLETIONS | 02/21/2018 07:30:00 | 10/20/2018 09:30:00 | COMPLETED | OCM - PP TUB | RECOMPLETION |  | 03/04/2018 15:00:00 | 03/15/2018 15:00:00 | COMPZN | STIM | RIG_ID - 2019000082 | 03/10/2018 00:00:00 | 03/15/2018 15:00:00 | FRAC EQUIP | CONTRACTOR - 2019000027 | 2018 | 03/12/2018 06:00:00 | 03/13/2018 06:00:00 | 03/13/2018 03:07:00 | Hydraulic Fracture | STIM_TREAT_COMPANY - 2019000004 | MIKE | DIVERSION_COMPANY - 2019000003 | SILICA | Casing | 1 | Calculated | 0 | Nolte-Smith Calc | 5883 | 8166 | 9110 | 6520 | 350000 | 350000 | 0 |  | 14595 | 16845 | 28800 | 73 | 75 | 15 | 6473 | 6281 | 6654 | Success | According to Plan |  | 11 | 03/13/2018 03:07:00 | 03/13/2018 04:48:00 | 13893 | 18340 | 18390 | 18390 | 6520 | 9110 | 0 | 6853 | 7231 | 0 | 6428904096A24F6FB1D7DEBA28D87675 | XLINK GEL | [5 empty] | 13492 | 13685 | 0 | STAGE: 11 FRAC OPERATIONSSTART TIME: 03:07 HRS FINISH TIME: 04:48 HRSPERFORATED INTERVAL: 13,893'-18,340' TVD 13,549' HYDRO PRESS: 5,883 PSI OPEN IWP: 6,281 PSI BACKSIDE PSI: 282 PSIESTABLISHED PUMP RATE OF: 15 BPM @ 6,520 PSIWALKED RATE UP TO 68 BPM @ 9,010 PSI AS WELL ALLOWED ON PAD714 BBLS SLICK WATER 0 BBLS 25# LINEAR GEL6,139 BBLS 25# XLINK GEL16,750 LBS 100 MESH5,000 LBS SILICA FLOUR330,750 LBS 30/50347,500 LBS TOTAL SAND IN FORMATION, 100 % OF DESIGNFINAL RATE OF 74.9 BPM @ 8,094 PSICLEAN FLUID: 6,853 BBLS SLURRY FLUID: 7,231 BBLSAVG RATE 72.9 BPM AVG PRESSURE 8,166 PSI AVG HHP 14,595MAX RATE 75.4 BPM MAX PRESSURE 9,110 PSI MAX HHP 16,845ISIP: 6,654 PSI F. G: 0.924 PSI/FT AVG BH PSI: 11,300 PSI5 MIN: 6,473 PSI LEAK OFF: 36.2 PSI/MIN TOTAL PUMPS ON LOC: 17NUMBER PUMPS IN LINE: 17NUMBER PUMPS ENDED STG WITH: 15**NOTES: | STAGE: 11 FRAC OPERATIONSSTART TIME: 03:07 HRS FINISH TIME: 04:48 HRSPERFORATED INTERVAL: 13,893'-18,340' TVD 13,549' HYDRO PRESS: 5,883 PSI OPEN IWP: 6,281 PSI BACKSIDE PSI: 282 PSIESTABLISHED PUMP RATE OF: 15 BPM @ 6,520 PSIWALKED RATE UP TO 68 BPM @ 9,010 PSI AS WELL ALLOWED ON PAD714 BBLS SLICK WATER 0 BBLS 25# LINEAR GEL6,139 BBLS 25# XLINK GEL16,750 LBS 100 MESH5,000 LBS SILICA FLOUR330,750 LBS 30/50347,500 LBS TOTAL SAND IN FORMATION, 100 % OF DESIGNFINAL RATE OF 74.9 BPM @ 8,094 PSICLEAN FLUID: 6,853 BBLS SLURRY FLUID: 7,231 BBLSAVG RATE 72.9 BPM AVG PRESSURE 8,166 PSI AVG HHP 14,595MAX RATE 75.4 BPM MAX PRESSURE 9,110 PSI MAX HHP 16,845ISIP: 6,654 PSI F. G: 0.924 PSI/FT AVG BH PSI: 11,300 PSI5 MIN: 6,473 PSI LEAK OFF: 36.2 PSI/MIN TOTAL PUMPS ON LOC: 17NUMBER PUMPS IN LINE: 17NUMBER PUMPS ENDED STG WITH: 15**NOTES:
WELL - 2019000620 | Producing | 2019000620 | 0 | COMPLETIONS | 04/24/2017 10:00:00 |  | PRODUCING | OCM - CET PUC | RECOMPLETION | 27 STAGE REFRAC | 05/14/2017 15:00:00 | 06/23/2017 18:00:00 | COMPZN | STIM | RIG_ID - 2019000021 | 06/14/2017 06:00:00 | 06/23/2017 18:00:00 | FRAC EQUIP | CONTRACTOR - 2019000008 | 2017 | 06/20/2017 06:00:00 | 06/21/2017 06:00:00 | 06/20/2017 15:45:00 | Hydraulic Fracture | STIM_TREAT_COMPANY - 2019000002 | GAMBINO | DIVERSION_COMPANY - 2019000017 | TTS PODS | Casing |  | Calculated | 7042 | Nolte-Smith Calc | 5042 | 7591 | 7797 | 6914 | 224000 | 224030 | 0 |  | 12176 | 12694 | 36000 | 66 | 66 | 66 |  | 7042 |  | Success | According to Plan | GOOD STAGE DROPPED 10 PODS | 8 | 06/20/2017 15:45:00 | 06/20/2017 17:30:00 | 16970 | 17163 | 16970 | 17163 | 6914 | 7797 | 7042 | 6545 | 6785 | 0 | 4C50323FFE84433F9B0F18FC80F7F01D | XLINK GEL | [5 empty] | 11634 | 11618 | 0 | STAGE # 8 REFRAC OPERATIONSSTART TIME: 15:45 FINISH TIME: 17:35TVD 11,708' HYDROSTATIC PSI: 5,077 PSI, PLUG SET @ 17,262' PERFORATING INTERVAL: 16,970'-17,163' OPEN IWP 7,042 PSI BACKSIDE 304 PSIESTABLISH RATE: 65 BPM AT 7,042 PSI.FORMATION BREAKDOWN: 7,042 PSI. @ 65 BPMINCREASED RATE TO 65 BPM @ 7,727 PSI AS WELL ALLOWED.PODS DEPLOYED: 10 40 BPM @ 6,380 PSI65 BPM @ 6,902 PSI BEFORE PODS INTO FORMATION65 BPM @ 7,045 PSI AFTER PODS AT FORMATION.FRAC STAGE # 8 OF THE EAGLE FORD SHALE W/0 BBLS 25 # LINEAR GEL 6,295 BBLS 25# XLINK GEL229 BBLS SLICK WATER 222,150 LBS 100 MESH + 0.25 SILICA FLOUR222,150 LBS TOTAL SAND IN FORMATION100 % SAND PLACED IN FORMATIONAVG RATE 65.6 BPM AVG PRESSURE 7,591 PSI AVG HHP 12,203MAX RATE 65.9 BPM MAX PRESSURE 7,797 PSI MAX HHP 12,603 CLEAN FLUID VOL: 6,545 BBLS SLURRY VOLUME 6,785 BBLSISIP: N/A PSI F.G: N/A PSI/FT5 MIN: N/A PSI LEAK OFF: N/A PSI/MIN AVE BH PSI: 8,696 PSI | STAGE # 8 REFRAC OPERATIONSSTART TIME: 15:45 FINISH TIME: 17:35TVD 11,708' HYDROSTATIC PSI: 5,077 PSI, PLUG SET @ 17,262' PERFORATING INTERVAL: 16,970'-17,163' OPEN IWP 7,042 PSI BACKSIDE 304 PSIESTABLISH RATE: 65 BPM AT 7,042 PSI.FORMATION BREAKDOWN: 7,042 PSI. @ 65 BPMINCREASED RATE TO 65 BPM @ 7,727 PSI AS WELL ALLOWED.PODS DEPLOYED: 10 40 BPM @ 6,380 PSI65 BPM @ 6,902 PSI BEFORE PODS INTO FORMATION65 BPM @ 7,045 PSI AFTER PODS AT FORMATION.FRAC STAGE # 8 OF THE EAGLE FORD SHALE W/0 BBLS 25 # LINEAR GEL 6,295 BBLS 25# XLINK GEL229 BBLS SLICK WATER 222,150 LBS 100 MESH + 0.25 SILICA FLOUR222,150 LBS TOTAL SAND IN FORMATION100 % SAND PLACED IN FORMATIONAVG RATE 65.6 BPM AVG PRESSURE 7,591 PSI AVG HHP 12,203MAX RATE 65.9 BPM MAX PRESSURE 7,797 PSI MAX HHP 12,603 CLEAN FLUID VOL: 6,545 BBLS SLURRY VOLUME 6,785 BBLSISIP: N/A PSI F.G: N/A PSI/FT5 MIN: N/A PSI LEAK OFF: N/A PSI/MIN AVE BH PSI: 8,696 PSI
WELL - 2019001283 | Producing | 2019001283 | 0 | COMPLETIONS | 09/28/2017 09:00:00 | 06/20/2018 11:00:00 | COMPLETED |  | RECOMPLETION |  | 10/08/2017 11:30:00 | 11/03/2017 18:00:00 | COMPZN | STIM | RIG_ID - 2019000084 | 10/29/2017 06:00:00 | 11/03/2017 18:00:00 | FRAC EQUIP | CONTRACTOR - 2019000027 | 2017 | 11/01/2017 06:00:00 | 11/02/2017 06:00:00 | 11/02/2017 02:55:00 | Hydraulic Fracture | STIM_TREAT_COMPANY - 2019000004 | STG 27 | DIVERSION_COMPANY - 2019000003 | Ball 40 7/8 BIO | Casing |  | Calculated |  | Nolte-Smith Calc | 5627 | 7473 | 7773 |  | 331750 | 339750 | 0 |  | 12821 | 13527 | 28000 | 70 | 71 | 70 |  | 7649 |  | Success | According to Plan | 8,000 LBS100 MESH + 4,000 LBS 0.25 SILICA FLOUR | 8 | 11/02/2017 02:55:00 | 11/02/2017 04:37:00 | 13320 | 17090 | 13320 | 17090 |  | 7773 |  | 6816 | 7167 | 0 | D07B77961200441BB5A87D39AAA1E112 | XLINK GEL | [5 empty] | 12864 | 13023 | 0 | STAGE # 21 REFRAC OPERATIONS 11/02/17START TIME: 02:55 FINISH TIME: 4:37 TVD 12,976' HYDROSTATIC PSI: 5,627 PSI, PERFORATING INTERVAL: 13,320' - 17,090' OPEN IWP 7,649 PSI BACKSIDE 350 PSIESTABLISH RATE: 71.1 BPM AT 7,649 PSI. FRAC STAGE # 21 OF THE EAGLE FORD SHALE W/0 BBLS 20 # LINEAR GEL 5,509 BBLS 20# XLINK GEL1,307 BBLS SLICK WATER 4,000 LBS SILICA FLOUR 8,000 LBS 100 MESH319,750 LBS 30/50 WHITE327,750 LBS TOTAL SAND IN FORMATION100 % SAND PLACED IN FORMATIONAVG RATE 70.0 BPM AVG PRESSURE 7,473 PSI AVG HHP 12,821MAX RATE 71.0 BPM MAX PRESSURE 7,773 PSI MAX HHP 13,527CLEAN FLUID VOL: 6,816 BBLS SLURRY VOLUME 7,167 BBLSISIP: N/A PSI F.G: N/A PSI/FT5 MIN: N/A PSI LEAK OFF: N/A PSI/MIN NOTE; | STAGE # 21 REFRAC OPERATIONS 11/02/17START TIME: 02:55 FINISH TIME: 4:37 TVD 12,976' HYDROSTATIC PSI: 5,627 PSI, PERFORATING INTERVAL: 13,320' - 17,090' OPEN IWP 7,649 PSI BACKSIDE 350 PSIESTABLISH RATE: 71.1 BPM AT 7,649 PSI. FRAC STAGE # 21 OF THE EAGLE FORD SHALE W/0 BBLS 20 # LINEAR GEL 5,509 BBLS 20# XLINK GEL1,307 BBLS SLICK WATER 4,000 LBS SILICA FLOUR 8,000 LBS 100 MESH319,750 LBS 30/50 WHITE327,750 LBS TOTAL SAND IN FORMATION100 % SAND PLACED IN FORMATIONAVG RATE 70.0 BPM AVG PRESSURE 7,473 PSI AVG HHP 12,821MAX RATE 71.0 BPM MAX PRESSURE 7,773 PSI MAX HHP 13,527CLEAN FLUID VOL: 6,816 BBLS SLURRY VOLUME 7,167 BBLSISIP: N/A PSI F.G: N/A PSI/FT5 MIN: N/A PSI LEAK OFF: N/A PSI/MIN NOTE;
WELL - 2019000616 | Producing | 2019000616 | 0 | COMPLETIONS | 06/20/2018 07:00:00 | 11/02/2018 12:30:00 | COMPLETED | OCM - PP PUC | RECOMPLETION | RE-FRAC | 07/11/2018 17:00:00 | 07/20/2018 06:00:00 | COMPZN | STIM | RIG_ID - 2019000021 | 07/14/2018 18:00:00 | 07/19/2018 06:00:00 | FRAC EQUIP | CONTRACTOR - 2019000008 | 2018 | 07/16/2018 06:00:00 | 07/17/2018 06:00:00 | 07/16/2018 22:00:00 | Hydraulic Fracture | STIM_TREAT_COMPANY - 2019000002 | DIEGO | DIVERSION_COMPANY - 2019000008 | PERF PODS | Casing |  | Calculated | 7520 | Nolte-Smith Calc | 5394 | 8039 | 8398 | 7520 | 260750 | 260460 | 0 |  | 14872 | 15625 | 40000 | 76 | 76 | 70 |  | 7510 |  | Success | According to Plan | DROPPED 15 TTS PODS | 8 | 07/16/2018 22:00:00 | 07/16/2018 23:26:00 | 12421 | 17324 |  |  | 7520 | 8398 | 7520 | 5932 | 6272 | 0 | CFA4FD029BF8430BB4F716EC684945B7 | 25# Guar Borate | [5 empty] | 12311 | 12416 | 0 | STAGE: 8 REFRAC OPSSTART TIME: 22:00 HRS FINISH: 23:26 HRSTVD 12,438' HYDRO PRESS: 5,394 PSI PERFORATED INTERVAL: 12,421'-17,324' FRAC PLUG SET: N/ABACKSIDE PSI: 280 PSIESTABLISHED PUMP RATE OF: 75.4 BPM @ 7,520 PSI INCREASED RATE TO 75.1 BPM @ 7,406 PSI AS WELL ALLOWED ON PAD 0 BBLS 25# LINEAR GEL1,185 BBLS FR WATER 4,747 BBLS 25# XLINK GEL 260,460 LBS 100 MESH SAND ( SAND SIEVE DONE FOR STAGE ) PASSED260,460 LBS TOTAL SAND IN FORMATION - 100 % OF DESIGN AVG RATE 75.5 BPM AVG PRESSURE 8,038 PSI AVG HHP 14,872 MAX RATE 75.9 BPM MAX PRESSURE 8,398 PSI MAX HHP 15,625CLEAN FLUID: 5,932 BBLS SLURRY FLUID: 6,272 BBLS ISIP: 6,068 PSI F.G: 0.98 PSI/FT AVG BH PSI: 10,203 PSI5 MIN: 5,892 15 BALL DROPPED 75.7 BPM @ 7,040 PSI BEFORE BALLS ON FORMATION75.5 BPM @ 7,215 AFTER BALLS ON FORMATION PUMPS ON LOC: 22 START PUMP: 13 END PUMP COUNT: 11NOTES: LOST COMMUNICATIONS WITH HYDRATION UNIT, CUT SAND AND FLUSHED WELL, REGAINED COMMUNICATIONS AND FINISHED JOB AS PLANNED. SHUT DOWN AFTER STG TO PERFORM MAINTENANCE. | STAGE: 8 REFRAC OPSSTART TIME: 22:00 HRS FINISH: 23:26 HRSTVD 12,438' HYDRO PRESS: 5,394 PSI PERFORATED INTERVAL: 12,421'-17,324' FRAC PLUG SET: N/ABACKSIDE PSI: 280 PSIESTABLISHED PUMP RATE OF: 75.4 BPM @ 7,520 PSI INCREASED RATE TO 75.1 BPM @ 7,406 PSI AS WELL ALLOWED ON PAD 0 BBLS 25# LINEAR GEL1,185 BBLS FR WATER 4,747 BBLS 25# XLINK GEL 260,460 LBS 100 MESH SAND ( SAND SIEVE DONE FOR STAGE ) PASSED260,460 LBS TOTAL SAND IN FORMATION - 100 % OF DESIGN AVG RATE 75.5 BPM AVG PRESSURE 8,038 PSI AVG HHP 14,872 MAX RATE 75.9 BPM MAX PRESSURE 8,398 PSI MAX HHP 15,625CLEAN FLUID: 5,932 BBLS SLURRY FLUID: 6,272 BBLS ISIP: 6,068 PSI F.G: 0.98 PSI/FT AVG BH PSI: 10,203 PSI5 MIN: 5,892 15 BALL DROPPED 75.7 BPM @ 7,040 PSI BEFORE BALLS ON FORMATION75.5 BPM @ 7,215 AFTER BALLS ON FORMATION PUMPS ON LOC: 22 START PUMP: 13 END PUMP COUNT: 11NOTES: LOST COMMUNICATIONS WITH HYDRATION UNIT, CUT SAND AND FLUSHED WELL, REGAINED COMMUNICATIONS AND FINISHED JOB AS PLANNED. SHUT DOWN AFTER STG TO PERFORM MAINTENANCE.
WELL - 2019001316 | Producing | 2019001316 | 0 | COMPLETIONS | 02/21/2018 07:30:00 | 10/20/2018 09:30:00 | COMPLETED | OCM - PP TUB | RECOMPLETION |  | 03/04/2018 15:00:00 | 03/15/2018 15:00:00 | COMPZN | STIM | RIG_ID - 2019000082 | 03/10/2018 00:00:00 | 03/15/2018 15:00:00 | FRAC EQUIP | CONTRACTOR - 2019000027 | 2018 | 03/13/2018 06:00:00 | 03/14/2018 06:00:00 | 03/13/2018 06:53:00 | Hydraulic Fracture | STIM_TREAT_COMPANY - 2019000004 | MIKE | DIVERSION_COMPANY - 2019000003 | SILICA | Casing | 1 | Calculated | 0 | Nolte-Smith Calc | 5883 | 8389 | 8746 | 6110 | 350000 | 350000 | 0 |  | 15318 | 16034 | 28800 | 74 | 75 | 10 | 6433 | 5779 | 6586 | Success | According to Plan |  | 12 | 03/13/2018 06:53:00 | 03/13/2018 08:37:00 | 13893 | 18340 | 18390 | 18390 | 6110 | 8746 | 0 | 6917 | 7299 | 0 | 7F3D38EB086E4A588496D9B15535BF69 | XLINK GEL | [5 empty] | 13492 | 13685 | 0 | STAGE: 12 FRAC OPERATIONSSTART TIME: 06:53 HRS FINISH TIME: 08:37 HRSPERFORATED INTERVAL: 13,893'-18,340' TVD 13,549' HYDRO PRESS: 5,883 PSI OPEN IWP:5,779 PSI BACKSIDE PSI: 312 PSIESTABLISHED PUMP RATE OF: 10 BPM @ 6,110 PSIWALKED RATE UP TO 74.5 BPM @ 8,169 PSI AS WELL ALLOWED ON PAD969 BBLS SLICK WATER 0 BBLS 25# LINEAR GEL5948 BBLS 25# XLINK GEL16,750 LBS 100 MESH2,500 LBS SILICA FLOUR330,750 LBS 30/50350,000 LBS TOTAL SAND IN FORMATION, 100 % OF DESIGNFINAL RATE OF 74 BPM @ 8,367 PSICLEAN FLUID: 6,917 BBLS SLURRY FLUID: 7,299 BBLSAVG RATE 74.5 BPM AVG PRESSURE 8,389 PSI AVG HHP 15,318MAX RATE 74.8 BPM MAX PRESSURE 8,746 PSI MAX HHP 16,034ISIP: 6,586 PSI F. G: 0.919 PSI/FT AVG BH PSI: 11,478 PSI5 MIN: 6,433 PSI LEAK OFF: 30.6 PSI/MIN TOTAL PUMPS ON LOC: 17NUMBER PUMPS IN LINE: 17NUMBER PUMPS ENDED STG WITH: 17**NOTES: HAD TO SD AFTER STAGE TO RELOAD CHEMICALS. | STAGE: 12 FRAC OPERATIONSSTART TIME: 06:53 HRS FINISH TIME: 08:37 HRSPERFORATED INTERVAL: 13,893'-18,340' TVD 13,549' HYDRO PRESS: 5,883 PSI OPEN IWP:5,779 PSI BACKSIDE PSI: 312 PSIESTABLISHED PUMP RATE OF: 10 BPM @ 6,110 PSIWALKED RATE UP TO 74.5 BPM @ 8,169 PSI AS WELL ALLOWED ON PAD969 BBLS SLICK WATER 0 BBLS 25# LINEAR GEL5948 BBLS 25# XLINK GEL16,750 LBS 100 MESH2,500 LBS SILICA FLOUR330,750 LBS 30/50350,000 LBS TOTAL SAND IN FORMATION, 100 % OF DESIGNFINAL RATE OF 74 BPM @ 8,367 PSICLEAN FLUID: 6,917 BBLS SLURRY FLUID: 7,299 BBLSAVG RATE 74.5 BPM AVG PRESSURE 8,389 PSI AVG HHP 15,318MAX RATE 74.8 BPM MAX PRESSURE 8,746 PSI MAX HHP 16,034ISIP: 6,586 PSI F. G: 0.919 PSI/FT AVG BH PSI: 11,478 PSI5 MIN: 6,433 PSI LEAK OFF: 30.6 PSI/MIN TOTAL PUMPS ON LOC: 17NUMBER PUMPS IN LINE: 17NUMBER PUMPS ENDED STG WITH: 17**NOTES: HAD TO SD AFTER STAGE TO RELOAD CHEMICALS.
WELL - 2019001283 | Producing | 2019001283 | 0 | COMPLETIONS | 09/28/2017 09:00:00 | 06/20/2018 11:00:00 | COMPLETED |  | RECOMPLETION |  | 10/08/2017 11:30:00 | 11/03/2017 18:00:00 | COMPZN | STIM | RIG_ID - 2019000084 | 10/29/2017 06:00:00 | 11/03/2017 18:00:00 | FRAC EQUIP | CONTRACTOR - 2019000027 | 2017 | 11/01/2017 06:00:00 | 11/02/2017 06:00:00 | 11/02/2017 04:37:00 | Hydraulic Fracture | STIM_TREAT_COMPANY - 2019000004 | STG 27 | DIVERSION_COMPANY - 2019000003 | Ball 40 7/8 BIO | Casing | 1 | Calculated | 7754 | Nolte-Smith Calc | 5627 | 7720 | 8223 |  | 331750 | 331750 | 0 |  | 13264 | 14123 | 26000 | 70 | 72 | 68 | 6169 | 7765 | 6468 | Success | According to Plan | 8,000 LBS100 MESH + 4,000 LBS 0.25 SILICA FLOUR | 6 | 11/02/2017 04:37:00 | 11/02/2017 06:18:00 | 13320 | 17090 | 13320 | 17090 |  | 8223 | 7754 | 6821 | 7173 | 0 | 16AD8586A65F4C5680E558259F6FF96F | XLINK GEL | [5 empty] | 12864 | 13023 | 0 | STAGE # 22 REFRAC OPERATIONS 11/02/17START TIME: 04:37 FINISH TIME: 06:18 TVD 12,976' HYDROSTATIC PSI: 5,627 PSI, PERFORATING INTERVAL: 13,320' - 17,090' OPEN IWP 7,765 PSI BACKSIDE 325 PSIESTABLISH RATE: 68.2 BPM AT 7,754 PSI. FRAC STAGE # 21 OF THE EAGLE FORD SHALE W/0 BBLS 20 # LINEAR GEL 5517 BBLS 20# XLINK GEL1305 BBLS SLICK WATER 4,000 LBS SILICA FLOUR 8,000 LBS 100 MESH319,750 LBS 30/50 WHITE331,750 LBS TOTAL SAND IN FORMATION100 % SAND PLACED IN FORMATIONAVG RATE 70.1 BPM AVG PRESSURE 7,720 PSI AVG HHP 13,264MAX RATE 72.0 BPM MAX PRESSURE 8,223 PSI MAX HHP 14,123CLEAN FLUID VOL: 6,821 BBLS SLURRY VOLUME 7,173 BBLSISIP: 6,468 PSI F.G: 0.93 PSI/FT5 MIN: 6,169 PSI LEAK OFF: 59.8 PSI/MIN AVG BH PSI: 10,866 PSI NOTE; | STAGE # 22 REFRAC OPERATIONS 11/02/17START TIME: 04:37 FINISH TIME: 06:18 TVD 12,976' HYDROSTATIC PSI: 5,627 PSI, PERFORATING INTERVAL: 13,320' - 17,090' OPEN IWP 7,765 PSI BACKSIDE 325 PSIESTABLISH RATE: 68.2 BPM AT 7,754 PSI. FRAC STAGE # 21 OF THE EAGLE FORD SHALE W/0 BBLS 20 # LINEAR GEL 5517 BBLS 20# XLINK GEL1305 BBLS SLICK WATER 4,000 LBS SILICA FLOUR 8,000 LBS 100 MESH319,750 LBS 30/50 WHITE331,750 LBS TOTAL SAND IN FORMATION100 % SAND PLACED IN FORMATIONAVG RATE 70.1 BPM AVG PRESSURE 7,720 PSI AVG HHP 13,264MAX RATE 72.0 BPM MAX PRESSURE 8,223 PSI MAX HHP 14,123CLEAN FLUID VOL: 6,821 BBLS SLURRY VOLUME 7,173 BBLSISIP: 6,468 PSI F.G: 0.93 PSI/FT5 MIN: 6,169 PSI LEAK OFF: 59.8 PSI/MIN AVG BH PSI: 10,866 PSI NOTE;
WELL - 2019000616 | Producing | 2019000616 | 0 | COMPLETIONS | 06/20/2018 07:00:00 | 11/02/2018 12:30:00 | COMPLETED | OCM - PP PUC | RECOMPLETION | RE-FRAC | 07/11/2018 17:00:00 | 07/20/2018 06:00:00 | COMPZN | STIM | RIG_ID - 2019000021 | 07/14/2018 18:00:00 | 07/19/2018 06:00:00 | FRAC EQUIP | CONTRACTOR - 2019000008 | 2018 | 07/16/2018 06:00:00 | 07/17/2018 06:00:00 | 07/17/2018 03:03:00 | Hydraulic Fracture | STIM_TREAT_COMPANY - 2019000002 | DIEGO | DIVERSION_COMPANY - 2019000008 | PERF PODS | Casing |  | Calculated |  | Nolte-Smith Calc | 5394 | 7729 | 8241 | 6919 | 350000 | 350140 | 0 |  | 13781 | 15174 | 40000 | 73 | 75 | 69 |  | 4778 |  | Success | According to Plan | DROPPED 19 TTS PODS | 9 | 07/17/2018 03:03:00 | 07/17/2018 12:45:00 | 12421 | 17324 |  |  | 6919 | 8241 |  | 10440 | 10911 | 0 | 892832695A2E4E5C851E3A13D22E4E77 | 25# Guar Borate | [5 empty] | 12311 | 12416 | 0 | STAGE: 9 REFRAC OPSSTART TIME: 03:03 HRS FINISH: 22:00 HRSTVD 12,438' HYDRO PRESS: 5,394 PSI PERFORATED INTERVAL: 12,421'-17,324' FRAC PLUG SET: N/ABACKSIDE PSI: 300 PSIESTABLISHED PUMP RATE OF: 75.2 BPM @ 8,700 PSI INCREASED RATE TO 75.2 BPM @ 7,157 PSI AS WELL ALLOWED ON PAD 0 BBLS 25# LINEAR GEL2,659 BBLS FR WATER 7,781 BBLS 25# XLINK GEL 350,140 LBS 100 MESH SAND ( SAND SIEVE DONE FOR STAGE ) PASSED350,000 LBS TOTAL SAND IN FORMATION - 100 % OF DESIGN AVG RATE 72.8 BPM AVG PRESSURE 7,729 PSI AVG HHP 13,781 MAX RATE 75.1 BPM MAX PRESSURE 8,241 PSI MAX HHP 15,174CLEAN FLUID: 10,440 BBLS SLURRY FLUID: 10,911 BBLS ISIP: XXX PSI F.G: XXX PSI/FT AVG BH PSI: 9,987 PSI1 MIN: XXX 5 MIN: XXX 15 BALL DROPPED 75.7 BPM @ 7,490 PSI BEFORE BALLS ON FORMATION75.8 BPM @ 7,530 AFTER BALLS ON FORMATION PUMPS ON LOC: 22 START PUMP: 20 END PUMP COUNT: 20NOTE: SHUT DOWN DURING 1.75 LB SAND. POP VALVE STARTED TO RELIEF AT 76 BPM AND 7,980 PSI. SWAPPED POP VALVE AND REPLACE A 1"X2" PLUG VALVE ON BLEED OFF LINE. ATTEMPT TO REINITIATE PUMPING UTILIZING 2ND POP VALVE. 2ND POP VALVE STARTED TO RELIEF AT 7,563 PSI AND 72.8 BPM. RESUMED STAGE AT 07:37 74.8 BPM 7350 PSI. AFTER 133 BBLS INTO 2# PROP THE POPOFF POPPED AND WE HAD A LEAK ON BLEEDOFF LINE. SHUTDOWN SWITCHED TO BACKUP POPOFF REPAIRED LEAK, FLUSHED WELL WITH 760 BBLS @ 70 BPM @ 6980 PSI. SHUTDOWN. RESUME STAGE SECOND TIME AT 11:55 70 BPM @ 7600 PSI. | STAGE: 9 REFRAC OPSSTART TIME: 03:03 HRS FINISH: 22:00 HRSTVD 12,438' HYDRO PRESS: 5,394 PSI PERFORATED INTERVAL: 12,421'-17,324' FRAC PLUG SET: N/ABACKSIDE PSI: 300 PSIESTABLISHED PUMP RATE OF: 75.2 BPM @ 8,700 PSI INCREASED RATE TO 75.2 BPM @ 7,157 PSI AS WELL ALLOWED ON PAD 0 BBLS 25# LINEAR GEL2,659 BBLS FR WATER 7,781 BBLS 25# XLINK GEL 350,140 LBS 100 MESH SAND ( SAND SIEVE DONE FOR STAGE ) PASSED350,000 LBS TOTAL SAND IN FORMATION - 100 % OF DESIGN AVG RATE 72.8 BPM AVG PRESSURE 7,729 PSI AVG HHP 13,781 MAX RATE 75.1 BPM MAX PRESSURE 8,241 PSI MAX HHP 15,174CLEAN FLUID: 10,440 BBLS SLURRY FLUID: 10,911 BBLS ISIP: XXX PSI F.G: XXX PSI/FT AVG BH PSI: 9,987 PSI1 MIN: XXX 5 MIN: XXX 15 BALL DROPPED 75.7 BPM @ 7,490 PSI BEFORE BALLS ON FORMATION75.8 BPM @ 7,530 AFTER BALLS ON FORMATION PUMPS ON LOC: 22 START PUMP: 20 END PUMP COUNT: 20NOTE: SHUT DOWN DURING 1.75 LB SAND. POP VALVE STARTED TO RELIEF AT 76 BPM AND 7,980 PSI. SWAPPED POP VALVE AND REPLACE A 1"X2" PLUG VALVE ON BLEED OFF LINE. ATTEMPT TO REINITIATE PUMPING UTILIZING 2ND POP VALVE. 2ND POP VALVE STARTED TO RELIEF AT 7,563 PSI AND 72.8 BPM. RESUMED STAGE AT 07:37 74.8 BPM 7350 PSI. AFTER 133 BBLS INTO 2# PROP THE POPOFF POPPED AND WE HAD A LEAK ON BLEEDOFF LINE. SHUTDOWN SWITCHED TO BACKUP POPOFF REPAIRED LEAK, FLUSHED WELL WITH 760 BBLS @ 70 BPM @ 6980 PSI. SHUTDOWN. RESUME STAGE SECOND TIME AT 11:55 70 BPM @ 7600 PSI.
WELL - 2019001316 | Producing | 2019001316 | 0 | COMPLETIONS | 02/21/2018 07:30:00 | 10/20/2018 09:30:00 | COMPLETED | OCM - PP TUB | RECOMPLETION |  | 03/04/2018 15:00:00 | 03/15/2018 15:00:00 | COMPZN | STIM | RIG_ID - 2019000082 | 03/10/2018 00:00:00 | 03/15/2018 15:00:00 | FRAC EQUIP | CONTRACTOR - 2019000027 | 2018 | 03/13/2018 06:00:00 | 03/14/2018 06:00:00 | 03/13/2018 09:27:00 | Hydraulic Fracture | STIM_TREAT_COMPANY - 2019000004 | MIKE | DIVERSION_COMPANY - 2019000003 | SILICA | Casing |  | Calculated | 0 | Nolte-Smith Calc | 5883 | 8555 | 8959 | 6683 | 350000 | 350000 | 0 |  | 15579 | 16403 | 28800 | 74 | 75 | 10 |  | 5948 |  | Success | According to Plan |  | 13 | 03/13/2018 09:27:00 | 03/13/2018 11:04:00 | 13893 | 18340 | 18390 | 18390 | 6683 | 8959 | 0 | 6651 | 7029 | 0 | FA2BCB2C74FB4192996204C866F71C04 | Slick Water | [5 empty] | 13492 | 13685 | 0 | STAGE: 13 FRAC OPERATIONSSTART TIME: 09:27 HRS FINISH TIME: 11:04 HRSPERFORATED INTERVAL: 13,893'-18,340' TVD 13,549' HYDRO PRESS: 5,883 PSI OPEN IWP:5,779 PSI BACKSIDE PSI: 312 PSIESTABLISHED PUMP RATE OF: 21 BPM @ 6,683 PSIWALKED RATE UP TO 74.0 BPM @ 8,288 PSI AS WELL ALLOWED ON PAD762 BBLS SLICK WATER 0 BBLS 25# LINEAR GEL5,877 BBLS 25# XLINK GEL16,750 LBS 100 MESH2,500 LBS SILICA FLOUR330,750 LBS 30/50350,000 LBS TOTAL SAND IN FORMATION, 100 % OF DESIGNFINAL RATE OF 71 BPM @ 8,618 PSICLEAN FLUID: 6,651 BBLS SLURRY FLUID: 7,029 BBLSAVG RATE 74.3 BPM AVG PRESSURE 8,555 PSI AVG HHP 15,579MAX RATE 74.7 BPM MAX PRESSURE 8,959 PSI MAX HHP 16,403ISIP: xxx PSI F. G: xxx PSI/FT AVG BH PSI: 11,220 PSI5 MIN: xxx PSI LEAK OFF: xxx PSI/MIN TOTAL PUMPS ON LOC: 17NUMBER PUMPS IN LINE: 17NUMBER PUMPS ENDED STG WITH: 17**NOTES: | STAGE: 13 FRAC OPERATIONSSTART TIME: 09:27 HRS FINISH TIME: 11:04 HRSPERFORATED INTERVAL: 13,893'-18,340' TVD 13,549' HYDRO PRESS: 5,883 PSI OPEN IWP:5,779 PSI BACKSIDE PSI: 312 PSIESTABLISHED PUMP RATE OF: 21 BPM @ 6,683 PSIWALKED RATE UP TO 74.0 BPM @ 8,288 PSI AS WELL ALLOWED ON PAD762 BBLS SLICK WATER 0 BBLS 25# LINEAR GEL5,877 BBLS 25# XLINK GEL16,750 LBS 100 MESH2,500 LBS SILICA FLOUR330,750 LBS 30/50350,000 LBS TOTAL SAND IN FORMATION, 100 % OF DESIGNFINAL RATE OF 71 BPM @ 8,618 PSICLEAN FLUID: 6,651 BBLS SLURRY FLUID: 7,029 BBLSAVG RATE 74.3 BPM AVG PRESSURE 8,555 PSI AVG HHP 15,579MAX RATE 74.7 BPM MAX PRESSURE 8,959 PSI MAX HHP 16,403ISIP: xxx PSI F. G: xxx PSI/FT AVG BH PSI: 11,220 PSI5 MIN: xxx PSI LEAK OFF: xxx PSI/MIN TOTAL PUMPS ON LOC: 17NUMBER PUMPS IN LINE: 17NUMBER PUMPS ENDED STG WITH: 17**NOTES:
WELL - 2019001325 | Producing | 2019001325 | 0 | COMPLETIONS | 11/24/2018 07:00:00 | 08/13/2019 08:00:00 | COMPLETED | OCM - MECHANICAL ISOLATION | RECOMPLETION |  | 12/10/2018 15:30:00 | 01/28/2019 07:00:00 | COMPZN | STIM | RIG_ID - 2019000021 | 01/18/2019 12:00:00 | 01/25/2019 06:00:00 | FRAC EQUIP | CONTRACTOR - 2019000008 | 2019 | 01/19/2019 06:00:00 | 01/20/2019 06:00:00 | 01/20/2019 04:44:00 | Hyd Frac-Slickwater | STIM_TREAT_COMPANY - 2019000002 |  | DIVERSION_COMPANY - 2019000007 | Frac Plug | Casing | 1 |  | 6387 |  | 5584 | 8138 | 9781 |  | 162000 | 144220 | 0 |  | 12091 | 15436 | 40000 | 61 | 64 | 10 | 5211 | 1081 | 5817 | Failure | Mechanical | HAD TO FLUSH WELL AND SHUT DOWN LOST HYD MOTOR ON BLENDER SAND SCREWS | 1 | 01/20/2019 04:44:00 | 01/20/2019 06:45:00 | 16351 | 16424 |  |  |  | 9781 | 6387 | 4613 | 4779 |  | 9FD522151CCB462C8CDE8DB28C103F08 | Slick Water | 17 | 20 | 16 |  | WILLIE O'NEILL | 12879 | 12883 | 0 | STAGE: 1 FRAC OPERATIONSSTART TIME: 04:44 HRS FINISH TIME: 06:45 HRSTVD 12,877' HYDRO PRESS: 5,584 PSIPERFORATED INTERVAL: 16,351' - 16,424' PLUG: N/A OPEN IWP: 1,081 PSI BACKSIDE PSI: 285 PSIACID VOLUME PUMPED: 2,000 GALLONS, 15% HCL ACIDFORMATION BREAK DOWN: 6,387 PSI @ 9.8 BPMINCREASED RATE TO 60.0 BPM @ 8,380 PSI AS WELL ALLOWED ON PAD4,568 BBLS SLICK WATER 144,220 LBS 100 MESH SAND144,220 LBS TOTAL SAND IN FORMATION.89% OF DESIGNFINAL RATE: 50.3 BPM FINAL PSI: 8,485 PSIAVG RATE 60.6 BPM AVG PRESSURE 8,138 PSI AVG HHP 12,091MAX RATE 64.4 BPM MAX PRESSURE 9,781 PSI MAX HHP 15,436CLEAN FLUID: 4,613 BBLS -------- SLURRY FLUID: 4,779 BBLSISIP: 5,817 PSI F. G: ..89 PSI/FT 5 MIN: 5,211 PSILEAK OFF: 121.0 PSI/MIN AVG BH PSI 12,298 PSI TOTAL PUMPS ON LOC: 20NUMBER PUMPS IN LINE: 17 PUMPS ENDED STG WITH: 16**NOTES: HAD TO FLUSH WELL AND SHUT DOWN LOST HYD MOTOR ON BLENDER SAND SCREWS HPLC DURING #2 SAND SHUT DOWN ISOLATE FIX THEN FLUSH WELL 89% IN FORMATION | STAGE: 1 FRAC OPERATIONSSTART TIME: 04:44 HRS FINISH TIME: 06:45 HRSTVD 12,877' HYDRO PRESS: 5,584 PSIPERFORATED INTERVAL: 16,351' - 16,424' PLUG: N/A OPEN IWP: 1,081 PSI BACKSIDE PSI: 285 PSIACID VOLUME PUMPED: 2,000 GALLONS, 15% HCL ACIDFORMATION BREAK DOWN: 6,387 PSI @ 9.8 BPMINCREASED RATE TO 60.0 BPM @ 8,380 PSI AS WELL ALLOWED ON PAD4,568 BBLS SLICK WATER 144,220 LBS 100 MESH SAND144,220 LBS TOTAL SAND IN FORMATION.89% OF DESIGNFINAL RATE: 50.3 BPM FINAL PSI: 8,485 PSIAVG RATE 60.6 BPM AVG PRESSURE 8,138 PSI AVG HHP 12,091MAX RATE 64.4 BPM MAX PRESSURE 9,781 PSI MAX HHP 15,436CLEAN FLUID: 4,613 BBLS -------- SLURRY FLUID: 4,779 BBLSISIP: 5,817 PSI F. G: ..89 PSI/FT 5 MIN: 5,211 PSILEAK OFF: 121.0 PSI/MIN AVG BH PSI 12,298 PSI TOTAL PUMPS ON LOC: 20NUMBER PUMPS IN LINE: 17 PUMPS ENDED STG WITH: 16**NOTES: HAD TO FLUSH WELL AND SHUT DOWN LOST HYD MOTOR ON BLENDER SAND SCREWS HPLC DURING #2 SAND SHUT DOWN ISOLATE FIX THEN FLUSH WELL 89% IN FORMATION
WELL - 2019001283 | Producing | 2019001283 | 0 | COMPLETIONS | 09/28/2017 09:00:00 | 06/20/2018 11:00:00 | COMPLETED |  | RECOMPLETION |  | 10/08/2017 11:30:00 | 11/03/2017 18:00:00 | COMPZN | STIM | RIG_ID - 2019000084 | 10/29/2017 06:00:00 | 11/03/2017 18:00:00 | FRAC EQUIP | CONTRACTOR - 2019000027 | 2017 | 11/02/2017 06:00:00 | 11/03/2017 06:00:00 | 11/02/2017 09:12:00 | Hydraulic Fracture | STIM_TREAT_COMPANY - 2019000004 | STG 27 | DIVERSION_COMPANY - 2019000003 | Ball 40 7/8 BIO | Casing | 1 | Calculated | 7410 | Nolte-Smith Calc | 5627 | 7439 | 8484 |  | 331750 | 331750 | 0 |  | 12763 | 15388 | 28000 | 70 | 74 | 14 | 7587 | 5309 | 7410 | Success | According to Plan | 8,000 LBS100 MESH + 4,000 LBS 0.25 SILICA FLOUR | 5 | 11/02/2017 09:12:00 | 11/02/2017 11:00:00 | 13320 | 17090 | 13320 | 17090 |  | 8484 | 7410 | 6902 | 7253 | 0 | 12FAFFBD1AB94772B907F569FA10546C | XLINK GEL | [5 empty] | 12864 | 13023 | 0 | STAGE # 23 REFRAC OPERATIONS 11/02/17START TIME: 09:12 FINISH TIME: 11:00 TVD 12,976' HYDROSTATIC PSI: 5,627 PSI, PERFORATING INTERVAL: 13,320' - 17,090' OPEN IWP 5,309 PSI BACKSIDE 333 PSIESTABLISH RATE: 70.2 BPM AT 7,410 PSI. 40 7/8" BALLS DROPPEDFRAC STAGE # 21 OF THE EAGLE FORD SHALE W/0 BBLS 20 # LINEAR GEL 5594 BBLS 20# XLINK GEL1308 BBLS SLICK WATER 4,000 LBS SILICA FLOUR 8,000 LBS 100 MESH319,750 LBS 30/50 WHITE331,750 LBS TOTAL SAND IN FORMATION100 % SAND PLACED IN FORMATIONAVG RATE 70.0 BPM AVG PRESSURE 7,439 PSI AVG HHP 12,763MAX RATE 74.0 BPM MAX PRESSURE 8,484 PSI MAX HHP 15,388CLEAN FLUID VOL: 6,902 BBLS SLURRY VOLUME 7,253 BBLSISIP: N/A PSI F.G: N/A PSI/FT5 MIN: N/A PSI LEAK OFF: N/A PSI/MIN AVG BH PSI: 10,840 PSI NOTE; LOST THE SUCTION HOSE ON PD SIDE. SD, REPLACED AND STARTED PUMPING AGAIN.LOST HHP DURING 2.0 PPG STAGE.12 DH HHP | STAGE # 23 REFRAC OPERATIONS 11/02/17START TIME: 09:12 FINISH TIME: 11:00 TVD 12,976' HYDROSTATIC PSI: 5,627 PSI, PERFORATING INTERVAL: 13,320' - 17,090' OPEN IWP 5,309 PSI BACKSIDE 333 PSIESTABLISH RATE: 70.2 BPM AT 7,410 PSI. 40 7/8" BALLS DROPPEDFRAC STAGE # 21 OF THE EAGLE FORD SHALE W/0 BBLS 20 # LINEAR GEL 5594 BBLS 20# XLINK GEL1308 BBLS SLICK WATER 4,000 LBS SILICA FLOUR 8,000 LBS 100 MESH319,750 LBS 30/50 WHITE331,750 LBS TOTAL SAND IN FORMATION100 % SAND PLACED IN FORMATIONAVG RATE 70.0 BPM AVG PRESSURE 7,439 PSI AVG HHP 12,763MAX RATE 74.0 BPM MAX PRESSURE 8,484 PSI MAX HHP 15,388CLEAN FLUID VOL: 6,902 BBLS SLURRY VOLUME 7,253 BBLSISIP: N/A PSI F.G: N/A PSI/FT5 MIN: N/A PSI LEAK OFF: N/A PSI/MIN AVG BH PSI: 10,840 PSI NOTE; LOST THE SUCTION HOSE ON PD SIDE. SD, REPLACED AND STARTED PUMPING AGAIN.LOST HHP DURING 2.0 PPG STAGE.12 DH HHP
WELL - 2019000616 | Producing | 2019000616 | 0 | COMPLETIONS | 06/20/2018 07:00:00 | 11/02/2018 12:30:00 | COMPLETED | OCM - PP PUC | RECOMPLETION | RE-FRAC | 07/11/2018 17:00:00 | 07/20/2018 06:00:00 | COMPZN | STIM | RIG_ID - 2019000021 | 07/14/2018 18:00:00 | 07/19/2018 06:00:00 | FRAC EQUIP | CONTRACTOR - 2019000008 | 2018 | 07/17/2018 06:00:00 | 07/18/2018 06:00:00 | 07/17/2018 12:45:00 | Hydraulic Fracture | STIM_TREAT_COMPANY - 2019000002 | DIEGO | DIVERSION_COMPANY - 2019000008 | PERF PODS | Casing |  | Calculated |  | Nolte-Smith Calc | 5394 | 8046 | 8317 | 7505 | 350000 | 349440 | 0 |  | 14694 | 15463 | 40000 | 74 | 76 | 70 |  | 7516 |  | Success | According to Plan | DROPPED 19 TTS PODS | 10 | 07/17/2018 12:45:00 | 07/17/2018 14:26:00 | 12421 | 17324 |  |  | 7505 | 8317 |  | 7005 | 7443 | 0 | A92B56DF3BC64B9DBBE3C8BB18E8DC74 | 25# Guar Borate | [5 empty] | 12311 | 12416 | 0 | STAGE: 10 REFRAC OPSSTART TIME: 12:45 HRS FINISH: 14:26 HRSTVD 12,438' HYDRO PRESS: 5,394 PSI PERFORATED INTERVAL: 12,421'-17,324' FRAC PLUG SET: N/ABACKSIDE PSI: 270 PSIESTABLISHED PUMP RATE OF: 74.5 BPM @ 8,259 PSI INCREASED RATE TO 75.6 BPM @ 8,259 PSI AS WELL ALLOWED ON PAD 0 BBLS 25# LINEAR GEL707 BBLS FR WATER 6,298 BBLS 25# XLINK GEL 349,440 LBS 100 MESH SAND ( SAND SIEVE DONE FOR STAGE ) PASSED349,440 LBS TOTAL SAND IN FORMATION - 100 % OF DESIGN AVG RATE 74.5 BPM AVG PRESSURE 8,046 PSI AVG HHP 14,694 MAX RATE 75.9 BPM MAX PRESSURE 8,317 PSI MAX HHP 15,463CLEAN FLUID: 7,005 BBLS SLURRY FLUID: 7,443 BBLS ISIP: XXXX PSI F.G: XXX PSI/FT AVG BH PSI: 10,257 PSI5 MIN: XXXX 19 BALL DROPPED 75.3 BPM @ 7,748 PSI BEFORE BALLS ON FORMATION75.3 BPM @ 7,888 AFTER BALLS ON FORMATION PUMPS ON LOC: 24 START PUMP: 20 END PUMP COUNT: 20NOTES: | STAGE: 10 REFRAC OPSSTART TIME: 12:45 HRS FINISH: 14:26 HRSTVD 12,438' HYDRO PRESS: 5,394 PSI PERFORATED INTERVAL: 12,421'-17,324' FRAC PLUG SET: N/ABACKSIDE PSI: 270 PSIESTABLISHED PUMP RATE OF: 74.5 BPM @ 8,259 PSI INCREASED RATE TO 75.6 BPM @ 8,259 PSI AS WELL ALLOWED ON PAD 0 BBLS 25# LINEAR GEL707 BBLS FR WATER 6,298 BBLS 25# XLINK GEL 349,440 LBS 100 MESH SAND ( SAND SIEVE DONE FOR STAGE ) PASSED349,440 LBS TOTAL SAND IN FORMATION - 100 % OF DESIGN AVG RATE 74.5 BPM AVG PRESSURE 8,046 PSI AVG HHP 14,694 MAX RATE 75.9 BPM MAX PRESSURE 8,317 PSI MAX HHP 15,463CLEAN FLUID: 7,005 BBLS SLURRY FLUID: 7,443 BBLS ISIP: XXXX PSI F.G: XXX PSI/FT AVG BH PSI: 10,257 PSI5 MIN: XXXX 19 BALL DROPPED 75.3 BPM @ 7,748 PSI BEFORE BALLS ON FORMATION75.3 BPM @ 7,888 AFTER BALLS ON FORMATION PUMPS ON LOC: 24 START PUMP: 20 END PUMP COUNT: 20NOTES:
WELL - 2019001316 | Producing | 2019001316 | 0 | COMPLETIONS | 02/21/2018 07:30:00 | 10/20/2018 09:30:00 | COMPLETED | OCM - PP TUB | RECOMPLETION |  | 03/04/2018 15:00:00 | 03/15/2018 15:00:00 | COMPZN | STIM | RIG_ID - 2019000082 | 03/10/2018 00:00:00 | 03/15/2018 15:00:00 | FRAC EQUIP | CONTRACTOR - 2019000027 | 2018 | 03/13/2018 06:00:00 | 03/14/2018 06:00:00 | 03/13/2018 11:04:00 | Hydraulic Fracture | STIM_TREAT_COMPANY - 2019000004 | MIKE | DIVERSION_COMPANY - 2019000003 | SILICA | Casing |  | Calculated | 0 | Nolte-Smith Calc | 5883 | 8376 | 8657 | 8346 | 350000 | 350000 | 0 |  | 15233 | 16147 | 28800 | 74 | 76 | 71 |  | 8362 |  | Success | Changed Plan | EXTENDED PAD DUE TO LOOSING BLENDER DISCHARGE PRESSURE FRFOM BAD TUB LEVEL SENSOR. | 14 | 03/13/2018 11:04:00 | 03/13/2018 12:42:00 | 13893 | 18340 | 18390 | 18390 | 8346 | 8657 | 0 | 6263 | 6910 | 0 | 35BC90773D4347319462F17C6C4CCF67 | XLINK GEL | [5 empty] | 13492 | 13685 | 0 | STAGE: 14 FRAC OPERATIONSSTART TIME: 11:04 HRS FINISH TIME: 12:42 HRSPERFORATED INTERVAL: 13,893'-18,340' TVD 13,549' HYDRO PRESS: 5,883 PSI OPEN IWP:8362 PSI BACKSIDE PSI: 316 PSIESTABLISHED PUMP RATE OF: xxx BPM @ xxx PSIWALKED RATE UP TO 74.6 BPM @ 8,477 PSI AS WELL ALLOWED ON PAD814 BBLS SLICK WATER 0 BBLS 25# LINEAR GEL5,949 BBLS 25# XLINK GEL16,750 LBS 100 MESH2,500 LBS SILICA FLOUR330,750 LBS 30/50350,000 LBS TOTAL SAND IN FORMATION, 100 % OF DESIGNFINAL RATE OF 74 BPM @ 8,390 PSICLEAN FLUID: 6,263 BBLS SLURRY FLUID: 6,910 BBLSAVG RATE 74.2 BPM AVG PRESSURE 8,376 PSI AVG HHP 15,233MAX RATE 76.1 BPM MAX PRESSURE 8,657 PSI MAX HHP 16,147ISIP: xxx PSI F. G: xxx PSI/FT AVG BH PSI: 11,942 PSI5 MIN: xxx PSI LEAK OFF: xxx PSI/MIN TOTAL PUMPS ON LOC: 17NUMBER PUMPS IN LINE: 17NUMBER PUMPS ENDED STG WITH: 16**NOTES: | STAGE: 14 FRAC OPERATIONSSTART TIME: 11:04 HRS FINISH TIME: 12:42 HRSPERFORATED INTERVAL: 13,893'-18,340' TVD 13,549' HYDRO PRESS: 5,883 PSI OPEN IWP:8362 PSI BACKSIDE PSI: 316 PSIESTABLISHED PUMP RATE OF: xxx BPM @ xxx PSIWALKED RATE UP TO 74.6 BPM @ 8,477 PSI AS WELL ALLOWED ON PAD814 BBLS SLICK WATER 0 BBLS 25# LINEAR GEL5,949 BBLS 25# XLINK GEL16,750 LBS 100 MESH2,500 LBS SILICA FLOUR330,750 LBS 30/50350,000 LBS TOTAL SAND IN FORMATION, 100 % OF DESIGNFINAL RATE OF 74 BPM @ 8,390 PSICLEAN FLUID: 6,263 BBLS SLURRY FLUID: 6,910 BBLSAVG RATE 74.2 BPM AVG PRESSURE 8,376 PSI AVG HHP 15,233MAX RATE 76.1 BPM MAX PRESSURE 8,657 PSI MAX HHP 16,147ISIP: xxx PSI F. G: xxx PSI/FT AVG BH PSI: 11,942 PSI5 MIN: xxx PSI LEAK OFF: xxx PSI/MIN TOTAL PUMPS ON LOC: 17NUMBER PUMPS IN LINE: 17NUMBER PUMPS ENDED STG WITH: 16**NOTES:
WELL - 2019001325 | Producing | 2019001325 | 0 | COMPLETIONS | 11/24/2018 07:00:00 | 08/13/2019 08:00:00 | COMPLETED | OCM - MECHANICAL ISOLATION | RECOMPLETION |  | 12/10/2018 15:30:00 | 01/28/2019 07:00:00 | COMPZN | STIM | RIG_ID - 2019000021 | 01/18/2019 12:00:00 | 01/25/2019 06:00:00 | FRAC EQUIP | CONTRACTOR - 2019000008 | 2019 | 01/20/2019 06:00:00 | 01/21/2019 06:00:00 | 01/20/2019 15:46:00 | Hyd Frac-Slickwater | STIM_TREAT_COMPANY - 2019000002 |  | DIVERSION_COMPANY - 2019000007 | Frac Plug | Casing | 1 |  | 6009 |  | 5582 | 8599 | 9194 |  | 320000 | 320860 | 0 |  | 14232 | 15840 | 40000 | 68 | 70 | 12 | 6189 | 3551 | 6323 | Success | According to Plan |  | 2 | 01/20/2019 15:46:00 | 01/20/2019 17:48:00 | 16193 | 16336 |  |  |  | 9194 | 6009 | 6351 | 6742 |  | 7A58D072C3BC4CC8967B4BB808DAB292 | Slick Water | 17 | 20 | 16 |  | WILLIE O'NEILL | 12873 | 12879 | 0 | STAGE: 2 FRAC OPERATIONSSTART TIME: 15:46 HRS FINISH TIME: 17:48 HRSTVD 12,871' HYDRO PRESS: 5,582 PSIPERFORATED INTERVAL: 16,193' - 16,336' PLUG: 16,344' BALL OUT OPEN IWP: 3,551 PSI BACKSIDE PSI: 3435 PSIACID VOLUME PUMPED: 750 GALLONS, 15% HCL ACIDFORMATION BREAK DOWN: 6,009 PSI @ 12.5 BPMINCREASED RATE TO 52.8 BPM @ 8,148 PSI AS WELL ALLOWED ON PAD6,334 BBLS SLICK WATER 320,860 LBS 100 MESH SAND320,860 LBS TOTAL SAND IN FORMATION.100% OF DESIGNFINAL RATE: 62.9 BPM FINAL PSI: 8,741 PSIAVG RATE 67.5 BPM AVG PRESSURE 8,599 PSI AVG HHP 14,232MAX RATE 70.3 BPM MAX PRESSURE 9,194 PSI MAX HHP 15,840CLEAN FLUID: 6,351 BBLS -------- SLURRY FLUID: 6,742 BBLSISIP: 6,323 PSI F. G: ..92 PSI/FT 5 MIN: 6,189 PSILEAK OFF: 27.0 PSI/MIN AVG BH PSI 12,579 PSI TOTAL PUMPS ON LOC: 20NUMBER PUMPS IN LINE: 17 PUMPS ENDED STG WITH: 16**NOTES: | STAGE: 2 FRAC OPERATIONSSTART TIME: 15:46 HRS FINISH TIME: 17:48 HRSTVD 12,871' HYDRO PRESS: 5,582 PSIPERFORATED INTERVAL: 16,193' - 16,336' PLUG: 16,344' BALL OUT OPEN IWP: 3,551 PSI BACKSIDE PSI: 3435 PSIACID VOLUME PUMPED: 750 GALLONS, 15% HCL ACIDFORMATION BREAK DOWN: 6,009 PSI @ 12.5 BPMINCREASED RATE TO 52.8 BPM @ 8,148 PSI AS WELL ALLOWED ON PAD6,334 BBLS SLICK WATER 320,860 LBS 100 MESH SAND320,860 LBS TOTAL SAND IN FORMATION.100% OF DESIGNFINAL RATE: 62.9 BPM FINAL PSI: 8,741 PSIAVG RATE 67.5 BPM AVG PRESSURE 8,599 PSI AVG HHP 14,232MAX RATE 70.3 BPM MAX PRESSURE 9,194 PSI MAX HHP 15,840CLEAN FLUID: 6,351 BBLS -------- SLURRY FLUID: 6,742 BBLSISIP: 6,323 PSI F. G: ..92 PSI/FT 5 MIN: 6,189 PSILEAK OFF: 27.0 PSI/MIN AVG BH PSI 12,579 PSI TOTAL PUMPS ON LOC: 20NUMBER PUMPS IN LINE: 17 PUMPS ENDED STG WITH: 16**NOTES:
WELL - 2019001283 | Producing | 2019001283 | 0 | COMPLETIONS | 09/28/2017 09:00:00 | 06/20/2018 11:00:00 | COMPLETED |  | RECOMPLETION |  | 10/08/2017 11:30:00 | 11/03/2017 18:00:00 | COMPZN | STIM | RIG_ID - 2019000084 | 10/29/2017 06:00:00 | 11/03/2017 18:00:00 | FRAC EQUIP | CONTRACTOR - 2019000027 | 2017 | 11/02/2017 06:00:00 | 11/03/2017 06:00:00 | 11/02/2017 11:00:00 | Hydraulic Fracture | STIM_TREAT_COMPANY - 2019000004 | STG 27 | DIVERSION_COMPANY - 2019000003 | Ball 40 7/8 BIO | Casing |  | Calculated | 7596 | Nolte-Smith Calc | 5627 | 7434 | 7828 |  | 331750 | 331750 | 0 |  | 12390 | 13699 | 26000 | 68 | 71 | 44 | 7696 | 7596 | 7587 | Success | According to Plan | 8,000 LBS100 MESH + 4,000 LBS 0.25 SILICA FLOUR | 4 | 11/02/2017 11:00:00 | 11/02/2017 12:45:00 | 13320 | 17090 | 13320 | 17090 |  | 7828 | 7596 | 6791 | 7128 | 0 | 430532D720F44EA6B8829DCB3B96DD7B | XLINK GEL | [5 empty] | 12864 | 13023 | 0 | STAGE # 24 REFRAC OPERATIONS 11/02/17START TIME: 11:00 FINISH TIME: 11:00 TVD 12,976' HYDROSTATIC PSI: 5,627 PSI, PERFORATING INTERVAL: 13,320' - 17,090' OPEN IWP 7,596 PSI BACKSIDE 336 PSIESTABLISH RATE: 70.6 BPM AT 7,587 PSI. 40 7/8" BALLS DROPPEDFRAC STAGE # 21 OF THE EAGLE FORD SHALE W/0 BBLS 20 # LINEAR GEL 5487 BBLS 20# XLINK GEL1303 BBLS SLICK WATER 4,000 LBS SILICA FLOUR 8,000 LBS 100 MESH319,750 LBS 30/50 WHITE331,750 LBS TOTAL SAND IN FORMATION100 % SAND PLACED IN FORMATIONAVG RATE 68.0 BPM AVG PRESSURE 7,434 PSI AVG HHP 12,390MAX RATE 71.4 BPM MAX PRESSURE 7,828 PSI MAX HHP 13,699CLEAN FLUID VOL: 6,902 BBLS SLURRY VOLUME 7,253 BBLSISIP: N/A PSI F.G: N/A PSI/FT5 MIN: N/A PSI LEAK OFF: N/A PSI/MIN AVG BH PSI: 10,931 PSI NOTE; LOST THE COMPUTER IN THE BLENDER DURING THE 2.25 PPG. ONLY HAD 10K LBS OF 30/50 LEFT TO PUMP, SO WE CALLED IT A STAGE. | STAGE # 24 REFRAC OPERATIONS 11/02/17START TIME: 11:00 FINISH TIME: 11:00 TVD 12,976' HYDROSTATIC PSI: 5,627 PSI, PERFORATING INTERVAL: 13,320' - 17,090' OPEN IWP 7,596 PSI BACKSIDE 336 PSIESTABLISH RATE: 70.6 BPM AT 7,587 PSI. 40 7/8" BALLS DROPPEDFRAC STAGE # 21 OF THE EAGLE FORD SHALE W/0 BBLS 20 # LINEAR GEL 5487 BBLS 20# XLINK GEL1303 BBLS SLICK WATER 4,000 LBS SILICA FLOUR 8,000 LBS 100 MESH319,750 LBS 30/50 WHITE331,750 LBS TOTAL SAND IN FORMATION100 % SAND PLACED IN FORMATIONAVG RATE 68.0 BPM AVG PRESSURE 7,434 PSI AVG HHP 12,390MAX RATE 71.4 BPM MAX PRESSURE 7,828 PSI MAX HHP 13,699CLEAN FLUID VOL: 6,902 BBLS SLURRY VOLUME 7,253 BBLSISIP: N/A PSI F.G: N/A PSI/FT5 MIN: N/A PSI LEAK OFF: N/A PSI/MIN AVG BH PSI: 10,931 PSI NOTE; LOST THE COMPUTER IN THE BLENDER DURING THE 2.25 PPG. ONLY HAD 10K LBS OF 30/50 LEFT TO PUMP, SO WE CALLED IT A STAGE.
WELL - 2019000616 | Producing | 2019000616 | 0 | COMPLETIONS | 06/20/2018 07:00:00 | 11/02/2018 12:30:00 | COMPLETED | OCM - PP PUC | RECOMPLETION | RE-FRAC | 07/11/2018 17:00:00 | 07/20/2018 06:00:00 | COMPZN | STIM | RIG_ID - 2019000021 | 07/14/2018 18:00:00 | 07/19/2018 06:00:00 | FRAC EQUIP | CONTRACTOR - 2019000008 | 2018 | 07/17/2018 06:00:00 | 07/18/2018 06:00:00 | 07/17/2018 14:26:00 | Hydraulic Fracture | STIM_TREAT_COMPANY - 2019000002 | DIEGO | DIVERSION_COMPANY - 2019000008 | PERF PODS | Casing |  | Calculated |  | Nolte-Smith Calc | 5394 | 8151 | 8398 | 7753 | 350000 | 350180 | 0 |  | 15075 | 15640 | 40000 | 76 | 76 | 75 |  | 7516 |  | Success | According to Plan | DROPPED 19 TTS PODS | 11 | 07/17/2018 14:26:00 | 07/17/2018 15:59:00 | 12421 | 17324 |  |  | 7753 | 8398 |  | 6520 | 6946 | 0 | 6E89A3148266477B95BACDF40E59A716 | 25# Guar Borate | [5 empty] | 12311 | 12416 | 0 | STAGE: 11 REFRAC OPSSTART TIME: 14:26 HRS FINISH: 15:59 HRSTVD 12,438' HYDRO PRESS: 5,394 PSI PERFORATED INTERVAL: 12,421'-17,324' FRAC PLUG SET: N/ABACKSIDE PSI: 280 PSIESTABLISHED PUMP RATE OF: 75.8 BPM @ 8,334 PSI INCREASED RATE TO 75.5 BPM @ 8,241 PSI AS WELL ALLOWED ON PAD 0 BBLS 25# LINEAR GEL670 BBLS FR WATER 5,849 BBLS 25# XLINK GEL 350,180 LBS 100 MESH SAND ( SAND SIEVE DONE FOR STAGE ) PASSED350,180 LBS TOTAL SAND IN FORMATION - 100 % OF DESIGN AVG RATE 75.5 BPM AVG PRESSURE 8,151 PSI AVG HHP 15,075 MAX RATE 76.0 BPM MAX PRESSURE 8,398 PSI MAX HHP 15,640CLEAN FLUID: 6,520 BBLS SLURRY FLUID: 6,946 BBLS ISIP: XXX PSI F.G: XXX PSI/FT AVG BH PSI: 10,314 PSI5 MIN: XXX 19 BALL DROPPED 75.7 BPM @ 7,753 PSI BEFORE BALLS ON FORMATION75.7 BPM @ 7,847 AFTER BALLS ON FORMATION PUMPS ON LOC: 24 START PUMP: 20 END PUMP COUNT: 19NOTES: | STAGE: 11 REFRAC OPSSTART TIME: 14:26 HRS FINISH: 15:59 HRSTVD 12,438' HYDRO PRESS: 5,394 PSI PERFORATED INTERVAL: 12,421'-17,324' FRAC PLUG SET: N/ABACKSIDE PSI: 280 PSIESTABLISHED PUMP RATE OF: 75.8 BPM @ 8,334 PSI INCREASED RATE TO 75.5 BPM @ 8,241 PSI AS WELL ALLOWED ON PAD 0 BBLS 25# LINEAR GEL670 BBLS FR WATER 5,849 BBLS 25# XLINK GEL 350,180 LBS 100 MESH SAND ( SAND SIEVE DONE FOR STAGE ) PASSED350,180 LBS TOTAL SAND IN FORMATION - 100 % OF DESIGN AVG RATE 75.5 BPM AVG PRESSURE 8,151 PSI AVG HHP 15,075 MAX RATE 76.0 BPM MAX PRESSURE 8,398 PSI MAX HHP 15,640CLEAN FLUID: 6,520 BBLS SLURRY FLUID: 6,946 BBLS ISIP: XXX PSI F.G: XXX PSI/FT AVG BH PSI: 10,314 PSI5 MIN: XXX 19 BALL DROPPED 75.7 BPM @ 7,753 PSI BEFORE BALLS ON FORMATION75.7 BPM @ 7,847 AFTER BALLS ON FORMATION PUMPS ON LOC: 24 START PUMP: 20 END PUMP COUNT: 19NOTES:
WELL - 2019001316 | Producing | 2019001316 | 0 | COMPLETIONS | 02/21/2018 07:30:00 | 10/20/2018 09:30:00 | COMPLETED | OCM - PP TUB | RECOMPLETION |  | 03/04/2018 15:00:00 | 03/15/2018 15:00:00 | COMPZN | STIM | RIG_ID - 2019000082 | 03/10/2018 00:00:00 | 03/15/2018 15:00:00 | FRAC EQUIP | CONTRACTOR - 2019000027 | 2018 | 03/13/2018 06:00:00 | 03/14/2018 06:00:00 | 03/13/2018 12:42:00 | Hydraulic Fracture | STIM_TREAT_COMPANY - 2019000004 | MIKE | DIVERSION_COMPANY - 2019000003 | SILICA | Casing | 1 | Calculated | 0 | Nolte-Smith Calc | 5883 | 8461 | 8895 | 8362 | 350000 | 350000 | 0 |  | 14516 | 15828 | 28800 | 70 | 73 | 70 | 6682 | 8362 | 6827 | Success | According to Plan |  | 15 | 03/13/2018 12:42:00 | 03/13/2018 14:27:00 | 13893 | 18340 | 18390 | 18390 | 8362 | 8895 | 0 | 6879 | 7253 | 0 | 492DB39620244937B1CE572D180A916E | XLINK GEL | [5 empty] | 13492 | 13685 | 0 | STAGE: 15 FRAC OPERATIONSSTART TIME: 12:42 HRS FINISH TIME: 14:27 HRSPERFORATED INTERVAL: 13,893'-18,340' TVD 13,549' HYDRO PRESS: 5,883 PSI OPEN IWP:8362 PSI BACKSIDE PSI: 336 PSIESTABLISHED PUMP RATE OF: xxx BPM @ xxx PSIWALKED RATE UP TO 70.0 BPM @ 8,878 PSI AS WELL ALLOWED ON PAD969 BBLS SLICK WATER 0 BBLS 25# LINEAR GEL5948 BBLS 25# XLINK GEL16,750 LBS 100 MESH2,500 LBS SILICA FLOUR330,750 LBS 30/50350,000 LBS TOTAL SAND IN FORMATION, 100 % OF DESIGNFINAL RATE OF 71 BPM @ 8,412 PSICLEAN FLUID: 6,879 BBLS SLURRY FLUID: 7,253 BBLSAVG RATE 70.0 BPM AVG PRESSURE 8,461 PSI AVG HHP 14,516MAX RATE 72.6 BPM MAX PRESSURE 8,895 PSI MAX HHP 15,828ISIP: 6,827 PSI F. G: 0.937 PSI/FT AVG BH PSI: 12,023 PSI5 MIN: xxx PSI LEAK OFF: xxx PSI/MIN TOTAL PUMPS ON LOC: 17NUMBER PUMPS IN LINE: 17NUMBER PUMPS ENDED STG WITH: 15**NOTES: BLENDER LOST DISCHARGE PRESSURE DURING PAD. DROPPED RATE DOWN TO 45 BPM AND GOT IT BACK. WE WILL SHUT DOWN AFTER THIS STAGE TO CLEAN THE TUB LEVEL SENSOR. | STAGE: 15 FRAC OPERATIONSSTART TIME: 12:42 HRS FINISH TIME: 14:27 HRSPERFORATED INTERVAL: 13,893'-18,340' TVD 13,549' HYDRO PRESS: 5,883 PSI OPEN IWP:8362 PSI BACKSIDE PSI: 336 PSIESTABLISHED PUMP RATE OF: xxx BPM @ xxx PSIWALKED RATE UP TO 70.0 BPM @ 8,878 PSI AS WELL ALLOWED ON PAD969 BBLS SLICK WATER 0 BBLS 25# LINEAR GEL5948 BBLS 25# XLINK GEL16,750 LBS 100 MESH2,500 LBS SILICA FLOUR330,750 LBS 30/50350,000 LBS TOTAL SAND IN FORMATION, 100 % OF DESIGNFINAL RATE OF 71 BPM @ 8,412 PSICLEAN FLUID: 6,879 BBLS SLURRY FLUID: 7,253 BBLSAVG RATE 70.0 BPM AVG PRESSURE 8,461 PSI AVG HHP 14,516MAX RATE 72.6 BPM MAX PRESSURE 8,895 PSI MAX HHP 15,828ISIP: 6,827 PSI F. G: 0.937 PSI/FT AVG BH PSI: 12,023 PSI5 MIN: xxx PSI LEAK OFF: xxx PSI/MIN TOTAL PUMPS ON LOC: 17NUMBER PUMPS IN LINE: 17NUMBER PUMPS ENDED STG WITH: 15**NOTES: BLENDER LOST DISCHARGE PRESSURE DURING PAD. DROPPED RATE DOWN TO 45 BPM AND GOT IT BACK. WE WILL SHUT DOWN AFTER THIS STAGE TO CLEAN THE TUB LEVEL SENSOR.
WELL - 2019001325 | Producing | 2019001325 | 0 | COMPLETIONS | 11/24/2018 07:00:00 | 08/13/2019 08:00:00 | COMPLETED | OCM - MECHANICAL ISOLATION | RECOMPLETION |  | 12/10/2018 15:30:00 | 01/28/2019 07:00:00 | COMPZN | STIM | RIG_ID - 2019000021 | 01/18/2019 12:00:00 | 01/25/2019 06:00:00 | FRAC EQUIP | CONTRACTOR - 2019000008 | 2019 | 01/20/2019 06:00:00 | 01/21/2019 06:00:00 | 01/20/2019 21:32:00 | Hyd Frac-Slickwater | STIM_TREAT_COMPANY - 2019000002 |  | DIVERSION_COMPANY - 2019000007 | Frac Plug | Casing | 1 |  | 6393 |  | 5572 | 8065 | 9590 |  | 320000 | 319960 | 0 |  | 11892 | 14424 | 40000 | 60 | 61 | 12 | 6143 | 5466 | 6311 | Success | According to Plan |  | 3 | 01/20/2019 21:32:00 | 01/20/2019 23:46:00 | 16031 | 16174 |  |  |  | 9590 | 6393 | 6678 | 7025 |  | 4D1983705C9D4ACCB344F03FC4834F7F | Slick Water | 17 | 20 | 16 |  | RON HOLM | 12868 | 12872 | 0 | STAGE: 3 FRAC OPERATIONSSTART TIME: 21:32 HRS FINISH TIME: 23:46 HRSTVD 12,868' HYDRO PRESS: 5,572 PSIPERFORATED INTERVAL: 16,031' - 16,174' PLUG: 16,344' BALL OUT OPEN IWP: 5,466 PSI BACKSIDE PSI: 290 PSIACID VOLUME PUMPED: 750 GALLONS, 15% HCL ACIDFORMATION BREAK DOWN: 6,393 PSI @ 11.7 BPMINCREASED RATE TO 45.2 BPM @ 9,200 PSI AS WELL ALLOWED ON PAD6,546.7 BBLS SLICK WATER 319,960 LBS 100 MESH SAND319,960 LBS TOTAL SAND IN FORMATION.100% OF DESIGNFINAL RATE: 57.7 BPM FINAL PSI: 8,764 PSIAVG RATE 60.2 BPM AVG PRESSURE 8,065 PSI AVG HHP 11,892MAX RATE 61.4 BPM MAX PRESSURE 9,590 PSI MAX HHP 14,424CLEAN FLUID: 6,678 BBLS -------- SLURRY FLUID: 7,025 BBLSISIP: 6,311 PSI F. G: .92 PSI/FT 5 MIN: 6,143 PSILEAK OFF: 34.0 PSI/MIN AVG BH PSI 12,412 PSI TOTAL PUMPS ON LOC: 20NUMBER PUMPS IN LINE: 17 PUMPS ENDED STG WITH: 16**NOTES: | STAGE: 3 FRAC OPERATIONSSTART TIME: 21:32 HRS FINISH TIME: 23:46 HRSTVD 12,868' HYDRO PRESS: 5,572 PSIPERFORATED INTERVAL: 16,031' - 16,174' PLUG: 16,344' BALL OUT OPEN IWP: 5,466 PSI BACKSIDE PSI: 290 PSIACID VOLUME PUMPED: 750 GALLONS, 15% HCL ACIDFORMATION BREAK DOWN: 6,393 PSI @ 11.7 BPMINCREASED RATE TO 45.2 BPM @ 9,200 PSI AS WELL ALLOWED ON PAD6,546.7 BBLS SLICK WATER 319,960 LBS 100 MESH SAND319,960 LBS TOTAL SAND IN FORMATION.100% OF DESIGNFINAL RATE: 57.7 BPM FINAL PSI: 8,764 PSIAVG RATE 60.2 BPM AVG PRESSURE 8,065 PSI AVG HHP 11,892MAX RATE 61.4 BPM MAX PRESSURE 9,590 PSI MAX HHP 14,424CLEAN FLUID: 6,678 BBLS -------- SLURRY FLUID: 7,025 BBLSISIP: 6,311 PSI F. G: .92 PSI/FT 5 MIN: 6,143 PSILEAK OFF: 34.0 PSI/MIN AVG BH PSI 12,412 PSI TOTAL PUMPS ON LOC: 20NUMBER PUMPS IN LINE: 17 PUMPS ENDED STG WITH: 16**NOTES:
WELL - 2019001283 | Producing | 2019001283 | 0 | COMPLETIONS | 09/28/2017 09:00:00 | 06/20/2018 11:00:00 | COMPLETED |  | RECOMPLETION |  | 10/08/2017 11:30:00 | 11/03/2017 18:00:00 | COMPZN | STIM | RIG_ID - 2019000084 | 10/29/2017 06:00:00 | 11/03/2017 18:00:00 | FRAC EQUIP | CONTRACTOR - 2019000027 | 2017 | 11/02/2017 06:00:00 | 11/03/2017 06:00:00 | 11/02/2017 12:45:00 | Hydraulic Fracture | STIM_TREAT_COMPANY - 2019000004 | STG 27 | DIVERSION_COMPANY - 2019000003 | Ball 40 7/8 BIO | Casing |  | Calculated | 7732 | Nolte-Smith Calc | 5627 | 7565 | 7882 |  | 331750 | 331750 | 0 |  | 13016 | 13620 | 24000 | 70 | 70 | 70 | 7792 | 7696 | 7732 | Success | According to Plan | 8,000 LBS100 MESH + 4,000 LBS 0.25 SILICA FLOUR | 3 | 11/02/2017 12:45:00 | 11/02/2017 14:30:00 | 13320 | 17090 | 13320 | 17090 |  | 7882 | 7732 | 7123 | 7475 | 0 | CBA761F80D024B25AF461AD81753312F | XLINK GEL | [5 empty] | 12864 | 13023 | 0 | STAGE # 25 REFRAC OPERATIONS 11/02/17START TIME: 12:45 FINISH TIME: 11:00 TVD 12,976' HYDROSTATIC PSI: 5,627 PSI, PERFORATING INTERVAL: 13,320' - 17,090' OPEN IWP 7,696 PSI BACKSIDE 322 PSIESTABLISH RATE: 70.1 BPM AT 7,732 PSI. 40 7/8" BALLS DROPPEDFRAC STAGE # 21 OF THE EAGLE FORD SHALE W/0 BBLS 20 # LINEAR GEL 5818 BBLS 20# XLINK GEL1305 BBLS SLICK WATER 4,000 LBS SILICA FLOUR 8,000 LBS 100 MESH319,750 LBS 30/50 WHITE331,750 LBS TOTAL SAND IN FORMATION100 % SAND PLACED IN FORMATIONAVG RATE 70.2 BPM AVG PRESSURE 7,565 PSI AVG HHP 13,016MAX RATE 70.5 BPM MAX PRESSURE 7,882 PSI MAX HHP 13,620CLEAN FLUID VOL: 6,902 BBLS SLURRY VOLUME 7,253 BBLSISIP: N/A PSI F.G: N/A PSI/FT5 MIN: N/A PSI LEAK OFF: N/A PSI/MIN AVG BH PSI: 11,035 PSI NOTE; | STAGE # 25 REFRAC OPERATIONS 11/02/17START TIME: 12:45 FINISH TIME: 11:00 TVD 12,976' HYDROSTATIC PSI: 5,627 PSI, PERFORATING INTERVAL: 13,320' - 17,090' OPEN IWP 7,696 PSI BACKSIDE 322 PSIESTABLISH RATE: 70.1 BPM AT 7,732 PSI. 40 7/8" BALLS DROPPEDFRAC STAGE # 21 OF THE EAGLE FORD SHALE W/0 BBLS 20 # LINEAR GEL 5818 BBLS 20# XLINK GEL1305 BBLS SLICK WATER 4,000 LBS SILICA FLOUR 8,000 LBS 100 MESH319,750 LBS 30/50 WHITE331,750 LBS TOTAL SAND IN FORMATION100 % SAND PLACED IN FORMATIONAVG RATE 70.2 BPM AVG PRESSURE 7,565 PSI AVG HHP 13,016MAX RATE 70.5 BPM MAX PRESSURE 7,882 PSI MAX HHP 13,620CLEAN FLUID VOL: 6,902 BBLS SLURRY VOLUME 7,253 BBLSISIP: N/A PSI F.G: N/A PSI/FT5 MIN: N/A PSI LEAK OFF: N/A PSI/MIN AVG BH PSI: 11,035 PSI NOTE;
WELL - 2019000616 | Producing | 2019000616 | 0 | COMPLETIONS | 06/20/2018 07:00:00 | 11/02/2018 12:30:00 | COMPLETED | OCM - PP PUC | RECOMPLETION | RE-FRAC | 07/11/2018 17:00:00 | 07/20/2018 06:00:00 | COMPZN | STIM | RIG_ID - 2019000021 | 07/14/2018 18:00:00 | 07/19/2018 06:00:00 | FRAC EQUIP | CONTRACTOR - 2019000008 | 2018 | 07/17/2018 06:00:00 | 07/18/2018 06:00:00 | 07/17/2018 15:59:00 | Hydraulic Fracture | STIM_TREAT_COMPANY - 2019000002 | DIEGO | DIVERSION_COMPANY - 2019000008 | PERF PODS | Casing |  | Calculated |  | Nolte-Smith Calc | 5394 | 8227 | 8376 | 7881 | 350000 | 348820 | 0 |  | 15225 | 15773 | 40000 | 76 | 77 | 70 |  | 7516 |  | Success | According to Plan | DROPPED 19 TTS PODS | 12 | 07/17/2018 15:59:00 | 07/17/2018 17:32:00 | 12421 | 17324 |  |  | 7881 | 8376 |  | 6638 | 7063 | 0 | F327CA1442894D9182E7380FCF8F6FDD | 25# Guar Borate | [5 empty] | 12311 | 12416 | 0 | STAGE: 12 REFRAC OPSSTART TIME: 15:59 HRS FINISH: 17:32 HRSTVD 12,438' HYDRO PRESS: 5,394 PSI PERFORATED INTERVAL: 12,421'-17,324' FRAC PLUG SET: N/ABACKSIDE PSI: 278 PSIESTABLISHED PUMP RATE OF: 76.1 BPM @ 8,120 PSI INCREASED RATE TO 76.3 BPM @ 7,784 PSI AS WELL ALLOWED ON PAD 0 BBLS 25# LINEAR GEL878 BBLS FR WATER 5,759 BBLS 25# XLINK GEL 348,820 LBS 100 MESH SAND ( SAND SIEVE DONE FOR STAGE ) PASSED348,820 LBS TOTAL SAND IN FORMATION - 100 % OF DESIGN AVG RATE 75.5 BPM AVG PRESSURE 8,227 PSI AVG HHP 15,522 MAX RATE 76.8 BPM MAX PRESSURE 8,376 PSI MAX HHP 15,773CLEAN FLUID: 6,638 BBLS SLURRY FLUID: 7,063 BBLS ISIP: XXX PSI F.G: XXX PSI/FT AVG BH PSI: 10,339 PSI5 MIN: XXX 19 BALL DROPPED 70.5 BPM @ 7,881 PSI BEFORE BALLS ON FORMATION70.5 BPM @ 7,963 AFTER BALLS ON FORMATION PUMPS ON LOC: 24 START PUMP: 19 END PUMP COUNT: 19NOTES: | STAGE: 12 REFRAC OPSSTART TIME: 15:59 HRS FINISH: 17:32 HRSTVD 12,438' HYDRO PRESS: 5,394 PSI PERFORATED INTERVAL: 12,421'-17,324' FRAC PLUG SET: N/ABACKSIDE PSI: 278 PSIESTABLISHED PUMP RATE OF: 76.1 BPM @ 8,120 PSI INCREASED RATE TO 76.3 BPM @ 7,784 PSI AS WELL ALLOWED ON PAD 0 BBLS 25# LINEAR GEL878 BBLS FR WATER 5,759 BBLS 25# XLINK GEL 348,820 LBS 100 MESH SAND ( SAND SIEVE DONE FOR STAGE ) PASSED348,820 LBS TOTAL SAND IN FORMATION - 100 % OF DESIGN AVG RATE 75.5 BPM AVG PRESSURE 8,227 PSI AVG HHP 15,522 MAX RATE 76.8 BPM MAX PRESSURE 8,376 PSI MAX HHP 15,773CLEAN FLUID: 6,638 BBLS SLURRY FLUID: 7,063 BBLS ISIP: XXX PSI F.G: XXX PSI/FT AVG BH PSI: 10,339 PSI5 MIN: XXX 19 BALL DROPPED 70.5 BPM @ 7,881 PSI BEFORE BALLS ON FORMATION70.5 BPM @ 7,963 AFTER BALLS ON FORMATION PUMPS ON LOC: 24 START PUMP: 19 END PUMP COUNT: 19NOTES:
WELL - 2019001316 | Producing | 2019001316 | 0 | COMPLETIONS | 02/21/2018 07:30:00 | 10/20/2018 09:30:00 | COMPLETED | OCM - PP TUB | RECOMPLETION |  | 03/04/2018 15:00:00 | 03/15/2018 15:00:00 | COMPZN | STIM | RIG_ID - 2019000082 | 03/10/2018 00:00:00 | 03/15/2018 15:00:00 | FRAC EQUIP | CONTRACTOR - 2019000027 | 2018 | 03/13/2018 06:00:00 | 03/14/2018 06:00:00 | 03/13/2018 14:35:00 | Hydraulic Fracture | STIM_TREAT_COMPANY - 2019000004 | MIKE | DIVERSION_COMPANY - 2019000003 | SILICA | Casing | 1 | Calculated | 0 | Nolte-Smith Calc | 5883 | 8400 | 8830 | 8400 | 350000 | 350000 | 0 |  | 13774 | 15647 | 28800 | 67 | 72 | 58 | 6472 | 6682 | 6822 | Success | According to Plan | SD AFTER STAGE TO DO PUMP MAINTENANCE | 16 | 03/13/2018 14:35:00 | 03/13/2018 16:25:00 | 13893 | 18340 | 18390 | 18390 | 8400 | 8830 | 0 | 6609 | 6985 | 0 | 5281EB52D77C46369B47C529B8F290CB | XLINK GEL | [5 empty] | 13492 | 13685 | 0 | STAGE: 16 FRAC OPERATIONSSTART TIME: 14:35 HRS FINISH TIME: 14:27 HRSPERFORATED INTERVAL: 13,893'-18,340' TVD 13,549' HYDRO PRESS: 5,883 PSI OPEN IWP: 6,682 PSI BACKSIDE PSI: 329 PSIESTABLISHED PUMP RATE OF: xxx BPM @ xxx PSIWALKED RATE UP TO 72.2 BPM @ 8,798 PSI AS WELL ALLOWED ON PAD713 BBLS SLICK WATER 0 BBLS 25# LINEAR GEL5896 BBLS 25# XLINK GEL16,750 LBS 100 MESH2,500 LBS SILICA FLOUR330,750 LBS 30/50350,000 LBS TOTAL SAND IN FORMATION, 100 % OF DESIGNFINAL RATE OF 62.6 BPM @ 8,116 PSICLEAN FLUID: 6,609 BBLS SLURRY FLUID: 6,985 BBLSAVG RATE 66.9 BPM AVG PRESSURE 8,400 PSI AVG HHP 13,774MAX RATE 72.3 BPM MAX PRESSURE 8,830 PSI MAX HHP 15,647ISIP: 6,822 PSI F. G: 0.937 PSI/FT AVG BH PSI: 12,036 PSI5 MIN: 6,472 PSI LEAK OFF: 70.0 PSI/MIN TOTAL PUMPS ON LOC: 17NUMBER PUMPS IN LINE: 17NUMBER PUMPS ENDED STG WITH: 10**NOTES: RESTRICTED ON RATE DUE TO LACK OF HP. SD AFTER THIS STAGE TO PERFORM PUMP MAINTENANCE. | STAGE: 16 FRAC OPERATIONSSTART TIME: 14:35 HRS FINISH TIME: 14:27 HRSPERFORATED INTERVAL: 13,893'-18,340' TVD 13,549' HYDRO PRESS: 5,883 PSI OPEN IWP: 6,682 PSI BACKSIDE PSI: 329 PSIESTABLISHED PUMP RATE OF: xxx BPM @ xxx PSIWALKED RATE UP TO 72.2 BPM @ 8,798 PSI AS WELL ALLOWED ON PAD713 BBLS SLICK WATER 0 BBLS 25# LINEAR GEL5896 BBLS 25# XLINK GEL16,750 LBS 100 MESH2,500 LBS SILICA FLOUR330,750 LBS 30/50350,000 LBS TOTAL SAND IN FORMATION, 100 % OF DESIGNFINAL RATE OF 62.6 BPM @ 8,116 PSICLEAN FLUID: 6,609 BBLS SLURRY FLUID: 6,985 BBLSAVG RATE 66.9 BPM AVG PRESSURE 8,400 PSI AVG HHP 13,774MAX RATE 72.3 BPM MAX PRESSURE 8,830 PSI MAX HHP 15,647ISIP: 6,822 PSI F. G: 0.937 PSI/FT AVG BH PSI: 12,036 PSI5 MIN: 6,472 PSI LEAK OFF: 70.0 PSI/MIN TOTAL PUMPS ON LOC: 17NUMBER PUMPS IN LINE: 17NUMBER PUMPS ENDED STG WITH: 10**NOTES: RESTRICTED ON RATE DUE TO LACK OF HP. SD AFTER THIS STAGE TO PERFORM PUMP MAINTENANCE.
WELL - 2019001325 | Producing | 2019001325 | 0 | COMPLETIONS | 11/24/2018 07:00:00 | 08/13/2019 08:00:00 | COMPLETED | OCM - MECHANICAL ISOLATION | RECOMPLETION |  | 12/10/2018 15:30:00 | 01/28/2019 07:00:00 | COMPZN | STIM | RIG_ID - 2019000021 | 01/18/2019 12:00:00 | 01/25/2019 06:00:00 | FRAC EQUIP | CONTRACTOR - 2019000008 | 2019 | 01/20/2019 06:00:00 | 01/21/2019 06:00:00 | 01/21/2019 03:12:00 | Hyd Frac-Slickwater | STIM_TREAT_COMPANY - 2019000002 |  | DIVERSION_COMPANY - 2019000007 | Frac Plug | Casing | 1 |  | 7782 |  | 5570 | 8376 | 9764 |  | 320000 | 320840 | 0 |  | 13228 | 16342 | 40000 | 64 | 68 | 26 | 6382 | 5393 | 6440 | Success | According to Plan |  | 4 | 01/21/2019 03:12:00 | 01/21/2019 05:12:00 | 15868 | 16001 |  |  |  | 9764 | 7782 | 6227 | 6594 |  | 4B21E8DF340D46969301D92AF8EE826B | Slick Water | 17 | 20 | 16 |  | RON HOLM | 12864 | 12867 | 0 | STAGE: 4 FRAC OPERATIONSSTART TIME: 03:15 HRS FINISH TIME: 05:12 HRSTVD 12,863' HYDRO PRESS: 5,570 PSIPERFORATED INTERVAL: 15,868' - 16,011' PLUG: 16,021' BALL OUT OPEN IWP: 5,393 PSI BACKSIDE PSI: 307 PSIACID VOLUME PUMPED: 750 GALLONS, 15% HCL ACIDFORMATION BREAK DOWN: 7,782 PSI @ 26 BPMINCREASED RATE TO 58 BPM @ 9,250 PSI AS WELL ALLOWED ON PAD6,206.8 BBLS SLICK WATER 320,840 LBS 100 MESH SAND320,840 LBS TOTAL SAND IN FORMATION.100% OF DESIGNFINAL RATE: 64.4 BPM FINAL PSI: 8,890 PSIAVG RATE 64.4 BPM AVG PRESSURE 8,890 PSI AVG HHP 13,228MAX RATE 68.3 BPM MAX PRESSURE 9,764 PSI MAX HHP 16,342CLEAN FLUID: 6,227 BBLS -------- SLURRY FLUID: 6,594 BBLSISIP: 6,440 PSI F. G: .93 PSI/FT 5 MIN: 6,382 PSILEAK OFF: 12.0 PSI/MIN AVG BH PSI 12,551 PSI TOTAL PUMPS ON LOC: 20NUMBER PUMPS IN LINE: 17 PUMPS ENDED STG WITH: 16**NOTES: | STAGE: 4 FRAC OPERATIONSSTART TIME: 03:15 HRS FINISH TIME: 05:12 HRSTVD 12,863' HYDRO PRESS: 5,570 PSIPERFORATED INTERVAL: 15,868' - 16,011' PLUG: 16,021' BALL OUT OPEN IWP: 5,393 PSI BACKSIDE PSI: 307 PSIACID VOLUME PUMPED: 750 GALLONS, 15% HCL ACIDFORMATION BREAK DOWN: 7,782 PSI @ 26 BPMINCREASED RATE TO 58 BPM @ 9,250 PSI AS WELL ALLOWED ON PAD6,206.8 BBLS SLICK WATER 320,840 LBS 100 MESH SAND320,840 LBS TOTAL SAND IN FORMATION.100% OF DESIGNFINAL RATE: 64.4 BPM FINAL PSI: 8,890 PSIAVG RATE 64.4 BPM AVG PRESSURE 8,890 PSI AVG HHP 13,228MAX RATE 68.3 BPM MAX PRESSURE 9,764 PSI MAX HHP 16,342CLEAN FLUID: 6,227 BBLS -------- SLURRY FLUID: 6,594 BBLSISIP: 6,440 PSI F. G: .93 PSI/FT 5 MIN: 6,382 PSILEAK OFF: 12.0 PSI/MIN AVG BH PSI 12,551 PSI TOTAL PUMPS ON LOC: 20NUMBER PUMPS IN LINE: 17 PUMPS ENDED STG WITH: 16**NOTES:
WELL - 2019001283 | Producing | 2019001283 | 0 | COMPLETIONS | 09/28/2017 09:00:00 | 06/20/2018 11:00:00 | COMPLETED |  | RECOMPLETION |  | 10/08/2017 11:30:00 | 11/03/2017 18:00:00 | COMPZN | STIM | RIG_ID - 2019000084 | 10/29/2017 06:00:00 | 11/03/2017 18:00:00 | FRAC EQUIP | CONTRACTOR - 2019000027 | 2017 | 11/02/2017 06:00:00 | 11/03/2017 06:00:00 | 11/02/2017 14:30:00 | Hydraulic Fracture | STIM_TREAT_COMPANY - 2019000004 | STG 27 | DIVERSION_COMPANY - 2019000003 | Ball 40 7/8 BIO | Casing |  | Calculated | 7770 | Nolte-Smith Calc | 5627 | 7636 | 7944 |  | 331750 | 331750 | 0 |  | 13157 | 13707 | 26000 | 70 | 70 | 70 | 7864 | 7792 | 7702 | Success | According to Plan | 8,000 LBS100 MESH + 4,000 LBS 0.25 SILICA FLOUR | 27 | 11/02/2017 14:30:00 | 11/02/2017 16:15:00 | 13320 | 17090 | 13320 | 17090 |  | 7944 | 7770 | 6920 | 7271 | 0 | AAFC75B3F8634DA68634E3030BAB3AAC | XLINK GEL | [5 empty] | 12864 | 13023 | 0 | STAGE # 26 REFRAC OPERATIONS 11/02/17START TIME: 14:30 FINISH TIME: 16:15TVD 12,976' HYDROSTATIC PSI: 5,627 PSI, PERFORATING INTERVAL: 13,320' - 17,090' OPEN IWP 7,792 PSI BACKSIDE 332 PSIESTABLISH RATE: 70.1 BPM AT 7,702 PSI. 40 7/8" BALLS DROPPEDFRAC STAGE # 21 OF THE EAGLE FORD SHALE W/0 BBLS 20 # LINEAR GEL 5619 BBLS 20# XLINK GEL1300 BBLS SLICK WATER 4,000 LBS SILICA FLOUR 8,000 LBS 100 MESH319,750 LBS 30/50 WHITE331,750 LBS TOTAL SAND IN FORMATION100 % SAND PLACED IN FORMATIONAVG RATE 70.3 BPM AVG PRESSURE 7,636 PSI AVG HHP 13,157MAX RATE 70.4 BPM MAX PRESSURE 7,944 PSI MAX HHP 13,707CLEAN FLUID VOL: 6,920 BBLS SLURRY VOLUME 7,271 BBLSISIP: N/A PSI F.G: N/A PSI/FT5 MIN: N/A PSI LEAK OFF: N/A PSI/MIN AVG BH PSI: 10,998 PSI NOTE; | STAGE # 26 REFRAC OPERATIONS 11/02/17START TIME: 14:30 FINISH TIME: 16:15TVD 12,976' HYDROSTATIC PSI: 5,627 PSI, PERFORATING INTERVAL: 13,320' - 17,090' OPEN IWP 7,792 PSI BACKSIDE 332 PSIESTABLISH RATE: 70.1 BPM AT 7,702 PSI. 40 7/8" BALLS DROPPEDFRAC STAGE # 21 OF THE EAGLE FORD SHALE W/0 BBLS 20 # LINEAR GEL 5619 BBLS 20# XLINK GEL1300 BBLS SLICK WATER 4,000 LBS SILICA FLOUR 8,000 LBS 100 MESH319,750 LBS 30/50 WHITE331,750 LBS TOTAL SAND IN FORMATION100 % SAND PLACED IN FORMATIONAVG RATE 70.3 BPM AVG PRESSURE 7,636 PSI AVG HHP 13,157MAX RATE 70.4 BPM MAX PRESSURE 7,944 PSI MAX HHP 13,707CLEAN FLUID VOL: 6,920 BBLS SLURRY VOLUME 7,271 BBLSISIP: N/A PSI F.G: N/A PSI/FT5 MIN: N/A PSI LEAK OFF: N/A PSI/MIN AVG BH PSI: 10,998 PSI NOTE;
WELL - 2019000616 | Producing | 2019000616 | 0 | COMPLETIONS | 06/20/2018 07:00:00 | 11/02/2018 12:30:00 | COMPLETED | OCM - PP PUC | RECOMPLETION | RE-FRAC | 07/11/2018 17:00:00 | 07/20/2018 06:00:00 | COMPZN | STIM | RIG_ID - 2019000021 | 07/14/2018 18:00:00 | 07/19/2018 06:00:00 | FRAC EQUIP | CONTRACTOR - 2019000008 | 2018 | 07/17/2018 06:00:00 | 07/18/2018 06:00:00 | 07/17/2018 17:32:00 | Hydraulic Fracture | STIM_TREAT_COMPANY - 2019000002 | DIEGO | DIVERSION_COMPANY - 2019000008 | PERF PODS | Casing | 1 | Calculated |  | Nolte-Smith Calc | 5394 | 8350 | 8676 | 7673 | 350000 | 349260 | 0 |  | 15387 | 16119 | 40000 | 75 | 76 | 74 | 6240 | 8018 | 6411 | Success | According to Plan | DROPPED 19 TTS PODS | 13 | 07/17/2018 17:32:00 | 07/17/2018 19:05:00 | 12421 | 17324 |  |  | 7673 | 8676 |  | 6532 | 6992 | 0 | 7051FD659D5045F0BA36BE0694C213C4 | 25# Guar Borate | [5 empty] | 12311 | 12416 | 0 | STAGE: 13 REFRAC OPSSTART TIME: 17:32 HRS FINISH: 19:05 HRSTVD 12,438' HYDRO PRESS: 5,394 PSI PERFORATED INTERVAL: 12,421'-17,324' FRAC PLUG SET: N/ABACKSIDE PSI: 278 PSIESTABLISHED PUMP RATE OF: 74.3 BPM @ 7,950 PSI INCREASED RATE TO 74.6 BPM @ 8,073 PSI AS WELL ALLOWED ON PAD 0 BBLS 25# LINEAR GEL891 BBLS FR WATER 5,641 BBLS 25# XLINK GEL 349,260 LBS 100 MESH SAND ( SAND SIEVE DONE FOR STAGE ) PASSED349,260 LBS TOTAL SAND IN FORMATION - 100 % OF DESIGN AVG RATE 75.2 BPM AVG PRESSURE 8,350 PSI AVG HHP 15,387 MAX RATE 75.8 BPM MAX PRESSURE 8,676 PSI MAX HHP 16,119CLEAN FLUID: 6,532 BBLS SLURRY FLUID: 6,992 BBLS ISIP: 6,411 PSI F.G: 0.96 PSI/FT AVG BH PSI: 10,570 PSI5 MIN: 6,240 19 BALL DROPPED 74.5 BPM @ 8,027 PSI BEFORE BALLS ON FORMATION74.5 BPM @ 8,062 AFTER BALLS ON FORMATION PUMPS ON LOC: 24 START PUMP: 19 END PUMP COUNT: 18NOTES: SHUT DOWN AFTER COMPLETION OF STAGE DUE TO A 3' INSERT LEAKING ON A PUMP. | STAGE: 13 REFRAC OPSSTART TIME: 17:32 HRS FINISH: 19:05 HRSTVD 12,438' HYDRO PRESS: 5,394 PSI PERFORATED INTERVAL: 12,421'-17,324' FRAC PLUG SET: N/ABACKSIDE PSI: 278 PSIESTABLISHED PUMP RATE OF: 74.3 BPM @ 7,950 PSI INCREASED RATE TO 74.6 BPM @ 8,073 PSI AS WELL ALLOWED ON PAD 0 BBLS 25# LINEAR GEL891 BBLS FR WATER 5,641 BBLS 25# XLINK GEL 349,260 LBS 100 MESH SAND ( SAND SIEVE DONE FOR STAGE ) PASSED349,260 LBS TOTAL SAND IN FORMATION - 100 % OF DESIGN AVG RATE 75.2 BPM AVG PRESSURE 8,350 PSI AVG HHP 15,387 MAX RATE 75.8 BPM MAX PRESSURE 8,676 PSI MAX HHP 16,119CLEAN FLUID: 6,532 BBLS SLURRY FLUID: 6,992 BBLS ISIP: 6,411 PSI F.G: 0.96 PSI/FT AVG BH PSI: 10,570 PSI5 MIN: 6,240 19 BALL DROPPED 74.5 BPM @ 8,027 PSI BEFORE BALLS ON FORMATION74.5 BPM @ 8,062 AFTER BALLS ON FORMATION PUMPS ON LOC: 24 START PUMP: 19 END PUMP COUNT: 18NOTES: SHUT DOWN AFTER COMPLETION OF STAGE DUE TO A 3' INSERT LEAKING ON A PUMP.
WELL - 2019001316 | Producing | 2019001316 | 0 | COMPLETIONS | 02/21/2018 07:30:00 | 10/20/2018 09:30:00 | COMPLETED | OCM - PP TUB | RECOMPLETION |  | 03/04/2018 15:00:00 | 03/15/2018 15:00:00 | COMPZN | STIM | RIG_ID - 2019000082 | 03/10/2018 00:00:00 | 03/15/2018 15:00:00 | FRAC EQUIP | CONTRACTOR - 2019000027 | 2018 | 03/13/2018 06:00:00 | 03/14/2018 06:00:00 | 03/13/2018 17:09:00 | Hydraulic Fracture | STIM_TREAT_COMPANY - 2019000004 | MIKE | DIVERSION_COMPANY - 2019000003 | SILICA | Casing | 1 | Calculated | 0 | Nolte-Smith Calc | 5883 | 8288 | 8744 | 6861 | 350000 | 350000 | 0 |  | 10614 | 16157 | 28800 | 62 | 75 | 23 | 6720 | 6455 | 6937 | Success | According to Plan | 2 PUMPS WERE BROUGHT BACK ON LINE DURING FLUSH | 17 | 03/13/2018 17:09:00 | 03/13/2018 20:00:00 | 13893 | 18340 | 18390 | 18390 | 6861 | 8744 | 0 | 9011 | 9337 | 0 | AD94E21C25D54A1BBD380EF41574EF78 | XLINK GEL | [5 empty] | 13492 | 13685 | 0 | STAGE: 17 FRAC OPERATIONSSTART TIME: 17:09 HRS SD TIME: 17:01 HRSPERFORATED INTERVAL: 13,893'-18,340' TVD 13,549' HYDRO PRESS: 5,883 PSI OPEN IWP: 6,455 PSI BACKSIDE PSI: 329 PSIESTABLISHED PUMP RATE OF: 23 BPM @ 6,861 PSIWALKED RATE UP TO 74.8 BPM @ 8,568 PSI AS WELL ALLOWED ON PADISIP: 6,822 PSI F. G: 0.937 PSI/FT AVG BH PSI: 12,036 PSI5 MIN: 6,472 PSI LEAK OFF: 70.0 PSI/MIN TOTAL PUMPS ON LOC: 17NUMBER PUMPS IN LINE: 12NUMBER PUMPS ENDED STG WITH: 12**NOTES: SD DURING THE 2.PPA WITH 69% OF SAND IN FORMATION DUE TO BLENDER TUB LEVEL SENSOR MALFUCTIONING. BLENDER LOST TWICE CAUSING SOME PUMPS TO CAVITATE. RE PRIMED PUMPS AND RESUME STAGE. __________________________________________________________________________________________________________RESUME: STAGE: 17 FRAC OPERATIONSRE-START TIME: 17:15 HRS FINISH TIME: 20:00 HRSESTABLISHED PUMP RATE OF: 20 BPM @ 6,590 PSIWALKED RATE UP TO 75 BPM @ 8,356 PSI AS WELL ALLOWED ON PAD2,285 BBLS SLICK WATER 0 BBLS 25# LINEAR GEL16,724 BBLS 25# XLINK GEL16,750 LBS 100 MESH2,500 LBS SILICA FLOUR330,750 LBS 30/50350,000 LBS TOTAL SAND IN FORMATION, 100 % OF DESIGNFINAL RATE OF 54.1 BPM @ 7,852 PSICLEAN FLUID: 9,011 BBLS SLURRY FLUID: 9,387 BBLSAVG RATE 62.3 BPM AVG PRESSURE 8,288 PSI AVG HHP 10,614MAX RATE 75.4 BPM MAX PRESSURE 8,744 PSI MAX HHP 16,157ISIP: 6,937 PSI F. G: 0.945 PSI/FT AVG BH PSI: 12,460 PSI5 MIN: 6,720 PSI LEAK OFF: 43.4 PSI/MIN TOTAL PUMPS ON LOC: 17NUMBER PUMPS IN LINE: 15NUMBER PUMPS ENDED STG WITH: 12**NOTES: RE STARTED THE STG AND RAMPED UP THE SAND IN .5 PPA INCREMENTS FOR 50 BBLS TILL WE GOT BACK ON TARGET. | STAGE: 17 FRAC OPERATIONSSTART TIME: 17:09 HRS SD TIME: 17:01 HRSPERFORATED INTERVAL: 13,893'-18,340' TVD 13,549' HYDRO PRESS: 5,883 PSI OPEN IWP: 6,455 PSI BACKSIDE PSI: 329 PSIESTABLISHED PUMP RATE OF: 23 BPM @ 6,861 PSIWALKED RATE UP TO 74.8 BPM @ 8,568 PSI AS WELL ALLOWED ON PADISIP: 6,822 PSI F. G: 0.937 PSI/FT AVG BH PSI: 12,036 PSI5 MIN: 6,472 PSI LEAK OFF: 70.0 PSI/MIN TOTAL PUMPS ON LOC: 17NUMBER PUMPS IN LINE: 12NUMBER PUMPS ENDED STG WITH: 12**NOTES: SD DURING THE 2.PPA WITH 69% OF SAND IN FORMATION DUE TO BLENDER TUB LEVEL SENSOR MALFUCTIONING. BLENDER LOST TWICE CAUSING SOME PUMPS TO CAVITATE. RE PRIMED PUMPS AND RESUME STAGE. __________________________________________________________________________________________________________RESUME: STAGE: 17 FRAC OPERATIONSRE-START TIME: 17:15 HRS FINISH TIME: 20:00 HRSESTABLISHED PUMP RATE OF: 20 BPM @ 6,590 PSIWALKED RATE UP TO 75 BPM @ 8,356 PSI AS WELL ALLOWED ON PAD2,285 BBLS SLICK WATER 0 BBLS 25# LINEAR GEL16,724 BBLS 25# XLINK GEL16,750 LBS 100 MESH2,500 LBS SILICA FLOUR330,750 LBS 30/50350,000 LBS TOTAL SAND IN FORMATION, 100 % OF DESIGNFINAL RATE OF 54.1 BPM @ 7,852 PSICLEAN FLUID: 9,011 BBLS SLURRY FLUID: 9,387 BBLSAVG RATE 62.3 BPM AVG PRESSURE 8,288 PSI AVG HHP 10,614MAX RATE 75.4 BPM MAX PRESSURE 8,744 PSI MAX HHP 16,157ISIP: 6,937 PSI F. G: 0.945 PSI/FT AVG BH PSI: 12,460 PSI5 MIN: 6,720 PSI LEAK OFF: 43.4 PSI/MIN TOTAL PUMPS ON LOC: 17NUMBER PUMPS IN LINE: 15NUMBER PUMPS ENDED STG WITH: 12**NOTES: RE STARTED THE STG AND RAMPED UP THE SAND IN .5 PPA INCREMENTS FOR 50 BBLS TILL WE GOT BACK ON TARGET.
WELL - 2019001325 | Producing | 2019001325 | 0 | COMPLETIONS | 11/24/2018 07:00:00 | 08/13/2019 08:00:00 | COMPLETED | OCM - MECHANICAL ISOLATION | RECOMPLETION |  | 12/10/2018 15:30:00 | 01/28/2019 07:00:00 | COMPZN | STIM | RIG_ID - 2019000021 | 01/18/2019 12:00:00 | 01/25/2019 06:00:00 | FRAC EQUIP | CONTRACTOR - 2019000008 | 2019 | 01/21/2019 06:00:00 | 01/22/2019 06:00:00 | 01/21/2019 11:05:00 | Hyd Frac-Slickwater | STIM_TREAT_COMPANY - 2019000002 |  | DIVERSION_COMPANY - 2019000007 | Frac Plug | Casing | 1 |  | 6811 |  | 5568 | 8441 | 9200 |  | 320000 | 319180 | 0 |  | 14457 | 16068 | 40000 | 70 | 71 | 18 | 6024 | 5079 | 6189 | Success | According to Plan |  | 5 | 01/21/2019 11:05:00 | 01/21/2019 12:51:00 | 15706 | 15849 |  |  |  | 9200 | 6811 | 6505 | 6888 |  | C2562593D15A454C8137D1E44BC011E1 | Slick Water | 17 | 20 | 15 |  | WILLE O'NEILL | 12860 | 12863 | 0 | STAGE: 5 FRAC OPERATIONSSTART TIME: 11:05 HRS FINISH TIME: 12:51 HRSTVD 12,859' HYDRO PRESS: 5,568 PSIPERFORATED INTERVAL: 15,706' - 15,849' PLUG: 15,858' BALL OUT OPEN IWP: 5,079 PSI BACKSIDE PSI: 313 PSIACID VOLUME PUMPED: 750 GALLONS, 15% HCL ACIDFORMATION BREAK DOWN: 6,811 PSI @ 18 BPMINCREASED RATE TO 70 BPM @ 8,568 PSI AS WELL ALLOWED ON PAD6,505 BBLS SLICK WATER 319,180 LBS 100 MESH SAND319,180 LBS TOTAL SAND IN FORMATION.100% OF DESIGNFINAL RATE: 68 BPM FINAL PSI: 8,816 PSIAVG RATE 69.9 BPM AVG PRESSURE 8,441 PSI AVG HHP 14,457MAX RATE 71.3 BPM MAX PRESSURE 9,200 PSI MAX HHP 16,068CLEAN FLUID: 6,505 BBLS -------- SLURRY FLUID: 6,888 BBLSISIP: 6,189 PSI F. G: .92 PSI/FT 5 MIN: 6,024 PSILEAK OFF: 33 PSI/MIN AVG BH PSI 12,408 PSI TOTAL PUMPS ON LOC: 20NUMBER PUMPS IN LINE: 17 PUMPS ENDED STG WITH: 15**NOTES: | STAGE: 5 FRAC OPERATIONSSTART TIME: 11:05 HRS FINISH TIME: 12:51 HRSTVD 12,859' HYDRO PRESS: 5,568 PSIPERFORATED INTERVAL: 15,706' - 15,849' PLUG: 15,858' BALL OUT OPEN IWP: 5,079 PSI BACKSIDE PSI: 313 PSIACID VOLUME PUMPED: 750 GALLONS, 15% HCL ACIDFORMATION BREAK DOWN: 6,811 PSI @ 18 BPMINCREASED RATE TO 70 BPM @ 8,568 PSI AS WELL ALLOWED ON PAD6,505 BBLS SLICK WATER 319,180 LBS 100 MESH SAND319,180 LBS TOTAL SAND IN FORMATION.100% OF DESIGNFINAL RATE: 68 BPM FINAL PSI: 8,816 PSIAVG RATE 69.9 BPM AVG PRESSURE 8,441 PSI AVG HHP 14,457MAX RATE 71.3 BPM MAX PRESSURE 9,200 PSI MAX HHP 16,068CLEAN FLUID: 6,505 BBLS -------- SLURRY FLUID: 6,888 BBLSISIP: 6,189 PSI F. G: .92 PSI/FT 5 MIN: 6,024 PSILEAK OFF: 33 PSI/MIN AVG BH PSI 12,408 PSI TOTAL PUMPS ON LOC: 20NUMBER PUMPS IN LINE: 17 PUMPS ENDED STG WITH: 15**NOTES:
WELL - 2019001283 | Producing | 2019001283 | 0 | COMPLETIONS | 09/28/2017 09:00:00 | 06/20/2018 11:00:00 | COMPLETED |  | RECOMPLETION |  | 10/08/2017 11:30:00 | 11/03/2017 18:00:00 | COMPZN | STIM | RIG_ID - 2019000084 | 10/29/2017 06:00:00 | 11/03/2017 18:00:00 | FRAC EQUIP | CONTRACTOR - 2019000027 | 2017 | 11/02/2017 06:00:00 | 11/03/2017 06:00:00 | 11/02/2017 16:15:00 | Hydraulic Fracture | STIM_TREAT_COMPANY - 2019000004 | STG 27 | DIVERSION_COMPANY - 2019000003 | Ball 40 7/8 BIO | Casing | 1 | Calculated |  | Nolte-Smith Calc | 5627 | 7796 | 8033 |  | 331750 | 341790 | 0 |  | 13395 | 14176 | 31500 | 70 | 72 | 70 | 6810 | 7864 | 6953 | Success | According to Plan | 8,000 LBS100 MESH + 4,000 LBS 0.25 SILICA FLOUR | 1 | 11/02/2017 16:15:00 | 11/02/2017 18:05:00 | 13320 | 17090 | 13320 | 17090 |  | 8033 |  | 7375 | 7735 | 0 | BC6F4996A5624481931CF5263CDA87A8 | XLINK GEL | [5 empty] | 12864 | 13023 | 0 | STAGE # 27 REFRAC OPERATIONS 11/02/17START TIME: 16:15 FINISH TIME: 00:00TVD 12,976' HYDROSTATIC PSI: 5,627 PSI, PERFORATING INTERVAL: 13,320' - 17,090' OPEN IWP 7,864 PSI BACKSIDE 326 PSIESTABLISH RATE: 70.2 BPM AT 7,833 PSI. 40 7/8" BALLS DROPPEDFRAC STAGE # 21 OF THE EAGLE FORD SHALE W/0 BBLS 20 # LINEAR GEL 6,071 BBLS 20# XLINK GEL1,303 BBLS SLICK WATER 4,000 LBS SILICA FLOUR 26,340 LBS 100 MESH311,450 LBS 30/50 WHITE337,790 LBS TOTAL SAND IN FORMATION100 % SAND PLACED IN FORMATIONAVG RATE 70.1 BPM AVG PRESSURE 7,796 PSI AVG HHP 13,395MAX RATE 72.0 BPM MAX PRESSURE 8,033 PSI MAX HHP 14,176CLEAN FLUID VOL: 7,375 BBLS SLURRY VOLUME 7,735 BBLSISIP: 6,953 PSI F.G: 0.974 PSI/FT5 MIN: 6,810 PSI LEAK OFF: 28.6 PSI/MIN AVG BH PSI: 11,248 PSI NOTE; | STAGE # 27 REFRAC OPERATIONS 11/02/17START TIME: 16:15 FINISH TIME: 00:00TVD 12,976' HYDROSTATIC PSI: 5,627 PSI, PERFORATING INTERVAL: 13,320' - 17,090' OPEN IWP 7,864 PSI BACKSIDE 326 PSIESTABLISH RATE: 70.2 BPM AT 7,833 PSI. 40 7/8" BALLS DROPPEDFRAC STAGE # 21 OF THE EAGLE FORD SHALE W/0 BBLS 20 # LINEAR GEL 6,071 BBLS 20# XLINK GEL1,303 BBLS SLICK WATER 4,000 LBS SILICA FLOUR 26,340 LBS 100 MESH311,450 LBS 30/50 WHITE337,790 LBS TOTAL SAND IN FORMATION100 % SAND PLACED IN FORMATIONAVG RATE 70.1 BPM AVG PRESSURE 7,796 PSI AVG HHP 13,395MAX RATE 72.0 BPM MAX PRESSURE 8,033 PSI MAX HHP 14,176CLEAN FLUID VOL: 7,375 BBLS SLURRY VOLUME 7,735 BBLSISIP: 6,953 PSI F.G: 0.974 PSI/FT5 MIN: 6,810 PSI LEAK OFF: 28.6 PSI/MIN AVG BH PSI: 11,248 PSI NOTE;
WELL - 2019000298 | Producing | 2019000298 | 0 | COMPLETIONS | 05/25/2018 07:00:00 | 08/13/2019 08:00:00 | COMPLETED | OCM - MECHANICAL ISOLATION | RECOMPLETION |  | 11/25/2018 06:00:00 | 01/27/2019 18:00:00 | COMPZN | STIM | RIG_ID - 2019000082 | 01/21/2019 06:00:00 | 01/27/2019 18:00:00 | FRAC EQUIP | CONTRACTOR - 2019000027 | 2019 | 01/24/2019 06:00:00 | 01/25/2019 06:00:00 | 01/24/2019 19:38:00 | Hydraulic Fracture | STIM_TREAT_COMPANY - 2019000004 |  | DIVERSION_COMPANY - 2019000003 | Bridge Plug | Casing | 1 |  | 9400 |  |  | 9265 | 9591 |  | 328750 | 328750 |  |  | 14806 | 16643 | 32000 | 65 | 71 | 33 | 7240 | 7035 | 7258 | Success | According to Plan |  | 13 | 01/24/2019 19:38:00 | 01/24/2019 21:40:00 | 14554 | 14700 |  |  |  | 9591 | 9400 | 6972 | 7331 |  | 171AF0DF544A4981AF9680F2C9F10013 | Slickwater | 13 | 18 | 13 | 122 | DAVE MALOTT | 11947 | 11940 | 0 | STAGE: 13 FRAC OPERATIONS START TIME: 1938 HRS FINISH TIME 2140 HRSTVD 11,944' HYDRO PRESS: 5,217 PSIPERFORATED INTERVAL: 14,554' - 14,700'PLUG: 14,710'OPEN IWP: 7035 PSI BACKSIDE PSI: 264 PSI ACID VOLUME PUMPED: 0 GALLONS, 15% HCL ACIDFORMATION BREAK DOWN: 9400 PSI @ 33 BPMINCREASED RATE TO 67 BPM @ 9,400 PSI AS WELL ALLOWED ON PAD6972 BBLS SLICK WATER0 BBLS 25# X-LINK GEL328,750 LBS 100 MESH100 % OF DESIGNAVG RATE 65 BPM AVG PRESSURE 9,265 PSI AVG HHP 14,806MAX RATE 71 BPM MAX PRESSURE 9,591 PSI MAX HHP 16,643CLEAN FLUID: 6972 BBLS -------- SLURRY FLUID: 7331 BBLSISIP: 7258 PSI F. G: 1.04 PSI/FT 5 MIN: 7240 PSILEAK OFF: 4 PSI/MIN AVG BH PSI: 10,044 PSI TOTAL PUMPS ON LOC: 18NUMBER PUMPS IN LINE: 13 PUMPS ENDED STG WITH: 13NOTES: | STAGE: 13 FRAC OPERATIONS START TIME: 1938 HRS FINISH TIME 2140 HRSTVD 11,944' HYDRO PRESS: 5,217 PSIPERFORATED INTERVAL: 14,554' - 14,700'PLUG: 14,710'OPEN IWP: 7035 PSI BACKSIDE PSI: 264 PSI ACID VOLUME PUMPED: 0 GALLONS, 15% HCL ACIDFORMATION BREAK DOWN: 9400 PSI @ 33 BPMINCREASED RATE TO 67 BPM @ 9,400 PSI AS WELL ALLOWED ON PAD6972 BBLS SLICK WATER0 BBLS 25# X-LINK GEL328,750 LBS 100 MESH100 % OF DESIGNAVG RATE 65 BPM AVG PRESSURE 9,265 PSI AVG HHP 14,806MAX RATE 71 BPM MAX PRESSURE 9,591 PSI MAX HHP 16,643CLEAN FLUID: 6972 BBLS -------- SLURRY FLUID: 7331 BBLSISIP: 7258 PSI F. G: 1.04 PSI/FT 5 MIN: 7240 PSILEAK OFF: 4 PSI/MIN AVG BH PSI: 10,044 PSI TOTAL PUMPS ON LOC: 18NUMBER PUMPS IN LINE: 13 PUMPS ENDED STG WITH: 13NOTES:
WELL - 2019000616 | Producing | 2019000616 | 0 | COMPLETIONS | 06/20/2018 07:00:00 | 11/02/2018 12:30:00 | COMPLETED | OCM - PP PUC | RECOMPLETION | RE-FRAC | 07/11/2018 17:00:00 | 07/20/2018 06:00:00 | COMPZN | STIM | RIG_ID - 2019000021 | 07/14/2018 18:00:00 | 07/19/2018 06:00:00 | FRAC EQUIP | CONTRACTOR - 2019000008 | 2018 | 07/17/2018 06:00:00 | 07/18/2018 06:00:00 | 07/17/2018 21:45:00 | Hydraulic Fracture | STIM_TREAT_COMPANY - 2019000002 | DIEGO | DIVERSION_COMPANY - 2019000008 | PERF PODS | Casing |  | Calculated |  | Nolte-Smith Calc | 5394 | 8631 | 8967 | 7673 | 350000 | 350840 | 0 |  | 16013 | 16806 | 40000 | 76 | 76 | 75 |  | 5202 |  | Success | According to Plan | DROPPED 19 TTS PODS | 14 | 07/17/2018 21:45:00 | 07/17/2018 23:22:00 | 12421 | 17324 |  |  | 7673 | 8967 |  | 6875 | 7309 | 0 | 56A3D73B2BAF4A489C649B5D2408790F | 25# Guar Borate | [5 empty] | 12311 | 12416 | 0 | STAGE: 14 REFRAC OPSSTART TIME: 21:45 HRS FINISH: 23:22 HRSTVD 12,438' HYDRO PRESS: 5,394 PSI PERFORATED INTERVAL: 12,421'-17,324' FRAC PLUG SET: N/ABACKSIDE PSI: 280 PSIESTABLISHED PUMP RATE OF: 76.1 BPM @ 7,911 PSI INCREASED RATE TO 76.1 BPM @ 7,911 PSI AS WELL ALLOWED ON PAD 0 BBLS 25# LINEAR GEL1,161 BBLS FR WATER 5,713 BBLS 25# XLINK GEL 350,840 LBS 100 MESH SAND ( SAND SIEVE DONE FOR STAGE ) PASSED350,840 LBS TOTAL SAND IN FORMATION - 100 % OF DESIGN AVG RATE 75.7 BPM AVG PRESSURE 8,631 PSI AVG HHP 16,013 MAX RATE 76.5 BPM MAX PRESSURE 8,967 PSI MAX HHP 16,806CLEAN FLUID: 6,875 BBLS SLURRY FLUID: 6,309 BBLS ISIP: XXX PSI F.G: XXX PSI/FT AVG BH PSI: 10,796 PSI5 MIN: XXX 19 BALL DROPPED 74.3 BPM @ 8,149 PSI BEFORE BALLS ON FORMATION74.4 BPM @ 8,305 AFTER BALLS ON FORMATION PUMPS ON LOC: 24 START PUMP: 20 END PUMP COUNT: 20NOTES: | STAGE: 14 REFRAC OPSSTART TIME: 21:45 HRS FINISH: 23:22 HRSTVD 12,438' HYDRO PRESS: 5,394 PSI PERFORATED INTERVAL: 12,421'-17,324' FRAC PLUG SET: N/ABACKSIDE PSI: 280 PSIESTABLISHED PUMP RATE OF: 76.1 BPM @ 7,911 PSI INCREASED RATE TO 76.1 BPM @ 7,911 PSI AS WELL ALLOWED ON PAD 0 BBLS 25# LINEAR GEL1,161 BBLS FR WATER 5,713 BBLS 25# XLINK GEL 350,840 LBS 100 MESH SAND ( SAND SIEVE DONE FOR STAGE ) PASSED350,840 LBS TOTAL SAND IN FORMATION - 100 % OF DESIGN AVG RATE 75.7 BPM AVG PRESSURE 8,631 PSI AVG HHP 16,013 MAX RATE 76.5 BPM MAX PRESSURE 8,967 PSI MAX HHP 16,806CLEAN FLUID: 6,875 BBLS SLURRY FLUID: 6,309 BBLS ISIP: XXX PSI F.G: XXX PSI/FT AVG BH PSI: 10,796 PSI5 MIN: XXX 19 BALL DROPPED 74.3 BPM @ 8,149 PSI BEFORE BALLS ON FORMATION74.4 BPM @ 8,305 AFTER BALLS ON FORMATION PUMPS ON LOC: 24 START PUMP: 20 END PUMP COUNT: 20NOTES:
WELL - 2019001316 | Producing | 2019001316 | 0 | COMPLETIONS | 02/21/2018 07:30:00 | 10/20/2018 09:30:00 | COMPLETED | OCM - PP TUB | RECOMPLETION |  | 03/04/2018 15:00:00 | 03/15/2018 15:00:00 | COMPZN | STIM | RIG_ID - 2019000082 | 03/10/2018 00:00:00 | 03/15/2018 15:00:00 | FRAC EQUIP | CONTRACTOR - 2019000027 | 2018 | 03/13/2018 06:00:00 | 03/14/2018 06:00:00 | 03/13/2018 21:07:00 | Hydraulic Fracture | STIM_TREAT_COMPANY - 2019000004 | MIKE | DIVERSION_COMPANY - 2019000003 | SILICA | Casing |  | Calculated | 0 | Nolte-Smith Calc | 5883 | 8256 | 8720 | 7052 | 350000 | 350000 | 0 |  | 13979 | 15890 | 28800 | 69 | 74 | 41 |  | 6219 |  | Success | According to Plan | 2 PUMPS WERE HAVING RATE ISSUES , UNABLE TO GET FULL RATE. SD AFTER STAGE TO DO PUMP MAINTENANCE | 18 | 03/13/2018 21:07:00 | 03/13/2018 22:52:00 | 13893 | 18340 | 18390 | 18390 | 7052 | 8720 | 0 | 6716 | 7084 | 0 | 2FE3012820964F43843A90C2D1365EBD | XLINK GEL | [5 empty] | 13492 | 13685 | 0 | STAGE: 18 FRAC OPERATIONSSTART TIME: 21:07 HRS FINISH TIME: 22:52 HRSPERFORATED INTERVAL: 13,893'-18,340' TVD 13,549' HYDRO PRESS: 5,883 PSI OPEN IWP: 6,219 PSI BACKSIDE PSI: 258 PSIESTABLISHED PUMP RATE OF: 41 BPM @ 7,052 PSIWALKED RATE UP TO 72.2 BPM @ 8,620 PSI AS WELL ALLOWED ON PAD733 BBLS SLICK WATER 0 BBLS 25# LINEAR GEL5,982 BBLS 25# XLINK GEL16,750 LBS 100 MESH2,500 LBS SILICA FLOUR330,750 LBS 30/50350,000 LBS TOTAL SAND IN FORMATION, 100 % OF DESIGNFINAL RATE OF 65 BPM @ 8,350 PSICLEAN FLUID: 6,716 BBLS SLURRY FLUID: 7,084 BBLSAVG RATE 69.1 BPM AVG PRESSURE 8,256 PSI AVG HHP 13,979MAX RATE 74.4 BPM MAX PRESSURE 8,720 PSI MAX HHP 15,890ISIP: N/A PSI F. G: N/A PSI/FT AVG BH PSI: 11,889 PSI5 MIN: XXXX PSI LEAK OFF: XXXX PSI/MIN TOTAL PUMPS ON LOC: 17NUMBER PUMPS IN LINE: 17NUMBER PUMPS ENDED STG WITH: 10**NOTES: RESTRICTED ON RATE DUE TO LACK OF HP. 2 PUMPS WERE BROUGHT BACK ON LINE DURING FLUSH SO WE WILL CONT. WITH STG 19 OPS. | STAGE: 18 FRAC OPERATIONSSTART TIME: 21:07 HRS FINISH TIME: 22:52 HRSPERFORATED INTERVAL: 13,893'-18,340' TVD 13,549' HYDRO PRESS: 5,883 PSI OPEN IWP: 6,219 PSI BACKSIDE PSI: 258 PSIESTABLISHED PUMP RATE OF: 41 BPM @ 7,052 PSIWALKED RATE UP TO 72.2 BPM @ 8,620 PSI AS WELL ALLOWED ON PAD733 BBLS SLICK WATER 0 BBLS 25# LINEAR GEL5,982 BBLS 25# XLINK GEL16,750 LBS 100 MESH2,500 LBS SILICA FLOUR330,750 LBS 30/50350,000 LBS TOTAL SAND IN FORMATION, 100 % OF DESIGNFINAL RATE OF 65 BPM @ 8,350 PSICLEAN FLUID: 6,716 BBLS SLURRY FLUID: 7,084 BBLSAVG RATE 69.1 BPM AVG PRESSURE 8,256 PSI AVG HHP 13,979MAX RATE 74.4 BPM MAX PRESSURE 8,720 PSI MAX HHP 15,890ISIP: N/A PSI F. G: N/A PSI/FT AVG BH PSI: 11,889 PSI5 MIN: XXXX PSI LEAK OFF: XXXX PSI/MIN TOTAL PUMPS ON LOC: 17NUMBER PUMPS IN LINE: 17NUMBER PUMPS ENDED STG WITH: 10**NOTES: RESTRICTED ON RATE DUE TO LACK OF HP. 2 PUMPS WERE BROUGHT BACK ON LINE DURING FLUSH SO WE WILL CONT. WITH STG 19 OPS.
WELL - 2019001325 | Producing | 2019001325 | 0 | COMPLETIONS | 11/24/2018 07:00:00 | 08/13/2019 08:00:00 | COMPLETED | OCM - MECHANICAL ISOLATION | RECOMPLETION |  | 12/10/2018 15:30:00 | 01/28/2019 07:00:00 | COMPZN | STIM | RIG_ID - 2019000021 | 01/18/2019 12:00:00 | 01/25/2019 06:00:00 | FRAC EQUIP | CONTRACTOR - 2019000008 | 2019 | 01/21/2019 06:00:00 | 01/22/2019 06:00:00 | 01/21/2019 15:54:00 | Hyd Frac-Slickwater | STIM_TREAT_COMPANY - 2019000002 |  | DIVERSION_COMPANY - 2019000007 | Frac Plug | Casing | 1 |  | 6503 |  | 5574 | 8335 | 8747 |  | 320000 | 322620 | 0 |  | 13795 | 14943 | 40000 | 68 | 70 | 17 | 6076 | 5172 | 6236 | Success | According to Plan |  | 6 | 01/21/2019 15:54:00 | 01/21/2019 17:47:00 | 15543 | 15686 |  |  |  | 8747 | 6503 | 6432 | 6801 |  | 1DB7BB7466894137886681ED32AA3D4C | Slick Water | 17 | 20 | 15 |  | WILLE O'NEILL/RON HOLM | 12856 | 12859 | 0 | STAGE: 6 FRAC OPERATIONSSTART TIME: 1554 HRS FINISH TIME: 17:47 HRSTVD 12,853' HYDRO PRESS: 5,574 PSIPERFORATED INTERVAL: 15,543' - 15,686' PLUG: 15,696' BALL OUT OPEN IWP: 5,172 PSI BACKSIDE PSI: 308 PSIACID VOLUME PUMPED: 750 GALLONS, 15% HCL ACIDFORMATION BREAK DOWN: 6,503 PSI @ 17 BPMINCREASED RATE TO 44.8 BPM @ 7,508 PSI AS WELL ALLOWED ON PAD6,423 BBLS SLICK WATER 322,620 LBS 100 MESH SAND322,620 LBS TOTAL SAND IN FORMATION.100% OF DESIGNFINAL RATE: 65 BPM FINAL PSI: 8,335 PSIAVG RATE 67.5 BPM AVG PRESSURE 8,335 PSI AVG HHP 13,795MAX RATE 69.7 BPM MAX PRESSURE 8,747 PSI MAX HHP 14,943CLEAN FLUID: 6,423 BBLS -------- SLURRY FLUID: 6,801 BBLSISIP: 6,236 PSI F. G: .92 PSI/FT 5 MIN: 6,076 PSILEAK OFF: 32 PSI/MIN AVG BH PSI 12,502 PSI TOTAL PUMPS ON LOC: 20NUMBER PUMPS IN LINE: 17 PUMPS ENDED STG WITH: 15**NOTES: | STAGE: 6 FRAC OPERATIONSSTART TIME: 1554 HRS FINISH TIME: 17:47 HRSTVD 12,853' HYDRO PRESS: 5,574 PSIPERFORATED INTERVAL: 15,543' - 15,686' PLUG: 15,696' BALL OUT OPEN IWP: 5,172 PSI BACKSIDE PSI: 308 PSIACID VOLUME PUMPED: 750 GALLONS, 15% HCL ACIDFORMATION BREAK DOWN: 6,503 PSI @ 17 BPMINCREASED RATE TO 44.8 BPM @ 7,508 PSI AS WELL ALLOWED ON PAD6,423 BBLS SLICK WATER 322,620 LBS 100 MESH SAND322,620 LBS TOTAL SAND IN FORMATION.100% OF DESIGNFINAL RATE: 65 BPM FINAL PSI: 8,335 PSIAVG RATE 67.5 BPM AVG PRESSURE 8,335 PSI AVG HHP 13,795MAX RATE 69.7 BPM MAX PRESSURE 8,747 PSI MAX HHP 14,943CLEAN FLUID: 6,423 BBLS -------- SLURRY FLUID: 6,801 BBLSISIP: 6,236 PSI F. G: .92 PSI/FT 5 MIN: 6,076 PSILEAK OFF: 32 PSI/MIN AVG BH PSI 12,502 PSI TOTAL PUMPS ON LOC: 20NUMBER PUMPS IN LINE: 17 PUMPS ENDED STG WITH: 15**NOTES:
WELL - 2019000666 | Producing | 2019000666 | 0 | COMPLETIONS | 05/12/2018 00:00:00 |  | PRODUCING | OCM - PP PUC | RECOMPLETION |  | 05/27/2018 14:30:00 | 06/20/2018 18:00:00 | COMPZN | STIM | RIG_ID - 2019000021 | 06/14/2018 11:00:00 | 06/20/2018 06:00:00 | FRAC EQUIP | CONTRACTOR - 2019000008 | 2018 | 06/16/2018 06:00:00 | 06/17/2018 06:00:00 | 06/16/2018 21:09:00 | Hydraulic Fracture | STIM_TREAT_COMPANY - 2019000002 | CHRIS | DIVERSION_COMPANY - 2019000008 | PERF PODS | Casing | 1 | Calculated |  | Nolte-Smith Calc | 5770 | 9334 | 9334 | 7689 | 0 | 0 | 0 |  | 8695 | 11582 | 32000 | 46 | 51 | 10 | 5922 | 586 | 5976 | Success | According to Plan | PRE FILL WATER INJECTION STAGE | 1 | 06/16/2018 21:09:00 | 06/17/2018 05:28:00 | 13665 | 19039 | 0 | 0 | 7689 | 9334 |  | 21404 | 21404 | 0 | 9270C0C39E24488E825D42858EDB6DE1 | Slick Water | [5 empty] | 13342 | 13271 | 0 | STAGE: 1 RE FRAC OPSSTART TIME: 21:09 FINISH TIME: 00:00 HRSTVD 13,306' HYDRO PSI: 5,2 70PSI, PERF INTERVAL: 13,665'- 19,039' BACKSIDE PSI 300PRE- FILL 1 START 21:09 - 23:42OPEN IWP 500 PSI BACKSIDE 348 PSIFORMATION BREAKDOWN: 15 BPM 506 PSI 15 BBLSINCREASED RATE: 46.6 BPM AT 9,223 PSI.AVG RATE 36.9 BPM AVG PRESSURE 7,785 PSI AVG HHP 7,047MAX RATE 46.9 BPM MAX PRESSURE 9,252 PSI MAX HHP 10,635CLEAN VOL: 5,621 BBLS ISIP: 5,484 PSI F.G: 0.85 PSI/FT 1 MIN: 5,450 PSILEAK OFF: 6.8 PSI/MIN AVG BH PSI: 13,186 PSIPUMPS ON LOC.:21 PUMPS START STG:19 PUMPS END STG: 19PRE- FILL 2 START 23:45 - 01:46AVG RATE 43.3 BPM AVG PRESSURE 8,967 PSI AVG HHP 9,508 MAX RATE 46.1 BPM MAX PRESSURE 9,363 PSI MAX HHP 10,587CLEAN VOL: 5,247 BBLS ISIP: 5,782 PSI F.G: 0.87 PSI/FT 1 MIN: 4,713 PSI LEAK OFF: 13.8 PSI/MIN AVG BH PSI: 14,296 PSIPUMPS ON LOC.:21 PUMPS START STG:19 PUMPS END STG: 18PRE- FILL 3 START 01:47 - 03:38AVG RATE 49.6 BPM AVG PRESSURE 6,873 PSI AVG HHP 8,348 MAX RATE 50.8 BPM MAX PRESSURE 8,276 PSI MAX HHP 10,314CLEAN VOL: 5,571 BBLS ISIP: 5,848 PSI F.G: .87 PSI/FT 1 MIN: 5,842 PSI LEAK OFF: 4.8 PSI/MIN AVG BH PSI: 12,102PRE- FILL 4 START 03:40 - 05:28AVE RATE 48.7 BPM AVG PRESSURE 6,931 PSI AVG HHP 8,267 MAX RATE 50.6 BPM MAX PRESSURE 7,183 PSI MAX HHP 8,913CLEAN VOL: 5,250 BBLS ISIP: 5,976 PSI F.G: 0.88 PSI/FT 1 MIN: 5,922 PSI LEAK OFF: 10.8 PSI/MIN AVG BH PSI: 12,168PUMPS ON LOC.:21 PUMPS START STG: 18 PUMPS END STG : 17TOTAL CLEAN FLUID 21,404 BBLS FRESH WATER | STAGE: 1 RE FRAC OPSSTART TIME: 21:09 FINISH TIME: 00:00 HRSTVD 13,306' HYDRO PSI: 5,2 70PSI, PERF INTERVAL: 13,665'- 19,039' BACKSIDE PSI 300PRE- FILL 1 START 21:09 - 23:42OPEN IWP 500 PSI BACKSIDE 348 PSIFORMATION BREAKDOWN: 15 BPM 506 PSI 15 BBLSINCREASED RATE: 46.6 BPM AT 9,223 PSI.AVG RATE 36.9 BPM AVG PRESSURE 7,785 PSI AVG HHP 7,047MAX RATE 46.9 BPM MAX PRESSURE 9,252 PSI MAX HHP 10,635CLEAN VOL: 5,621 BBLS ISIP: 5,484 PSI F.G: 0.85 PSI/FT 1 MIN: 5,450 PSILEAK OFF: 6.8 PSI/MIN AVG BH PSI: 13,186 PSIPUMPS ON LOC.:21 PUMPS START STG:19 PUMPS END STG: 19PRE- FILL 2 START 23:45 - 01:46AVG RATE 43.3 BPM AVG PRESSURE 8,967 PSI AVG HHP 9,508 MAX RATE 46.1 BPM MAX PRESSURE 9,363 PSI MAX HHP 10,587CLEAN VOL: 5,247 BBLS ISIP: 5,782 PSI F.G: 0.87 PSI/FT 1 MIN: 4,713 PSI LEAK OFF: 13.8 PSI/MIN AVG BH PSI: 14,296 PSIPUMPS ON LOC.:21 PUMPS START STG:19 PUMPS END STG: 18PRE- FILL 3 START 01:47 - 03:38AVG RATE 49.6 BPM AVG PRESSURE 6,873 PSI AVG HHP 8,348 MAX RATE 50.8 BPM MAX PRESSURE 8,276 PSI MAX HHP 10,314CLEAN VOL: 5,571 BBLS ISIP: 5,848 PSI F.G: .87 PSI/FT 1 MIN: 5,842 PSI LEAK OFF: 4.8 PSI/MIN AVG BH PSI: 12,102PRE- FILL 4 START 03:40 - 05:28AVE RATE 48.7 BPM AVG PRESSURE 6,931 PSI AVG HHP 8,267 MAX RATE 50.6 BPM MAX PRESSURE 7,183 PSI MAX HHP 8,913CLEAN VOL: 5,250 BBLS ISIP: 5,976 PSI F.G: 0.88 PSI/FT 1 MIN: 5,922 PSI LEAK OFF: 10.8 PSI/MIN AVG BH PSI: 12,168PUMPS ON LOC.:21 PUMPS START STG: 18 PUMPS END STG : 17TOTAL CLEAN FLUID 21,404 BBLS FRESH WATER
WELL - 2019000298 | Producing | 2019000298 | 0 | COMPLETIONS | 05/25/2018 07:00:00 | 08/13/2019 08:00:00 | COMPLETED | OCM - MECHANICAL ISOLATION | RECOMPLETION |  | 11/25/2018 06:00:00 | 01/27/2019 18:00:00 | COMPZN | STIM | RIG_ID - 2019000082 | 01/21/2019 06:00:00 | 01/27/2019 18:00:00 | FRAC EQUIP | CONTRACTOR - 2019000027 | 2019 | 01/23/2019 06:00:00 | 01/24/2019 06:00:00 | 01/24/2019 00:27:00 | Hydraulic Fracture | STIM_TREAT_COMPANY - 2019000004 |  | DIVERSION_COMPANY - 2019000003 | Bridge Plug | Casing | 1 |  | 9120 |  |  | 9472 | 9583 |  | 328750 | 328750 |  |  | 15160 | 15341 | 32000 | 65 | 65 | 22 | 7120 | 6738 | 7280 | Success | According to Plan |  | 9 | 01/24/2019 00:27:00 | 01/24/2019 02:33:00 | 15216 | 15361 |  |  |  | 9583 | 9120 | 7005 | 7365 |  | 4937B9E0A2F74D2F8B16F2BF4EE207AA | Slickwater | 14 | 18 | 13 | 126 | DAVE MALOTT | 11913 | 11906 | 0 | STAGE: 9 FRAC OPERATIONS START TIME: 0027 HRS FINISH TIME 0233 HRSTVD 11910' HYDRO PRESS: 5165 PSIPERFORATED INTERVAL: 15216' - 15361'PLUG: 15,371OPEN IWP: 6738PSI BACKSIDE PSI: 185 PSI ACID VOLUME PUMPED: 0 GALLONS, 15% HCL ACIDFORMATION BREAK DOWN: 9120 PSI @ 22 BPMINCREASED RATE TO 57 BPM @ 9496 PSI AS WELL ALLOWED ON PAD7006 BBLS SLICK WATER0 BBLS 25# X-LINK GEL328,750 LBS 100 MESH100 % OF DESIGNAVG RATE 65 BPM AVG PRESSURE 9472 PSI AVG HHP 15160MAX RATE 65 BPM MAX PRESSURE 9583 PSI MAX HHP 15431CLEAN FLUID: 7005 BBLS -------- SLURRY FLUID: 7120 BBLSISIP: 7280 PSI F. G: 1.05 PSI/FT 5 MIN: 7120 PSILEAK OFF: 32 PSI/MIN AVG BH PSI: 10023 PSI TOTAL PUMPS ON LOC: 18NUMBER PUMPS IN LINE: 14 PUMPS ENDED STG WITH: 14NOTES: | STAGE: 9 FRAC OPERATIONS START TIME: 0027 HRS FINISH TIME 0233 HRSTVD 11910' HYDRO PRESS: 5165 PSIPERFORATED INTERVAL: 15216' - 15361'PLUG: 15,371OPEN IWP: 6738PSI BACKSIDE PSI: 185 PSI ACID VOLUME PUMPED: 0 GALLONS, 15% HCL ACIDFORMATION BREAK DOWN: 9120 PSI @ 22 BPMINCREASED RATE TO 57 BPM @ 9496 PSI AS WELL ALLOWED ON PAD7006 BBLS SLICK WATER0 BBLS 25# X-LINK GEL328,750 LBS 100 MESH100 % OF DESIGNAVG RATE 65 BPM AVG PRESSURE 9472 PSI AVG HHP 15160MAX RATE 65 BPM MAX PRESSURE 9583 PSI MAX HHP 15431CLEAN FLUID: 7005 BBLS -------- SLURRY FLUID: 7120 BBLSISIP: 7280 PSI F. G: 1.05 PSI/FT 5 MIN: 7120 PSILEAK OFF: 32 PSI/MIN AVG BH PSI: 10023 PSI TOTAL PUMPS ON LOC: 18NUMBER PUMPS IN LINE: 14 PUMPS ENDED STG WITH: 14NOTES:
WELL - 2019000616 | Producing | 2019000616 | 0 | COMPLETIONS | 06/20/2018 07:00:00 | 11/02/2018 12:30:00 | COMPLETED | OCM - PP PUC | RECOMPLETION | RE-FRAC | 07/11/2018 17:00:00 | 07/20/2018 06:00:00 | COMPZN | STIM | RIG_ID - 2019000021 | 07/14/2018 18:00:00 | 07/19/2018 06:00:00 | FRAC EQUIP | CONTRACTOR - 2019000008 | 2018 | 07/17/2018 06:00:00 | 07/18/2018 06:00:00 | 07/17/2018 23:22:00 | Hydraulic Fracture | STIM_TREAT_COMPANY - 2019000002 | DIEGO | DIVERSION_COMPANY - 2019000008 | PERF PODS | Casing |  | Calculated |  | Nolte-Smith Calc | 5394 | 8683 | 8961 | 7882 | 350000 | 349780 | 0 |  | 15977 | 16564 | 40000 | 75 | 75 | 74 |  | 5202 |  | Success | According to Plan | DROPPED 19 TTS PODS | 15 | 07/17/2018 23:22:00 | 07/18/2018 00:54:00 | 12421 | 17324 |  |  | 7882 | 8961 |  | 6496 | 6933 | 0 | 05E641488C4A46B18FE7F57A73CA3B33 | 25# Guar Borate | [5 empty] | 12311 | 12416 | 0 | STAGE: 15 REFRAC OPSSTART TIME: 23:22 HRS FINISH: 00:54 HRSTVD 12,438' HYDRO PRESS: 5,394 PSI PERFORATED INTERVAL: 12,421'-17,324' FRAC PLUG SET: N/ABACKSIDE PSI: 285 PSIESTABLISHED PUMP RATE OF: 75.1 BPM @ 8,033 PSI INCREASED RATE TO 74.8 BPM @ 8,404 PSI AS WELL ALLOWED ON PAD 0 BBLS 25# LINEAR GEL799 BBLS FR WATER 5,697 BBLS 25# XLINK GEL 349,780 LBS 100 MESH SAND ( SAND SIEVE DONE FOR STAGE ) PASSED349,780 LBS TOTAL SAND IN FORMATION - 100 % OF DESIGN AVG RATE 75.1 BPM AVG PRESSURE 8,683 PSI AVG HHP 15,977 MAX RATE 75.4 BPM MAX PRESSURE 8,961 PSI MAX HHP 16,564CLEAN FLUID: 6,496 BBLS SLURRY FLUID: 6,933 BBLS ISIP: XXX PSI F.G: XXX PSI/FT AVG BH PSI: 10,890 PSI5 MIN: XXX19 BALL DROPPED 75.2 BPM @ 8,154 PSI BEFORE BALLS ON FORMATION75.2 BPM @ 8,400 AFTER BALLS ON FORMATION PUMPS ON LOC: 24 START PUMP: 20 END PUMP COUNT: 20NOTES: | STAGE: 15 REFRAC OPSSTART TIME: 23:22 HRS FINISH: 00:54 HRSTVD 12,438' HYDRO PRESS: 5,394 PSI PERFORATED INTERVAL: 12,421'-17,324' FRAC PLUG SET: N/ABACKSIDE PSI: 285 PSIESTABLISHED PUMP RATE OF: 75.1 BPM @ 8,033 PSI INCREASED RATE TO 74.8 BPM @ 8,404 PSI AS WELL ALLOWED ON PAD 0 BBLS 25# LINEAR GEL799 BBLS FR WATER 5,697 BBLS 25# XLINK GEL 349,780 LBS 100 MESH SAND ( SAND SIEVE DONE FOR STAGE ) PASSED349,780 LBS TOTAL SAND IN FORMATION - 100 % OF DESIGN AVG RATE 75.1 BPM AVG PRESSURE 8,683 PSI AVG HHP 15,977 MAX RATE 75.4 BPM MAX PRESSURE 8,961 PSI MAX HHP 16,564CLEAN FLUID: 6,496 BBLS SLURRY FLUID: 6,933 BBLS ISIP: XXX PSI F.G: XXX PSI/FT AVG BH PSI: 10,890 PSI5 MIN: XXX19 BALL DROPPED 75.2 BPM @ 8,154 PSI BEFORE BALLS ON FORMATION75.2 BPM @ 8,400 AFTER BALLS ON FORMATION PUMPS ON LOC: 24 START PUMP: 20 END PUMP COUNT: 20NOTES:
WELL - 2019001316 | Producing | 2019001316 | 0 | COMPLETIONS | 02/21/2018 07:30:00 | 10/20/2018 09:30:00 | COMPLETED | OCM - PP TUB | RECOMPLETION |  | 03/04/2018 15:00:00 | 03/15/2018 15:00:00 | COMPZN | STIM | RIG_ID - 2019000082 | 03/10/2018 00:00:00 | 03/15/2018 15:00:00 | FRAC EQUIP | CONTRACTOR - 2019000027 | 2018 | 03/13/2018 06:00:00 | 03/14/2018 06:00:00 | 03/13/2018 22:52:00 | Hydraulic Fracture | STIM_TREAT_COMPANY - 2019000004 | MIKE | DIVERSION_COMPANY - 2019000003 | SILICA | Casing | 1 | Calculated | 0 | Nolte-Smith Calc | 5883 | 7854 | 8486 | 7500 | 350000 | 350000 | 0 |  | 10701 | 14349 | 28800 | 56 | 69 | 20 | 6487 | 6951 | 6755 | Success | According to Plan | SD AFTER STAGE TO DO PUMP MAINTENANCE | 19 | 03/13/2018 22:52:00 | 03/14/2018 00:47:00 | 13893 | 18340 | 18390 | 18390 | 7500 | 8486 | 0 | 6708 | 7084 | 0 | 4EFF86F0E6434C6892A4554F20FCAF66 | XLINK GEL | [5 empty] | 13492 | 13685 | 0 | STAGE: 19 FRAC OPERATIONSSTART TIME: 22:52 HRS FINISH TIME: 00:47 HRSPERFORATED INTERVAL: 13,893'-18,340' TVD 13,549' HYDRO PRESS: 5,883 PSI OPEN IWP: 6,951 PSI BACKSIDE PSI: 258 PSIESTABLISHED PUMP RATE OF: 20 BPM @ 7500 PSIWALKED RATE UP TO 60 BPM @ 8,120 PSI AS WELL ALLOWED ON PAD757 BBLS SLICK WATER 0 BBLS 25# LINEAR GEL5,950 BBLS 25# XLINK GEL16,750 LBS 100 MESH2,500 LBS SILICA FLOUR330,750 LBS 30/50350,000 LBS TOTAL SAND IN FORMATION, 100 % OF DESIGNFINAL RATE OF 58.6 BPM @ 8,142 PSICLEAN FLUID: 6,708 BBLS SLURRY FLUID: 7,084 BBLSAVG RATE 55.6 BPM AVG PRESSURE 7,854 PSI AVG HHP 10,701MAX RATE 69 BPM MAX PRESSURE 8,486 PSI MAX HHP 14,349ISIP: 6,755 PSI F. G: 0.934 PSI/FT AVG BH PSI: 11,994 PSI5 MIN: 6,487 PSI LEAK OFF: 53.6 PSI/MIN TOTAL PUMPS ON LOC: 17NUMBER PUMPS IN LINE: 17NUMBER PUMPS ENDED STG WITH: 10**NOTES: RESTRICTED ON RATE DUE TO LACK OF HP. THE 2 PUMPS THAT WERE BROUGHT BACK ON LINE DURING FLUSH ON PREVIOUS STG, FAILED DUE TO ELECTRONIC ISSUES. WE WILL SD DUE TO MAINT. | STAGE: 19 FRAC OPERATIONSSTART TIME: 22:52 HRS FINISH TIME: 00:47 HRSPERFORATED INTERVAL: 13,893'-18,340' TVD 13,549' HYDRO PRESS: 5,883 PSI OPEN IWP: 6,951 PSI BACKSIDE PSI: 258 PSIESTABLISHED PUMP RATE OF: 20 BPM @ 7500 PSIWALKED RATE UP TO 60 BPM @ 8,120 PSI AS WELL ALLOWED ON PAD757 BBLS SLICK WATER 0 BBLS 25# LINEAR GEL5,950 BBLS 25# XLINK GEL16,750 LBS 100 MESH2,500 LBS SILICA FLOUR330,750 LBS 30/50350,000 LBS TOTAL SAND IN FORMATION, 100 % OF DESIGNFINAL RATE OF 58.6 BPM @ 8,142 PSICLEAN FLUID: 6,708 BBLS SLURRY FLUID: 7,084 BBLSAVG RATE 55.6 BPM AVG PRESSURE 7,854 PSI AVG HHP 10,701MAX RATE 69 BPM MAX PRESSURE 8,486 PSI MAX HHP 14,349ISIP: 6,755 PSI F. G: 0.934 PSI/FT AVG BH PSI: 11,994 PSI5 MIN: 6,487 PSI LEAK OFF: 53.6 PSI/MIN TOTAL PUMPS ON LOC: 17NUMBER PUMPS IN LINE: 17NUMBER PUMPS ENDED STG WITH: 10**NOTES: RESTRICTED ON RATE DUE TO LACK OF HP. THE 2 PUMPS THAT WERE BROUGHT BACK ON LINE DURING FLUSH ON PREVIOUS STG, FAILED DUE TO ELECTRONIC ISSUES. WE WILL SD DUE TO MAINT.
WELL - 2019001325 | Producing | 2019001325 | 0 | COMPLETIONS | 11/24/2018 07:00:00 | 08/13/2019 08:00:00 | COMPLETED | OCM - MECHANICAL ISOLATION | RECOMPLETION |  | 12/10/2018 15:30:00 | 01/28/2019 07:00:00 | COMPZN | STIM | RIG_ID - 2019000021 | 01/18/2019 12:00:00 | 01/25/2019 06:00:00 | FRAC EQUIP | CONTRACTOR - 2019000008 | 2019 | 01/21/2019 06:00:00 | 01/22/2019 06:00:00 | 01/21/2019 20:45:00 | Hyd Frac-Slickwater | STIM_TREAT_COMPANY - 2019000002 |  | DIVERSION_COMPANY - 2019000007 | Frac Plug | Casing | 1 |  | 9374 |  | 5564 | 7970 | 9490 |  | 320000 | 324760 | 0 |  | 12533 | 15309 | 40000 | 65 | 67 | 42 | 6137 | 5132 | 6282 | Success | According to Plan |  | 7 | 01/21/2019 20:45:00 | 01/21/2019 22:37:00 | 15381 | 15524 |  |  |  | 9490 | 9374 | 6064 | 6461 |  | 08ACD0AC028D48A785E0A544AE6E8841 | Slick Water | 17 | 20 | 16 |  | RON HOLM | 12848 | 12856 | 0 | STAGE: 7 FRAC OPERATIONSSTART TIME: 20:45 HRS FINISH TIME: 22:37 HRSTVD 12,851' HYDRO PRESS: 5,564 PSIPERFORATED INTERVAL: 15,381' - 15,524' PLUG: 15,534' BALL OUT OPEN IWP: 5,132 PSI BACKSIDE PSI: 261 PSIACID VOLUME PUMPED: 750 GALLONS, 15% HCL ACIDFORMATION BREAK DOWN: 9,374 PSI @ 41.9 BPMINCREASED RATE TO 64.3 BPM @ 7,172 PSI AS WELL ALLOWED ON PAD6,043.8 BBLS SLICK WATER 324,760 LBS 100 MESH SAND324,760 LBS TOTAL SAND IN FORMATION.100% OF DESIGNFINAL RATE: 65.2 BPM FINAL PSI: 8,264 PSIAVG RATE 64.7 BPM AVG PRESSURE 7,907 PSI AVG HHP 12,533MAX RATE 66.8 BPM MAX PRESSURE 9,490 PSI MAX HHP 15,309CLEAN FLUID: 6,064 BBLS -------- SLURRY FLUID: 6,461 BBLSISIP: 6,282 PSI F. G: .92 PSI/FT 5 MIN: 6,137 PSILEAK OFF: 29 PSI/MIN AVG BH PSI 12,310 PSI TOTAL PUMPS ON LOC: 20NUMBER PUMPS IN LINE: 17 PUMPS ENDED STG WITH: 16**NOTES: | STAGE: 7 FRAC OPERATIONSSTART TIME: 20:45 HRS FINISH TIME: 22:37 HRSTVD 12,851' HYDRO PRESS: 5,564 PSIPERFORATED INTERVAL: 15,381' - 15,524' PLUG: 15,534' BALL OUT OPEN IWP: 5,132 PSI BACKSIDE PSI: 261 PSIACID VOLUME PUMPED: 750 GALLONS, 15% HCL ACIDFORMATION BREAK DOWN: 9,374 PSI @ 41.9 BPMINCREASED RATE TO 64.3 BPM @ 7,172 PSI AS WELL ALLOWED ON PAD6,043.8 BBLS SLICK WATER 324,760 LBS 100 MESH SAND324,760 LBS TOTAL SAND IN FORMATION.100% OF DESIGNFINAL RATE: 65.2 BPM FINAL PSI: 8,264 PSIAVG RATE 64.7 BPM AVG PRESSURE 7,907 PSI AVG HHP 12,533MAX RATE 66.8 BPM MAX PRESSURE 9,490 PSI MAX HHP 15,309CLEAN FLUID: 6,064 BBLS -------- SLURRY FLUID: 6,461 BBLSISIP: 6,282 PSI F. G: .92 PSI/FT 5 MIN: 6,137 PSILEAK OFF: 29 PSI/MIN AVG BH PSI 12,310 PSI TOTAL PUMPS ON LOC: 20NUMBER PUMPS IN LINE: 17 PUMPS ENDED STG WITH: 16**NOTES:
WELL - 2019000666 | Producing | 2019000666 | 0 | COMPLETIONS | 05/12/2018 00:00:00 |  | PRODUCING | OCM - PP PUC | RECOMPLETION |  | 05/27/2018 14:30:00 | 06/20/2018 18:00:00 | COMPZN | STIM | RIG_ID - 2019000021 | 06/14/2018 11:00:00 | 06/20/2018 06:00:00 | FRAC EQUIP | CONTRACTOR - 2019000008 | 2018 | 06/17/2018 06:00:00 | 06/18/2018 06:00:00 | 06/17/2018 08:00:00 | Hydraulic Fracture | STIM_TREAT_COMPANY - 2019000002 | CHRIS | DIVERSION_COMPANY - 2019000008 | PERF PODS | Casing |  | Calculated | 4969 | Nolte-Smith Calc | 5770 | 7625 | 8363 | 7480 | 234000 | 234040 | 0 |  | 13702 | 14330 | 32000 | 70 | 70 | 15 |  | 4295 |  | Success | According to Plan | DROPPED 10 TTS PODS | 2 | 06/17/2018 08:00:00 | 06/17/2018 09:52:00 | 13665 | 19039 | 0 | 0 | 7480 | 8363 | 4969 | 6202 | 6526 | 0 | EDABAAD81F8745A7A9E0B8EB6F1CE98E | 25# Guar Borate | [5 empty] | 13342 | 13271 | 0 | STAGE: 2 REFRAC OPSSTART TIME: 08:00 HRS FINISH: 09:52 HRSTVD 13,306' HYDRO PRESS: 5,770 PSI PERFORATED INTERVAL: 13,665'-19,039' FRAC PLUG SET: N/ABACKSIDE PSI: 394 PSIESTABLISHED PUMP RATE OF: 15 BPM @ 4,969 PSI X BALL DROPPED XX BPM @ XXX PSI BEFORE BALLS ON FORMATIONXX BPM @ XXX AFTER BALLS ON FORMATION INCREASED RATE TO 70 BPM @ 7,480 PSI AS WELL ALLOWED ON PAD 0 BBLS 25# LINEAR GEL900 BBLS FR WATER 5,302 BBLS 25# XLINK GEL 234,040 LBS 100 MESH SAND 234,040 LBS TOTAL SAND IN FORMATION - 100 % OF DESIGN AVG RATE 69.7 BPM AVG PRESSURE 8,025 PSI AVG HHP 13,072 MAX RATE 70.0 BPM MAX PRESSURE 8,363 PSI MAX HHP 14,330CLEAN FLUID: 6,202 BBLS SLURRY FLUID: 6,526 BBLS ISIP: XXX PSI F.G: XXX PSI/FT AVG BH PSI: 14,330 PSI1 MIN: XXX 5 MIN: XXX PUMPS ON LOC: 21 START PUMP: 18 END PUMP COUNT: 18NOTE: ISSUES WITH POP OFF AT START OF JOB ,ISSUES WITH BLENDER HAD TO RE BOOT COMPUTER AT END OF JOB | STAGE: 2 REFRAC OPSSTART TIME: 08:00 HRS FINISH: 09:52 HRSTVD 13,306' HYDRO PRESS: 5,770 PSI PERFORATED INTERVAL: 13,665'-19,039' FRAC PLUG SET: N/ABACKSIDE PSI: 394 PSIESTABLISHED PUMP RATE OF: 15 BPM @ 4,969 PSI X BALL DROPPED XX BPM @ XXX PSI BEFORE BALLS ON FORMATIONXX BPM @ XXX AFTER BALLS ON FORMATION INCREASED RATE TO 70 BPM @ 7,480 PSI AS WELL ALLOWED ON PAD 0 BBLS 25# LINEAR GEL900 BBLS FR WATER 5,302 BBLS 25# XLINK GEL 234,040 LBS 100 MESH SAND 234,040 LBS TOTAL SAND IN FORMATION - 100 % OF DESIGN AVG RATE 69.7 BPM AVG PRESSURE 8,025 PSI AVG HHP 13,072 MAX RATE 70.0 BPM MAX PRESSURE 8,363 PSI MAX HHP 14,330CLEAN FLUID: 6,202 BBLS SLURRY FLUID: 6,526 BBLS ISIP: XXX PSI F.G: XXX PSI/FT AVG BH PSI: 14,330 PSI1 MIN: XXX 5 MIN: XXX PUMPS ON LOC: 21 START PUMP: 18 END PUMP COUNT: 18NOTE: ISSUES WITH POP OFF AT START OF JOB ,ISSUES WITH BLENDER HAD TO RE BOOT COMPUTER AT END OF JOB
WELL - 2019000298 | Producing | 2019000298 | 0 | COMPLETIONS | 05/25/2018 07:00:00 | 08/13/2019 08:00:00 | COMPLETED | OCM - MECHANICAL ISOLATION | RECOMPLETION |  | 11/25/2018 06:00:00 | 01/27/2019 18:00:00 | COMPZN | STIM | RIG_ID - 2019000082 | 12/17/2018 06:00:00 | 12/21/2018 06:00:00 | FRAC EQUIP | CONTRACTOR - 2019000027 | 2018 | 12/18/2018 06:00:00 | 12/19/2018 06:00:00 | 12/19/2018 00:37:00 | Hydraulic Fracture | STIM_TREAT_COMPANY - 2019000004 |  | DIVERSION_COMPANY - 2019000003 | Bridge Plug | Casing | 1 |  | 8402 |  |  | 9307 | 9611 |  | 328750 | 329940 |  |  | 14898 |  |  | 65 | 66 | 45 |  | 6534 | 6700 | Success | According to Plan |  | 3 | 12/19/2018 00:37:00 | 12/19/2018 02:48:00 | 17248 | 17394 |  |  |  | 9611 | 8402 | 6674 | 7028 |  | AE9F3F43954D4F4CB96A5C5877CC35D1 | Slickwater | 13 | 13 | 13 | 126 | DAVE MALOTT/TRAVIS RODDOUT | 11805 | 11795 | 0 | STAGE:3 FRAC OPERATIONS START TIME: 0037 HRS FINISH TIME 0248 HRSTVD 11,800' HYDRO PRESS: 5,117 PSIPERFORATED INTERVAL: 17,248' - 17,394'PLUG: 17,404 (NO GO)OPEN IWP: 6534 PSI BACKSIDE PSI: 295 PSI ACID VOLUME PUMPED: 0 GALLONS, 15% HCL ACIDFORMATION BREAK DOWN: 8402 PSI @ 45 BPMINCREASED RATE TO 63 BPM @ 9301 PSI AS WELL ALLOWED ON PAD6674 BBLS SLICK WATER329,940 LBS 100 MESH100 % OF DESIGNFINAL RATE: 62 BPM FINAL PSI: 9,520 PSIAVG RATE 65 BPM AVG PRESSURE 9,307 PSI AVG HHP 14,898MAX RATE 66 BPM MAX PRESSURE 9,611 PSI MAX HHP 15,578CLEAN FLUID: 6,674 BBLS -------- SLURRY FLUID: 7,028 BBLSISIP: 6,700 PSI F. G: 1.00 PSI/FT 5 MIN: 6,642 PSILEAK OFF: 12 PSI/MIN AVG BH PSI: 8,444 PSI TOTAL PUMPS ON LOC: 13NUMBER PUMPS IN LINE: 13 PUMPS ENDED STG WITH: 13 | STAGE:3 FRAC OPERATIONS START TIME: 0037 HRS FINISH TIME 0248 HRSTVD 11,800' HYDRO PRESS: 5,117 PSIPERFORATED INTERVAL: 17,248' - 17,394'PLUG: 17,404 (NO GO)OPEN IWP: 6534 PSI BACKSIDE PSI: 295 PSI ACID VOLUME PUMPED: 0 GALLONS, 15% HCL ACIDFORMATION BREAK DOWN: 8402 PSI @ 45 BPMINCREASED RATE TO 63 BPM @ 9301 PSI AS WELL ALLOWED ON PAD6674 BBLS SLICK WATER329,940 LBS 100 MESH100 % OF DESIGNFINAL RATE: 62 BPM FINAL PSI: 9,520 PSIAVG RATE 65 BPM AVG PRESSURE 9,307 PSI AVG HHP 14,898MAX RATE 66 BPM MAX PRESSURE 9,611 PSI MAX HHP 15,578CLEAN FLUID: 6,674 BBLS -------- SLURRY FLUID: 7,028 BBLSISIP: 6,700 PSI F. G: 1.00 PSI/FT 5 MIN: 6,642 PSILEAK OFF: 12 PSI/MIN AVG BH PSI: 8,444 PSI TOTAL PUMPS ON LOC: 13NUMBER PUMPS IN LINE: 13 PUMPS ENDED STG WITH: 13
WELL - 2019000616 | Producing | 2019000616 | 0 | COMPLETIONS | 06/20/2018 07:00:00 | 11/02/2018 12:30:00 | COMPLETED | OCM - PP PUC | RECOMPLETION | RE-FRAC | 07/11/2018 17:00:00 | 07/20/2018 06:00:00 | COMPZN | STIM | RIG_ID - 2019000021 | 07/14/2018 18:00:00 | 07/19/2018 06:00:00 | FRAC EQUIP | CONTRACTOR - 2019000008 | 2018 | 07/17/2018 06:00:00 | 07/18/2018 06:00:00 | 07/18/2018 00:54:00 | Hydraulic Fracture | STIM_TREAT_COMPANY - 2019000002 | DIEGO | DIVERSION_COMPANY - 2019000008 | PERF PODS | Casing |  | Calculated |  | Nolte-Smith Calc | 5394 | 8666 | 9025 | 8009 | 350000 | 350260 | 0 |  | 15928 | 16701 | 40000 | 75 | 76 | 75 |  | 8357 |  | Success | According to Plan | DROPPED 19 TTS PODS | 16 | 07/18/2018 00:54:00 | 07/18/2018 02:28:00 | 12421 | 17324 |  |  | 8009 | 9025 |  | 6601 | 7045 | 0 | 7282B9E2E439425EA98AA70594C91833 | 25# Guar Borate | [5 empty] | 12311 | 12416 | 0 | STAGE: 16 REFRAC OPSSTART TIME: 00:54 HRS FINISH: 02:28 HRSTVD 12,438' HYDRO PRESS: 5,394 PSI PERFORATED INTERVAL: 12,421'-17,324' FRAC PLUG SET: N/ABACKSIDE PSI: 305 PSIESTABLISHED PUMP RATE OF: 75.0 BPM @ 8,057 PSI INCREASED RATE TO 75.0 BPM @ 8,009 PSI AS WELL ALLOWED ON PAD 0 BBLS 25# LINEAR GEL771 BBLS FR WATER 5,830 BBLS 25# XLINK GEL 350,260 LBS 100 MESH SAND ( SAND SIEVE DONE FOR STAGE ) PASSED350,260 LBS TOTAL SAND IN FORMATION - 100 % OF DESIGN AVG RATE 75.0 BPM AVG PRESSURE 8,666 PSI AVG HHP 15,928 MAX RATE 75.5 BPM MAX PRESSURE 9,025 PSI MAX HHP 16,701CLEAN FLUID: 6,601 BBLS SLURRY FLUID: 7,045 BBLS ISIP: XXX PSI F.G: XXX PSI/FT AVG BH PSI: 10,857 PSI5 MIN: XXX19 BALL DROPPED 75.3 BPM @ 8,444 PSI BEFORE BALLS ON FORMATION75.0 BPM @ 8,464 AFTER BALLS ON FORMATION PUMPS ON LOC: 24 START PUMP: 20 END PUMP COUNT: 19NOTES: | STAGE: 16 REFRAC OPSSTART TIME: 00:54 HRS FINISH: 02:28 HRSTVD 12,438' HYDRO PRESS: 5,394 PSI PERFORATED INTERVAL: 12,421'-17,324' FRAC PLUG SET: N/ABACKSIDE PSI: 305 PSIESTABLISHED PUMP RATE OF: 75.0 BPM @ 8,057 PSI INCREASED RATE TO 75.0 BPM @ 8,009 PSI AS WELL ALLOWED ON PAD 0 BBLS 25# LINEAR GEL771 BBLS FR WATER 5,830 BBLS 25# XLINK GEL 350,260 LBS 100 MESH SAND ( SAND SIEVE DONE FOR STAGE ) PASSED350,260 LBS TOTAL SAND IN FORMATION - 100 % OF DESIGN AVG RATE 75.0 BPM AVG PRESSURE 8,666 PSI AVG HHP 15,928 MAX RATE 75.5 BPM MAX PRESSURE 9,025 PSI MAX HHP 16,701CLEAN FLUID: 6,601 BBLS SLURRY FLUID: 7,045 BBLS ISIP: XXX PSI F.G: XXX PSI/FT AVG BH PSI: 10,857 PSI5 MIN: XXX19 BALL DROPPED 75.3 BPM @ 8,444 PSI BEFORE BALLS ON FORMATION75.0 BPM @ 8,464 AFTER BALLS ON FORMATION PUMPS ON LOC: 24 START PUMP: 20 END PUMP COUNT: 19NOTES:
WELL - 2019001381 | Producing | 2019001381 | 0 | COMPLETIONS | 05/01/2017 09:00:00 |  |  | OCM - PP TUB | RECOMPLETION | REFRAC | 05/18/2017 13:00:00 | 07/04/2017 16:00:00 | COMPZN | STIM | RIG_ID - 2019000085 | 06/27/2017 06:00:00 | 07/02/2017 18:00:00 | FRAC EQUIP | CONTRACTOR - 2019000023 | 2017 | 07/01/2017 06:00:00 | 07/02/2017 06:00:00 | 07/02/2017 03:49:00 | Hydraulic Fracture | STIM_TREAT_COMPANY - 2019000003 | SHEPPERD | DIVERSION_COMPANY - 2019000021 |  | Casing | 1 |  | 4413 |  | 5439 | 8837 | 9097 | 7570 | 405450 | 387450 | 0 |  | 14960 | 15930 | 36000 | 69 | 72 | 44 | 6783 | 7465 | 6841 | Success | According to Plan |  | 27 | 07/02/2017 03:49:00 | 07/02/2017 05:48:00 | 12579 | 16812 | 12542 | 16812 | 7570 | 9097 | 4413 | 7697 | 8139 | 0 | E690CACB63544118BA4B0BF837A54AB8 | XLINK GEL | [5 empty] | 12447 | 12476 | 0 | REFRAC OPERATIONS STAGE # 27START TIME: 03:49 FINISH TIME: 05:48TVD 12,542' HYDROSTATIC PSI: 5,439 PSI, PERFORATING INTERVAL: 12,579' - 16,812' OPEN IWP 7,465 PSI BACKSIDE 215 PSIESTABLISHED RATE: 44.4 BPM @ 7,570 PSIINCREASED RATE TO: 70.6 BPM @ 8,836 PSI 6,793 BBLS 20# XLINK FLUI 904 BBLS SLICKWATER FLUID 383,450 LBS 100 MESH 4,000 LBS 200 MESH387,450 TOTAL PROPPANT IN FORMATION AVG RATE: 68.8 BPM AVG PRESSURE: 8,837 PSI AVG 14,960 HHPMAX RATE: 71.5 BPM MAX PRESSURE: 9,097 PSI MAX 15,930 HHP CLEAN FLUID VOL: 7,697 BBLS SLURRY VOLUME: 8,139 BBLSISIP : 6,841 PSI FG : 0.99 PSI/FT5 MIN: 6,738 PSI 12 PSI/MIN LEAK OFF AVE BH PSI: 13,516 PSI | REFRAC OPERATIONS STAGE # 27START TIME: 03:49 FINISH TIME: 05:48TVD 12,542' HYDROSTATIC PSI: 5,439 PSI, PERFORATING INTERVAL: 12,579' - 16,812' OPEN IWP 7,465 PSI BACKSIDE 215 PSIESTABLISHED RATE: 44.4 BPM @ 7,570 PSIINCREASED RATE TO: 70.6 BPM @ 8,836 PSI 6,793 BBLS 20# XLINK FLUI 904 BBLS SLICKWATER FLUID 383,450 LBS 100 MESH 4,000 LBS 200 MESH387,450 TOTAL PROPPANT IN FORMATION AVG RATE: 68.8 BPM AVG PRESSURE: 8,837 PSI AVG 14,960 HHPMAX RATE: 71.5 BPM MAX PRESSURE: 9,097 PSI MAX 15,930 HHP CLEAN FLUID VOL: 7,697 BBLS SLURRY VOLUME: 8,139 BBLSISIP : 6,841 PSI FG : 0.99 PSI/FT5 MIN: 6,738 PSI 12 PSI/MIN LEAK OFF AVE BH PSI: 13,516 PSI
WELL - 2019001316 | Producing | 2019001316 | 0 | COMPLETIONS | 02/21/2018 07:30:00 | 10/20/2018 09:30:00 | COMPLETED | OCM - PP TUB | RECOMPLETION |  | 03/04/2018 15:00:00 | 03/15/2018 15:00:00 | COMPZN | STIM | RIG_ID - 2019000082 | 03/10/2018 00:00:00 | 03/15/2018 15:00:00 | FRAC EQUIP | CONTRACTOR - 2019000027 | 2018 | 03/13/2018 06:00:00 | 03/14/2018 06:00:00 | 03/14/2018 02:03:00 | Hydraulic Fracture | STIM_TREAT_COMPANY - 2019000004 | MIKE | DIVERSION_COMPANY - 2019000003 | SILICA | Casing |  | Calculated | 0 | Nolte-Smith Calc | 5883 | 8215 | 8620 | 6987 | 350000 | 350000 | 0 |  | 14713 | 15867 | 28800 | 73 | 75 | 29 |  | 6367 |  | Success | According to Plan |  | 20 | 03/14/2018 02:03:00 | 03/14/2018 03:44:00 | 13893 | 18340 | 18390 | 18390 | 6987 | 8620 | 0 | 6649 | 7172 | 0 | 9A896D0B873340728FCF2A40FEB8456E | XLINK GEL | [5 empty] | 13492 | 13685 | 0 | STAGE: 20 FRAC OPERATIONSSTART TIME: 02:03 HRS FINISH TIME: 03:44 HRSPERFORATED INTERVAL: 13,893'-18,340' TVD 13,549' HYDRO PRESS: 5,883 PSI OPEN IWP: 6,367 PSI BACKSIDE PSI: 304 PSIESTABLISHED PUMP RATE OF: 29 BPM @ 6987 PSIWALKED RATE UP TO 60 BPM @ 8,120 PSI AS WELL ALLOWED ON PAD751 BBLS SLICK WATER 0 BBLS 25# LINEAR GEL5,890 BBLS 25# XLINK GEL16,750 LBS 100 MESH2,500 LBS SILICA FLOUR330,750 LBS 30/50350,000 LBS TOTAL SAND IN FORMATION, 100 % OF DESIGNFINAL RATE OF 73.9 BPM @ 8,614 PSICLEAN FLUID: 6,649 BBLS SLURRY FLUID: 7,172 BBLSAVG RATE 73.1 BPM AVG PRESSURE 8,215 PSI AVG HHP 14,713MAX RATE 75.0 BPM MAX PRESSURE 8,620 PSI MAX HHP 15,864ISIP: N/A PSI F. G: N/A PSI/FT AVG BH PSI: 11,339 PSI5 MIN: N/A PSI LEAK OFF: N/A PSI/MIN TOTAL PUMPS ON LOC: 17NUMBER PUMPS IN LINE: 17NUMBER PUMPS ENDED STG WITH: 10**NOTES: | STAGE: 20 FRAC OPERATIONSSTART TIME: 02:03 HRS FINISH TIME: 03:44 HRSPERFORATED INTERVAL: 13,893'-18,340' TVD 13,549' HYDRO PRESS: 5,883 PSI OPEN IWP: 6,367 PSI BACKSIDE PSI: 304 PSIESTABLISHED PUMP RATE OF: 29 BPM @ 6987 PSIWALKED RATE UP TO 60 BPM @ 8,120 PSI AS WELL ALLOWED ON PAD751 BBLS SLICK WATER 0 BBLS 25# LINEAR GEL5,890 BBLS 25# XLINK GEL16,750 LBS 100 MESH2,500 LBS SILICA FLOUR330,750 LBS 30/50350,000 LBS TOTAL SAND IN FORMATION, 100 % OF DESIGNFINAL RATE OF 73.9 BPM @ 8,614 PSICLEAN FLUID: 6,649 BBLS SLURRY FLUID: 7,172 BBLSAVG RATE 73.1 BPM AVG PRESSURE 8,215 PSI AVG HHP 14,713MAX RATE 75.0 BPM MAX PRESSURE 8,620 PSI MAX HHP 15,864ISIP: N/A PSI F. G: N/A PSI/FT AVG BH PSI: 11,339 PSI5 MIN: N/A PSI LEAK OFF: N/A PSI/MIN TOTAL PUMPS ON LOC: 17NUMBER PUMPS IN LINE: 17NUMBER PUMPS ENDED STG WITH: 10**NOTES:
WELL - 2019001325 | Producing | 2019001325 | 0 | COMPLETIONS | 11/24/2018 07:00:00 | 08/13/2019 08:00:00 | COMPLETED | OCM - MECHANICAL ISOLATION | RECOMPLETION |  | 12/10/2018 15:30:00 | 01/28/2019 07:00:00 | COMPZN | STIM | RIG_ID - 2019000021 | 01/18/2019 12:00:00 | 01/25/2019 06:00:00 | FRAC EQUIP | CONTRACTOR - 2019000008 | 2019 | 01/21/2019 06:00:00 | 01/22/2019 06:00:00 | 01/22/2019 01:40:00 | Hyd Frac-Slickwater | STIM_TREAT_COMPANY - 2019000002 |  | DIVERSION_COMPANY - 2019000007 | Frac Plug | Casing | 1 |  | 6027 |  | 5569 | 7990 | 9444 |  | 320000 | 326900 | 0 |  | 12575 | 15026 | 40000 | 64 | 65 | 11 | 6329 | 5213 | 6469 | Success | According to Plan |  | 8 | 01/22/2019 01:40:00 | 01/22/2019 03:38:00 | 15219 | 15362 |  |  |  | 9444 | 6027 | 6536 | 6329 |  | 06B806F516D048078C43D3D0064C2472 | Slick Water | 17 | 20 | 17 |  | RON HOLM | 12832 | 12846 | 0 | STAGE: 8 FRAC OPERATIONSSTART TIME: 01:40 HRS FINISH TIME: 03:38 HRSTVD 12,842' HYDRO PRESS: 5,569 PSIPERFORATED INTERVAL: 15,219' - 15,362' PLUG: 15,371' BALL OUT OPEN IWP: 5,213 PSI BACKSIDE PSI: 133 PSIACID VOLUME PUMPED: 0 GALLONS, 15% HCL ACIDFORMATION BREAK DOWN: 6,027 PSI @ 11 BPMINCREASED RATE TO 59.3 BPM @ 7,701 PSI AS WELL ALLOWED ON PAD6,536 BBLS SLICK WATER 326,900 LBS 100 MESH SAND326,900 LBS TOTAL SAND IN FORMATION.100% OF DESIGNFINAL RATE: 64.3 BPM FINAL PSI: 8,090 PSIAVG RATE 64.2 BPM AVG PRESSURE 7,990 PSI AVG HHP 12,575MAX RATE 64.9 BPM MAX PRESSURE 9,444 PSI MAX HHP 15,026CLEAN FLUID: 6,536 BBLS -------- SLURRY FLUID: 6,329 BBLSISIP: 6,536 PSI F. G: .94 PSI/FT 5 MIN: 6,329 PSILEAK OFF: 28 PSI/MIN AVG BH PSI 12,354 PSI TOTAL PUMPS ON LOC: 20NUMBER PUMPS IN LINE: 17 PUMPS ENDED STG WITH: 17**NOTES: | STAGE: 8 FRAC OPERATIONSSTART TIME: 01:40 HRS FINISH TIME: 03:38 HRSTVD 12,842' HYDRO PRESS: 5,569 PSIPERFORATED INTERVAL: 15,219' - 15,362' PLUG: 15,371' BALL OUT OPEN IWP: 5,213 PSI BACKSIDE PSI: 133 PSIACID VOLUME PUMPED: 0 GALLONS, 15% HCL ACIDFORMATION BREAK DOWN: 6,027 PSI @ 11 BPMINCREASED RATE TO 59.3 BPM @ 7,701 PSI AS WELL ALLOWED ON PAD6,536 BBLS SLICK WATER 326,900 LBS 100 MESH SAND326,900 LBS TOTAL SAND IN FORMATION.100% OF DESIGNFINAL RATE: 64.3 BPM FINAL PSI: 8,090 PSIAVG RATE 64.2 BPM AVG PRESSURE 7,990 PSI AVG HHP 12,575MAX RATE 64.9 BPM MAX PRESSURE 9,444 PSI MAX HHP 15,026CLEAN FLUID: 6,536 BBLS -------- SLURRY FLUID: 6,329 BBLSISIP: 6,536 PSI F. G: .94 PSI/FT 5 MIN: 6,329 PSILEAK OFF: 28 PSI/MIN AVG BH PSI 12,354 PSI TOTAL PUMPS ON LOC: 20NUMBER PUMPS IN LINE: 17 PUMPS ENDED STG WITH: 17**NOTES:
WELL - 2019000666 | Producing | 2019000666 | 0 | COMPLETIONS | 05/12/2018 00:00:00 |  | PRODUCING | OCM - PP PUC | RECOMPLETION |  | 05/27/2018 14:30:00 | 06/20/2018 18:00:00 | COMPZN | STIM | RIG_ID - 2019000021 | 06/14/2018 11:00:00 | 06/20/2018 06:00:00 | FRAC EQUIP | CONTRACTOR - 2019000008 | 2018 | 06/17/2018 06:00:00 | 06/18/2018 06:00:00 | 06/17/2018 09:52:00 | Hydraulic Fracture | STIM_TREAT_COMPANY - 2019000002 | CHRIS | DIVERSION_COMPANY - 2019000008 | PERF PODS | Casing |  | Calculated |  | Nolte-Smith Calc | 5770 | 8099 | 8468 | 7619 | 234000 | 234480 | 0 |  | 13463 | 14590 | 32000 | 68 | 70 | 70 |  | 7619 |  | Success | According to Plan | DROPPED 10 TTS PODS | 3 | 06/17/2018 09:52:00 | 06/17/2018 11:23:00 | 13665 | 19039 | 0 | 0 | 7619 | 8468 |  | 5783 | 6082 | 0 | E78C2CECE8CF4B01A1179C3B5058A735 | 25# Guar Borate | [5 empty] | 13342 | 13271 | 0 | STAGE: 3 REFRAC OPSSTART TIME: 09:52 HRS FINISH: 11:23 HRSTVD 13,306' HYDRO PRESS: 5,770 PSI PERFORATED INTERVAL: 13,665'-19,039' FRAC PLUG SET: N/ABACKSIDE PSI: 285 PSIESTABLISHED PUMP RATE OF: 70 BPM @ 7,518 PSI 10 BALL DROPPED 70.0 BPM @ 7,518 PSI BEFORE BALLS ON FORMATION70.0 BPM @ 7,498 AFTER BALLS ON FORMATION INCREASED RATE TO 70 BPM @ 7,642 PSI AS WELL ALLOWED ON PAD 0 BBLS 25# LINEAR GEL828 BBLS FR WATER 4,955 BBLS 25# XLINK GEL 234,480 LBS 100 MESH SAND 234,480 LBS TOTAL SAND IN FORMATION - 100 % OF DESIGN AVG RATE 67.8 BPM AVG PRESSURE 8,099 PSI AVG HHP 13,463 MAX RATE 70.3 BPM MAX PRESSURE 8,468 PSI MAX HHP 14,590CLEAN FLUID: 5,783 BBLS SLURRY FLUID: 6,062 BBLS ISIP: XXX PSI F.G: XXX PSI/FT AVG BH PSI: 10,975 PSI1 MIN: XXX 5 MIN: XXX PUMPS ON LOC: 21 START PUMP: 19 END PUMP COUNT: 18NOTE: LOST 1 PUMP # 644 PACKING | STAGE: 3 REFRAC OPSSTART TIME: 09:52 HRS FINISH: 11:23 HRSTVD 13,306' HYDRO PRESS: 5,770 PSI PERFORATED INTERVAL: 13,665'-19,039' FRAC PLUG SET: N/ABACKSIDE PSI: 285 PSIESTABLISHED PUMP RATE OF: 70 BPM @ 7,518 PSI 10 BALL DROPPED 70.0 BPM @ 7,518 PSI BEFORE BALLS ON FORMATION70.0 BPM @ 7,498 AFTER BALLS ON FORMATION INCREASED RATE TO 70 BPM @ 7,642 PSI AS WELL ALLOWED ON PAD 0 BBLS 25# LINEAR GEL828 BBLS FR WATER 4,955 BBLS 25# XLINK GEL 234,480 LBS 100 MESH SAND 234,480 LBS TOTAL SAND IN FORMATION - 100 % OF DESIGN AVG RATE 67.8 BPM AVG PRESSURE 8,099 PSI AVG HHP 13,463 MAX RATE 70.3 BPM MAX PRESSURE 8,468 PSI MAX HHP 14,590CLEAN FLUID: 5,783 BBLS SLURRY FLUID: 6,062 BBLS ISIP: XXX PSI F.G: XXX PSI/FT AVG BH PSI: 10,975 PSI1 MIN: XXX 5 MIN: XXX PUMPS ON LOC: 21 START PUMP: 19 END PUMP COUNT: 18NOTE: LOST 1 PUMP # 644 PACKING
WELL - 2019000298 | Producing | 2019000298 | 0 | COMPLETIONS | 05/25/2018 07:00:00 | 08/13/2019 08:00:00 | COMPLETED | OCM - MECHANICAL ISOLATION | RECOMPLETION |  | 11/25/2018 06:00:00 | 01/27/2019 18:00:00 | COMPZN | STIM | RIG_ID - 2019000082 | 01/21/2019 06:00:00 | 01/27/2019 18:00:00 | FRAC EQUIP | CONTRACTOR - 2019000027 | 2019 | 01/24/2019 06:00:00 | 01/25/2019 06:00:00 | 01/24/2019 09:38:00 | Hydraulic Fracture | STIM_TREAT_COMPANY - 2019000004 |  | DIVERSION_COMPANY - 2019000003 | Bridge Plug | Casing | 1 |  | 8200 |  |  | 9376 | 9736 |  | 328750 | 328750 |  |  | 14664 | 16320 | 32000 | 64 | 68 | 22 | 7186 | 7186 | 7225 | Success | According to Plan |  | 11 | 01/24/2019 09:38:00 | 01/24/2019 12:16:00 | 14885 | 15030 |  |  |  | 9736 | 8200 | 7747 | 8453 |  | 9242AE2DC20C49ADBB164AA0D0CACFDF | Slickwater | 13 | 18 | 10 | 158 | MIKE HOOSE | 11930 | 11921 | 0 | STAGE: 11 FRAC OPERATIONS START TIME: 09:38 HRS FINISH TIME 12:16 HRSTVD 11,926' HYDRO PRESS: 5,172 PSIPERFORATED INTERVAL: 14,885' - 15,030'PLUG: 15,040OPEN IWP: 6,876 PSI BACKSIDE PSI: 250 PSI ACID VOLUME PUMPED: 0 GALLONS, 15% HCL ACIDFORMATION BREAK DOWN: 8,200 PSI @ 26 BPMINCREASED RATE TO 59 BPM @ 9,440 PSI AS WELL ALLOWED ON PAD7,747 BBLS SLICK WATER0 BBLS 25# X-LINK GEL328,750 LBS 100 MESH100 % OF DESIGNFINAL RATE: 68.4 BPM FINAL PSI: 9,283 PSIAVG RATE 63.6 BPM AVG PRESSURE 9,376 PSI AVG HHP 14,664MAX RATE 68.4 BPM MAX PRESSURE 9,736 PSI MAX HHP 16,320CLEAN FLUID: 7,747 BBLS -------- SLURRY FLUID: 8,453 BBLSISIP: 7,225 PSI F. G: 1.04 PSI/FT 5 MIN: 7,186 PSILEAK OFF: 8 PSI/MIN AVG BH PSI: 10,561 PSI TOTAL PUMPS ON LOC: 18NUMBER PUMPS IN LINE: 13 PUMPS ENDED STG WITH: 10NOTES: CUT SAND DURING 1.25 LB SAND DUE TO ISSUES WITH FR PUMP. GOT FR GOING AND RESUMED STAGE | STAGE: 11 FRAC OPERATIONS START TIME: 09:38 HRS FINISH TIME 12:16 HRSTVD 11,926' HYDRO PRESS: 5,172 PSIPERFORATED INTERVAL: 14,885' - 15,030'PLUG: 15,040OPEN IWP: 6,876 PSI BACKSIDE PSI: 250 PSI ACID VOLUME PUMPED: 0 GALLONS, 15% HCL ACIDFORMATION BREAK DOWN: 8,200 PSI @ 26 BPMINCREASED RATE TO 59 BPM @ 9,440 PSI AS WELL ALLOWED ON PAD7,747 BBLS SLICK WATER0 BBLS 25# X-LINK GEL328,750 LBS 100 MESH100 % OF DESIGNFINAL RATE: 68.4 BPM FINAL PSI: 9,283 PSIAVG RATE 63.6 BPM AVG PRESSURE 9,376 PSI AVG HHP 14,664MAX RATE 68.4 BPM MAX PRESSURE 9,736 PSI MAX HHP 16,320CLEAN FLUID: 7,747 BBLS -------- SLURRY FLUID: 8,453 BBLSISIP: 7,225 PSI F. G: 1.04 PSI/FT 5 MIN: 7,186 PSILEAK OFF: 8 PSI/MIN AVG BH PSI: 10,561 PSI TOTAL PUMPS ON LOC: 18NUMBER PUMPS IN LINE: 13 PUMPS ENDED STG WITH: 10NOTES: CUT SAND DURING 1.25 LB SAND DUE TO ISSUES WITH FR PUMP. GOT FR GOING AND RESUMED STAGE
WELL - 2019000616 | Producing | 2019000616 | 0 | COMPLETIONS | 06/20/2018 07:00:00 | 11/02/2018 12:30:00 | COMPLETED | OCM - PP PUC | RECOMPLETION | RE-FRAC | 07/11/2018 17:00:00 | 07/20/2018 06:00:00 | COMPZN | STIM | RIG_ID - 2019000021 | 07/14/2018 18:00:00 | 07/19/2018 06:00:00 | FRAC EQUIP | CONTRACTOR - 2019000008 | 2018 | 07/17/2018 06:00:00 | 07/18/2018 06:00:00 | 07/18/2018 02:28:00 | Hydraulic Fracture | STIM_TREAT_COMPANY - 2019000002 | DIEGO | DIVERSION_COMPANY - 2019000008 | PERF PODS | Casing | 1 | Calculated |  | Nolte-Smith Calc | 5394 | 8737 | 9088 | 8224 | 350000 | 350540 | 0 |  | 16108 | 16955 | 40000 | 75 | 76 | 75 | 5916 | 8224 | 6189 | Success | According to Plan | DROPPED 19 TTS PODS | 17 | 07/18/2018 02:28:00 | 07/18/2018 03:58:00 | 12421 | 17324 |  |  | 8224 | 9088 |  | 6299 | 6728 | 0 | A2B1F3FC848B47819718A50AADDFF906 | 25# Guar Borate | [5 empty] | 12311 | 12416 | 0 | STAGE: 17 REFRAC OPSSTART TIME: 02:28 HRS FINISH: 03:58 HRSTVD 12,438' HYDRO PRESS: 5,394 PSI PERFORATED INTERVAL: 12,421'-17,324' FRAC PLUG SET: N/ABACKSIDE PSI: 278 PSIESTABLISHED PUMP RATE OF: 75.2 BPM @ 8,224 PSI INCREASED RATE TO 75.2 BPM @ 8,450 PSI AS WELL ALLOWED ON PAD 0 BBLS 25# LINEAR GEL705 BBLS FR WATER 5,594 BBLS 25# XLINK GEL 350,540 LBS 100 MESH SAND ( SAND SIEVE DONE FOR STAGE ) PASSED350,540 LBS TOTAL SAND IN FORMATION - 100 % OF DESIGN AVG RATE 75.2 BPM AVG PRESSURE 8,737 PSI AVG HHP 16,108 MAX RATE 76.1 BPM MAX PRESSURE 9,088 PSI MAX HHP 16,955CLEAN FLUID: 6,299 BBLS SLURRY FLUID: 6,728 BBLS ISIP: 6,189 PSI F.G: 0.93 PSI/FT AVG BH PSI: 10,930 PSI5 MIN: 5,91619 BALL DROPPED 75.3 BPM @ 8,247 PSI BEFORE BALLS ON FORMATION75.4 BPM @ 8,400 AFTER BALLS ON FORMATION PUMPS ON LOC: 24 START PUMP: 19 END PUMP COUNT: 19NOTES: | STAGE: 17 REFRAC OPSSTART TIME: 02:28 HRS FINISH: 03:58 HRSTVD 12,438' HYDRO PRESS: 5,394 PSI PERFORATED INTERVAL: 12,421'-17,324' FRAC PLUG SET: N/ABACKSIDE PSI: 278 PSIESTABLISHED PUMP RATE OF: 75.2 BPM @ 8,224 PSI INCREASED RATE TO 75.2 BPM @ 8,450 PSI AS WELL ALLOWED ON PAD 0 BBLS 25# LINEAR GEL705 BBLS FR WATER 5,594 BBLS 25# XLINK GEL 350,540 LBS 100 MESH SAND ( SAND SIEVE DONE FOR STAGE ) PASSED350,540 LBS TOTAL SAND IN FORMATION - 100 % OF DESIGN AVG RATE 75.2 BPM AVG PRESSURE 8,737 PSI AVG HHP 16,108 MAX RATE 76.1 BPM MAX PRESSURE 9,088 PSI MAX HHP 16,955CLEAN FLUID: 6,299 BBLS SLURRY FLUID: 6,728 BBLS ISIP: 6,189 PSI F.G: 0.93 PSI/FT AVG BH PSI: 10,930 PSI5 MIN: 5,91619 BALL DROPPED 75.3 BPM @ 8,247 PSI BEFORE BALLS ON FORMATION75.4 BPM @ 8,400 AFTER BALLS ON FORMATION PUMPS ON LOC: 24 START PUMP: 19 END PUMP COUNT: 19NOTES:
WELL - 2019001381 | Producing | 2019001381 | 0 | COMPLETIONS | 05/01/2017 09:00:00 |  |  | OCM - PP TUB | RECOMPLETION | REFRAC | 05/18/2017 13:00:00 | 07/04/2017 16:00:00 | COMPZN | STIM | RIG_ID - 2019000085 | 06/27/2017 06:00:00 | 07/02/2017 18:00:00 | FRAC EQUIP | CONTRACTOR - 2019000023 | 2017 | 06/29/2017 06:00:00 | 06/30/2017 06:00:00 | 06/29/2017 09:01:00 | Hydraulic Fracture | STIM_TREAT_COMPANY - 2019000003 | SHEPPERD | DIVERSION_COMPANY - 2019000021 |  | Casing | 1 |  | 5926 |  | 5439 | 6406 | 7704 | 5926 | 30000 | 30300 | 0 |  | 7352 | 12812 | 36000 | 46 | 68 | 40 | 5592 | 5526 | 5703 | Success | According to Plan |  | 4 | 06/29/2017 09:01:00 | 06/29/2017 10:54:00 | 12579 | 16812 | 12542 | 16812 | 5926 | 7704 | 5926 | 5117 | 5148 | 0 | 0235334FD4B344778CFFED2137BBD32E | Slick Water | [5 empty] | 12447 | 12476 | 0 | REFRAC OPERATIONS STAGE #4START TIME: 09:01 FINISH TIME: 10:54TVD 12,542' HYDROSTATIC PSI: 5,439 PSI, PERFORATING INTERVAL: 12,579' - 16,812' OPEN IWP 5,526 PSI BACKSIDE 186 PSIESTABLISH RATE: 40.2 BPM AT 6091 PSI.FORMATION BREAKDOWN: 5,926 PSI. @ 40.2 BPMINCREASED RATE TO 65.3 BPM @ 7,389 PSI 24,300 LBS 100 MESH6,000 LBS 200 MESH30,300 TOTAL PROPPANT IN FORMATION AVG RATE: 45.9 BPM AVG PRESSURE: 6,406 PSI AVG 7,354 HHP MAX RATE: 68.5 BPM MAX PRESSURE: 7,704 PSI MAX 12,812 HHP CLEAN FLUID VOL: 5,117 BBLS SLURRY VOLUME: 5,148 BBLSISIP: 5,703 PSI F.G: 0.90 PSI/FT5 MIN: 5,592 PSI LEAK OFF: 22 PSI/MIN AVE BH PSI: 11,204 PSI | REFRAC OPERATIONS STAGE #4START TIME: 09:01 FINISH TIME: 10:54TVD 12,542' HYDROSTATIC PSI: 5,439 PSI, PERFORATING INTERVAL: 12,579' - 16,812' OPEN IWP 5,526 PSI BACKSIDE 186 PSIESTABLISH RATE: 40.2 BPM AT 6091 PSI.FORMATION BREAKDOWN: 5,926 PSI. @ 40.2 BPMINCREASED RATE TO 65.3 BPM @ 7,389 PSI 24,300 LBS 100 MESH6,000 LBS 200 MESH30,300 TOTAL PROPPANT IN FORMATION AVG RATE: 45.9 BPM AVG PRESSURE: 6,406 PSI AVG 7,354 HHP MAX RATE: 68.5 BPM MAX PRESSURE: 7,704 PSI MAX 12,812 HHP CLEAN FLUID VOL: 5,117 BBLS SLURRY VOLUME: 5,148 BBLSISIP: 5,703 PSI F.G: 0.90 PSI/FT5 MIN: 5,592 PSI LEAK OFF: 22 PSI/MIN AVE BH PSI: 11,204 PSI
WELL - 2019001316 | Producing | 2019001316 | 0 | COMPLETIONS | 02/21/2018 07:30:00 | 10/20/2018 09:30:00 | COMPLETED | OCM - PP TUB | RECOMPLETION |  | 03/04/2018 15:00:00 | 03/15/2018 15:00:00 | COMPZN | STIM | RIG_ID - 2019000082 | 03/10/2018 00:00:00 | 03/15/2018 15:00:00 | FRAC EQUIP | CONTRACTOR - 2019000027 | 2018 | 03/13/2018 06:00:00 | 03/14/2018 06:00:00 | 03/14/2018 03:44:00 | Hydraulic Fracture | STIM_TREAT_COMPANY - 2019000004 | MIKE | DIVERSION_COMPANY - 2019000003 | SILICA | Casing |  | Calculated | 0 | Nolte-Smith Calc | 5883 | 7995 | 8685 | 8416 | 350000 | 350000 | 0 |  | 13325 | 15895 | 28800 | 68 | 74 | 72 |  | 8411 |  | Success | According to Plan |  | 21 | 03/14/2018 03:44:00 | 03/14/2018 05:31:00 | 13893 | 18340 | 18390 | 18390 | 8416 | 8685 | 0 | 6779 | 7154 | 0 | F2D8B84BB3B3477F9368D5F338F48DCB | XLINK GEL | [5 empty] | 13492 | 13685 | 0 | STAGE: 21 FRAC OPERATIONSSTART TIME: 03:44 HRS FINISH TIME: 05:30 HRSPERFORATED INTERVAL: 13,893'-18,340' TVD 13,549' HYDRO PRESS: 5,883 PSI OPEN IWP: 8,411 PSI BACKSIDE PSI: 256 PSIESTABLISHED PUMP RATE OF: BPM @ 6987 PSIWALKED RATE UP TO 73.9 BPM @ 8,414 PSI AS WELL ALLOWED ON PAD757 BBLS SLICK WATER 0 BBLS 25# LINEAR GEL5,950 BBLS 25# XLINK GEL16,750 LBS 100 MESH2,500 LBS SILICA FLOUR330,750 LBS 30/50350,000 LBS TOTAL SAND IN FORMATION, 100 % OF DESIGNFINAL RATE OF 58.6 BPM @ 8,142 PSICLEAN FLUID: 6,779 BBLS SLURRY FLUID: 7,154 BBLSAVG RATE 68 BPM AVG PRESSURE 7,995 PSI AVG HHP 13,325MAX RATE 74.7 BPM MAX PRESSURE 8,685 PSI MAX HHP 15,895ISIP: N/A PSI F. G: N/A PSI/FT AVG BH PSI: 11,829 PSI5 MIN: N/A PSI LEAK OFF: N/A PSI/MIN TOTAL PUMPS ON LOC: 17NUMBER PUMPS IN LINE: 17NUMBER PUMPS ENDED STG WITH: 10**NOTES: | STAGE: 21 FRAC OPERATIONSSTART TIME: 03:44 HRS FINISH TIME: 05:30 HRSPERFORATED INTERVAL: 13,893'-18,340' TVD 13,549' HYDRO PRESS: 5,883 PSI OPEN IWP: 8,411 PSI BACKSIDE PSI: 256 PSIESTABLISHED PUMP RATE OF: BPM @ 6987 PSIWALKED RATE UP TO 73.9 BPM @ 8,414 PSI AS WELL ALLOWED ON PAD757 BBLS SLICK WATER 0 BBLS 25# LINEAR GEL5,950 BBLS 25# XLINK GEL16,750 LBS 100 MESH2,500 LBS SILICA FLOUR330,750 LBS 30/50350,000 LBS TOTAL SAND IN FORMATION, 100 % OF DESIGNFINAL RATE OF 58.6 BPM @ 8,142 PSICLEAN FLUID: 6,779 BBLS SLURRY FLUID: 7,154 BBLSAVG RATE 68 BPM AVG PRESSURE 7,995 PSI AVG HHP 13,325MAX RATE 74.7 BPM MAX PRESSURE 8,685 PSI MAX HHP 15,895ISIP: N/A PSI F. G: N/A PSI/FT AVG BH PSI: 11,829 PSI5 MIN: N/A PSI LEAK OFF: N/A PSI/MIN TOTAL PUMPS ON LOC: 17NUMBER PUMPS IN LINE: 17NUMBER PUMPS ENDED STG WITH: 10**NOTES:
WELL - 2019001325 | Producing | 2019001325 | 0 | COMPLETIONS | 11/24/2018 07:00:00 | 08/13/2019 08:00:00 | COMPLETED | OCM - MECHANICAL ISOLATION | RECOMPLETION |  | 12/10/2018 15:30:00 | 01/28/2019 07:00:00 | COMPZN | STIM | RIG_ID - 2019000021 | 01/18/2019 12:00:00 | 01/25/2019 06:00:00 | FRAC EQUIP | CONTRACTOR - 2019000008 | 2019 | 01/22/2019 06:00:00 | 01/23/2019 06:00:00 | 01/22/2019 06:48:00 | Hyd Frac-Slickwater | STIM_TREAT_COMPANY - 2019000002 |  | DIVERSION_COMPANY - 2019000007 | Frac Plug | Casing | 1 |  | 8753 |  | 5565 | 8545 | 9415 |  | 320000 | 320180 | 0 |  | 14262 | 16508 | 40000 | 68 | 72 | 20 | 6280 | 5510 | 6310 | Success | According to Plan |  | 9 | 01/22/2019 06:48:00 | 01/22/2019 08:36:00 | 15056 | 15199 |  |  |  | 9415 | 8753 | 6336 | 6752 |  | 538B5482574A4FDF9DB5FF1D4324E4C2 | Slick Water | 17 | 20 | 17 |  | WILLE O'NEILL/RON HOLM | 12831 | 12831 | 0 | STAGE: 9 FRAC OPERATIONSSTART TIME: 06:47 HRS FINISH TIME: 08:36 HRSTVD 12,832' HYDRO PRESS: 5,565 PSIPERFORATED INTERVAL: 15,056' - 15,199' PLUG: 15,209' BALL OUT OPEN IWP: 5,510 PSI BACKSIDE PSI: 291 PSIACID VOLUME PUMPED: 0 GALLONS, 15% HCL ACIDFORMATION BREAK DOWN: 7,433 PSI @ 20 BPMINCREASED RATE TO 62.0 BPM @ 8,753 PSI AS WELL ALLOWED ON PAD6,336 BBLS SLICK WATER 320,180 LBS 100 MESH SAND320,180 LBS TOTAL SAND IN FORMATION.100% OF DESIGNFINAL RATE: 67.0 BPM FINAL PSI: 8,798 PSIAVG RATE 68.1 BPM AVG PRESSURE 8,545 PSI AVG HHP 14,262MAX RATE 71.5 BPM MAX PRESSURE 9,415 PSI MAX HHP 16,508CLEAN FLUID: 6,336 BBLS -------- SLURRY FLUID: 6,752 BBLSISIP: 6,310 PSI F. G: .93 PSI/FT 5 MIN: 6,280 PSILEAK OFF: 6 PSI/MIN AVG BH PSI 12,790 PSI TOTAL PUMPS ON LOC: 20NUMBER PUMPS IN LINE: 17 PUMPS ENDED STG WITH: 17**NOTES: | STAGE: 9 FRAC OPERATIONSSTART TIME: 06:47 HRS FINISH TIME: 08:36 HRSTVD 12,832' HYDRO PRESS: 5,565 PSIPERFORATED INTERVAL: 15,056' - 15,199' PLUG: 15,209' BALL OUT OPEN IWP: 5,510 PSI BACKSIDE PSI: 291 PSIACID VOLUME PUMPED: 0 GALLONS, 15% HCL ACIDFORMATION BREAK DOWN: 7,433 PSI @ 20 BPMINCREASED RATE TO 62.0 BPM @ 8,753 PSI AS WELL ALLOWED ON PAD6,336 BBLS SLICK WATER 320,180 LBS 100 MESH SAND320,180 LBS TOTAL SAND IN FORMATION.100% OF DESIGNFINAL RATE: 67.0 BPM FINAL PSI: 8,798 PSIAVG RATE 68.1 BPM AVG PRESSURE 8,545 PSI AVG HHP 14,262MAX RATE 71.5 BPM MAX PRESSURE 9,415 PSI MAX HHP 16,508CLEAN FLUID: 6,336 BBLS -------- SLURRY FLUID: 6,752 BBLSISIP: 6,310 PSI F. G: .93 PSI/FT 5 MIN: 6,280 PSILEAK OFF: 6 PSI/MIN AVG BH PSI 12,790 PSI TOTAL PUMPS ON LOC: 20NUMBER PUMPS IN LINE: 17 PUMPS ENDED STG WITH: 17**NOTES:
WELL - 2019000666 | Producing | 2019000666 | 0 | COMPLETIONS | 05/12/2018 00:00:00 |  | PRODUCING | OCM - PP PUC | RECOMPLETION |  | 05/27/2018 14:30:00 | 06/20/2018 18:00:00 | COMPZN | STIM | RIG_ID - 2019000021 | 06/14/2018 11:00:00 | 06/20/2018 06:00:00 | FRAC EQUIP | CONTRACTOR - 2019000008 | 2018 | 06/17/2018 06:00:00 | 06/18/2018 06:00:00 | 06/17/2018 11:23:00 | Hydraulic Fracture | STIM_TREAT_COMPANY - 2019000002 | CHRIS | DIVERSION_COMPANY - 2019000008 | PERF PODS | Casing | 1 | Calculated |  | Nolte-Smith Calc | 5770 | 8272 | 8950 | 7624 | 291500 | 291020 | 0 |  | 14015 | 15246 | 32000 | 69 | 70 | 70 | 5520 | 7624 | 6055 | Success | According to Plan | DROPPED 20 TTS PODS | 4 | 06/17/2018 11:23:00 | 06/17/2018 12:53:00 | 13665 | 19039 | 0 | 0 | 7624 | 8950 |  | 5726 | 6085 | 0 | 8647FA8E2D964C8E833957787820CD00 | 25# Guar Borate | [5 empty] | 13342 | 13271 | 0 | STAGE: 4 REFRAC OPSSTART TIME: 11:23 HRS FINISH: 12:53 HRSTVD 13,306' HYDRO PRESS: 5,770 PSI PERFORATED INTERVAL: 13,665'-19,039' FRAC PLUG SET: N/ABACKSIDE PSI: 336 PSIESTABLISHED PUMP RATE OF: 70 BPM @ 8,486 PSI 20 BALL DROPPED 68.0 BPM @ 7,780 PSI BEFORE BALLS ON FORMATION68.0 BPM @ 7,857 AFTER BALLS ON FORMATION INCREASED RATE TO 70 BPM @ 7,642 PSI AS WELL ALLOWED ON PAD 0 BBLS 25# LINEAR GEL529 BBLS FR WATER 5,197 BBLS 25# XLINK GEL 291,020 LBS 100 MESH SAND 291,020 LBS TOTAL SAND IN FORMATION - 100 % OF DESIGN AVG RATE 69.1 BPM AVG PRESSURE 8,272 PSI AVG HHP 14,015 MAX RATE 69.5 BPM MAX PRESSURE 8,950 PSI MAX HHP 15,246CLEAN FLUID: 5,726 BBLS SLURRY FLUID: 6,085 BBLS ISIP: 6,055 PSI F.G: .89 PSI/FT AVG BH PSI: 14,015 PSI 5 MIN: 5,520 LEAL OFF : 107 PUMPS ON LOC: 21 START PUMP: 19 END PUMP COUNT: 18NOTE: ISSUES WITH FRAC VAN COMPUTERS HAVE RE BOOT AFTER FLUSH OVER FLUSH THEN PUMP TTS DIVERTER PODS FOR START OF NEXT STG | STAGE: 4 REFRAC OPSSTART TIME: 11:23 HRS FINISH: 12:53 HRSTVD 13,306' HYDRO PRESS: 5,770 PSI PERFORATED INTERVAL: 13,665'-19,039' FRAC PLUG SET: N/ABACKSIDE PSI: 336 PSIESTABLISHED PUMP RATE OF: 70 BPM @ 8,486 PSI 20 BALL DROPPED 68.0 BPM @ 7,780 PSI BEFORE BALLS ON FORMATION68.0 BPM @ 7,857 AFTER BALLS ON FORMATION INCREASED RATE TO 70 BPM @ 7,642 PSI AS WELL ALLOWED ON PAD 0 BBLS 25# LINEAR GEL529 BBLS FR WATER 5,197 BBLS 25# XLINK GEL 291,020 LBS 100 MESH SAND 291,020 LBS TOTAL SAND IN FORMATION - 100 % OF DESIGN AVG RATE 69.1 BPM AVG PRESSURE 8,272 PSI AVG HHP 14,015 MAX RATE 69.5 BPM MAX PRESSURE 8,950 PSI MAX HHP 15,246CLEAN FLUID: 5,726 BBLS SLURRY FLUID: 6,085 BBLS ISIP: 6,055 PSI F.G: .89 PSI/FT AVG BH PSI: 14,015 PSI 5 MIN: 5,520 LEAL OFF : 107 PUMPS ON LOC: 21 START PUMP: 19 END PUMP COUNT: 18NOTE: ISSUES WITH FRAC VAN COMPUTERS HAVE RE BOOT AFTER FLUSH OVER FLUSH THEN PUMP TTS DIVERTER PODS FOR START OF NEXT STG
WELL - 2019000298 | Producing | 2019000298 | 0 | COMPLETIONS | 05/25/2018 07:00:00 | 08/13/2019 08:00:00 | COMPLETED | OCM - MECHANICAL ISOLATION | RECOMPLETION |  | 11/25/2018 06:00:00 | 01/27/2019 18:00:00 | COMPZN | STIM | RIG_ID - 2019000082 | 01/21/2019 06:00:00 | 01/27/2019 18:00:00 | FRAC EQUIP | CONTRACTOR - 2019000027 | 2019 | 01/25/2019 06:00:00 | 01/26/2019 06:00:00 | 01/25/2019 23:37:00 | Hydraulic Fracture | STIM_TREAT_COMPANY - 2019000004 |  | DIVERSION_COMPANY - 2019000003 | Bridge Plug | Casing | 1 |  | 9362 |  |  | 8878 | 9233 |  | 328750 | 327270 |  |  | 15232 | 15886 | 32000 | 70 | 70 | 30 | 7084 | 6716 | 7149 | Success | According to Plan |  | 19 | 01/25/2019 23:37:00 | 01/26/2019 01:26:00 | 13562 | 13708 |  |  |  | 9233 | 9362 | 6812 | 7164 |  | A529DB8E0E8E4367A2476FBF68E02FD7 | Slickwater | 13 | 18 | 13 | 110 | DAVE MALOTT | 11983 | 11974 | 0 | STAGE: 19 FRAC OPERATIONS START TIME: 2337 HRS FINISH TIME 0126 HRSTVD 11,977' HYDRO PRESS: 5,194 PSIPERFORATED INTERVAL: 13,562' - 13,708'PLUG: 13,718'OPEN IWP: 6716 PSI BACKSIDE PSI: 199 PSI ACID VOLUME PUMPED: 0 GALLONS, 15% HCL ACIDFORMATION BREAK DOWN: 9362 PSI @ 30 BPMINCREASED RATE TO 70 BPM @ 9362 PSI AS WELL ALLOWED ON PAD6812 BBLS SLICK WATER0 BBLS 25# X-LINK GEL327,270 LBS 100 MESH100 % OF DESIGNAVG RATE 70 BPM AVG PRESSURE 8878 PSI AVG HHP 15,232MAX RATE 70 BPM MAX PRESSURE 9233 PSI MAX HHP 15,886CLEAN FLUID: 6812 BBLS -------- SLURRY FLUID: 7164 BBLSISIP: 7149 PSI F. G: 1.03 PSI/FT 5 MIN: 7084 PSILEAK OFF: 13 PSI/MIN AVG BH PSI: 9789 PSI TOTAL PUMPS ON LOC: 18NUMBER PUMPS IN LINE: 13 PUMPS ENDED STG WITH: 13NOTES: | STAGE: 19 FRAC OPERATIONS START TIME: 2337 HRS FINISH TIME 0126 HRSTVD 11,977' HYDRO PRESS: 5,194 PSIPERFORATED INTERVAL: 13,562' - 13,708'PLUG: 13,718'OPEN IWP: 6716 PSI BACKSIDE PSI: 199 PSI ACID VOLUME PUMPED: 0 GALLONS, 15% HCL ACIDFORMATION BREAK DOWN: 9362 PSI @ 30 BPMINCREASED RATE TO 70 BPM @ 9362 PSI AS WELL ALLOWED ON PAD6812 BBLS SLICK WATER0 BBLS 25# X-LINK GEL327,270 LBS 100 MESH100 % OF DESIGNAVG RATE 70 BPM AVG PRESSURE 8878 PSI AVG HHP 15,232MAX RATE 70 BPM MAX PRESSURE 9233 PSI MAX HHP 15,886CLEAN FLUID: 6812 BBLS -------- SLURRY FLUID: 7164 BBLSISIP: 7149 PSI F. G: 1.03 PSI/FT 5 MIN: 7084 PSILEAK OFF: 13 PSI/MIN AVG BH PSI: 9789 PSI TOTAL PUMPS ON LOC: 18NUMBER PUMPS IN LINE: 13 PUMPS ENDED STG WITH: 13NOTES:
WELL - 2019000616 | Producing | 2019000616 | 0 | COMPLETIONS | 06/20/2018 07:00:00 | 11/02/2018 12:30:00 | COMPLETED | OCM - PP PUC | RECOMPLETION | RE-FRAC | 07/11/2018 17:00:00 | 07/20/2018 06:00:00 | COMPZN | STIM | RIG_ID - 2019000021 | 07/14/2018 18:00:00 | 07/19/2018 06:00:00 | FRAC EQUIP | CONTRACTOR - 2019000008 | 2018 | 07/17/2018 06:00:00 | 07/18/2018 06:00:00 | 07/18/2018 04:18:00 | Hydraulic Fracture | STIM_TREAT_COMPANY - 2019000002 | DIEGO | DIVERSION_COMPANY - 2019000008 | PERF PODS | Casing |  | Calculated |  | Nolte-Smith Calc | 5394 | 8637 | 9048 | 7801 | 350000 | 348880 | 0 |  | 15848 | 16989 | 40000 | 75 | 77 | 71 |  | 5689 |  | Success | According to Plan | DROPPED 19 TTS PODS | 18 | 07/18/2018 04:18:00 | 07/18/2018 06:05:00 | 12421 | 17324 |  |  | 7801 | 9048 |  | 7241 | 7678 | 0 | 74A0F528C3864C42A1DE933786762B42 | 25# Guar Borate | [5 empty] | 12311 | 12416 | 0 | STAGE: 18 REFRAC OPSSTART TIME: 04:18 HRS FINISH: 06:05 HRSTVD 12,438' HYDRO PRESS: 5,394 PSI PERFORATED INTERVAL: 12,421'-17,324' FRAC PLUG SET: N/ABACKSIDE PSI: 240 PSIESTABLISHED PUMP RATE OF: 70.6 BPM @ 7,980 PSI INCREASED RATE TO 75.42 BPM @ 8,080 PSI AS WELL ALLOWED ON PAD 0 BBLS 25# LINEAR GEL1474 BBLS FR WATER 5,761 BBLS 25# XLINK GEL 348,880 LBS 100 MESH SAND ( SAND SIEVE DONE FOR STAGE ) PASSED348,880 LBS TOTAL SAND IN FORMATION - 100 % OF DESIGN AVG RATE 74.9 BPM AVG PRESSURE 8,637 PSI AVG HHP 15,848 MAX RATE 76.6 BPM MAX PRESSURE 9,048 PSI MAX HHP 16,989CLEAN FLUID: 7,241 BBLS SLURRY FLUID: 7,6788 BBLS ISIP: 0 PSI F.G: 0 PSI/FT AVG BH PSI: 10,853 PSI5 MIN: 19 BALL DROPPED 75.0 BPM @ 8,102 PSI BEFORE BALLS ON FORMATION75.0 BPM @ 8,346 AFTER BALLS ON FORMATION PUMPS ON LOC: 24 START PUMP: 19 END PUMP COUNT: 19NOTES: | STAGE: 18 REFRAC OPSSTART TIME: 04:18 HRS FINISH: 06:05 HRSTVD 12,438' HYDRO PRESS: 5,394 PSI PERFORATED INTERVAL: 12,421'-17,324' FRAC PLUG SET: N/ABACKSIDE PSI: 240 PSIESTABLISHED PUMP RATE OF: 70.6 BPM @ 7,980 PSI INCREASED RATE TO 75.42 BPM @ 8,080 PSI AS WELL ALLOWED ON PAD 0 BBLS 25# LINEAR GEL1474 BBLS FR WATER 5,761 BBLS 25# XLINK GEL 348,880 LBS 100 MESH SAND ( SAND SIEVE DONE FOR STAGE ) PASSED348,880 LBS TOTAL SAND IN FORMATION - 100 % OF DESIGN AVG RATE 74.9 BPM AVG PRESSURE 8,637 PSI AVG HHP 15,848 MAX RATE 76.6 BPM MAX PRESSURE 9,048 PSI MAX HHP 16,989CLEAN FLUID: 7,241 BBLS SLURRY FLUID: 7,6788 BBLS ISIP: 0 PSI F.G: 0 PSI/FT AVG BH PSI: 10,853 PSI5 MIN: 19 BALL DROPPED 75.0 BPM @ 8,102 PSI BEFORE BALLS ON FORMATION75.0 BPM @ 8,346 AFTER BALLS ON FORMATION PUMPS ON LOC: 24 START PUMP: 19 END PUMP COUNT: 19NOTES:
WELL - 2019001381 | Producing | 2019001381 | 0 | COMPLETIONS | 05/01/2017 09:00:00 |  |  | OCM - PP TUB | RECOMPLETION | REFRAC | 05/18/2017 13:00:00 | 07/04/2017 16:00:00 | COMPZN | STIM | RIG_ID - 2019000085 | 06/27/2017 06:00:00 | 07/02/2017 18:00:00 | FRAC EQUIP | CONTRACTOR - 2019000023 | 2017 | 06/28/2017 06:00:00 | 06/29/2017 06:00:00 | 06/28/2017 20:41:00 | Hydraulic Fracture | STIM_TREAT_COMPANY - 2019000003 | SHEPPERD | DIVERSION_COMPANY - 2019000021 |  | Casing | 1 |  | 4413 |  | 5439 | 5508 | 5588 | 791 | 0 | 0 | 0 |  | 4001 | 4082 | 36000 | 30 | 30 | 3 | 5003 | 772 | 5109 | Success | According to Plan |  | 1 | 06/28/2017 20:41:00 | 06/29/2017 04:33:00 | 12579 | 16812 | 12542 | 16812 | 791 | 5588 | 4413 | 10716 | 10716 | 0 | 799EC1254AE64A6BB5265207DA59D2EB | Slick Water | [5 empty] | 12447 | 12476 | 0 | REFRAC OPERATIONS STAGE # 0/1START TIME:20:41 FINISH TIME: 01:31TVD 12,542' HYDROSTATIC PSI: 5,439 PSI, PLUG : N/APERFORATING INTERVAL: 12,579 ' - 16,812 ' OPEN IWP 772 PSI BACKSIDE 315 PSIESTABLISH RATE: 3.3 BPM AT 791 PSI.FORMATION BREAKDOWN: 4,413 PSI. @ 9.0 BPMINCREASED RATE TO 20.3 BPM @ 5,214 PSI AVG RATE: 20.5 BPM AVG PRESSURE: 5,111 PSI AVG HHP 4,001 MAX RATE: 21.5 BPM MAX PRESSURE: 5,224 PSI MAX HHP 4,082CLEAN FLUID VOL: 5,443 BBLS SLURRY VOLUME: 5,443 BBLSISIP: 4,777 PSI F.G: 0.82 PSI/FT5 MIN: N/A PSI LEAK OFF:N/A PSI/MIN AVE BH PSI: PSISTGAE # 1 REFRAC OPERATIONSSTART TIME : 01:33 FINISH TIME: TVD 12,542 ' HYDROSTATIC PSI: 5,439 PSI, PLUG SET @ N/APERFORATING INTERVAL: 12,579 ' - 16,812 ' OPEN IWP 4777 PSI BACKSIDE 300 PSIESTABLISH RATE: 30.0 BPM AT 5,588 PSI.INCREASED RATE TO 30 BPM @ 5,588 PSI AS WELL .FRAC STAGE # 1 OF THE EAGLE FORD SHALE W/AVG RATE: 29.6 BPM AVG PRESSURE : 5,508 PSI AVG HH: 4,001MAX RATE: 30.0 BPM MAX PRESSURE : 5,588 PSI MAX HHP: 4,082CLEAN FLUID VOL: 10,716 BBLS SLURRY VOLUME 10,716 BBLSISIP: 5,109 PSI F.G: 0.85 PSI/FT5 MIN: 5,003 PSI LEAK OFF:N/A PSI/MIN AVE BH PSI: 10,556 PSI | REFRAC OPERATIONS STAGE # 0/1START TIME:20:41 FINISH TIME: 01:31TVD 12,542' HYDROSTATIC PSI: 5,439 PSI, PLUG : N/APERFORATING INTERVAL: 12,579 ' - 16,812 ' OPEN IWP 772 PSI BACKSIDE 315 PSIESTABLISH RATE: 3.3 BPM AT 791 PSI.FORMATION BREAKDOWN: 4,413 PSI. @ 9.0 BPMINCREASED RATE TO 20.3 BPM @ 5,214 PSI AVG RATE: 20.5 BPM AVG PRESSURE: 5,111 PSI AVG HHP 4,001 MAX RATE: 21.5 BPM MAX PRESSURE: 5,224 PSI MAX HHP 4,082CLEAN FLUID VOL: 5,443 BBLS SLURRY VOLUME: 5,443 BBLSISIP: 4,777 PSI F.G: 0.82 PSI/FT5 MIN: N/A PSI LEAK OFF:N/A PSI/MIN AVE BH PSI: PSISTGAE # 1 REFRAC OPERATIONSSTART TIME : 01:33 FINISH TIME: TVD 12,542 ' HYDROSTATIC PSI: 5,439 PSI, PLUG SET @ N/APERFORATING INTERVAL: 12,579 ' - 16,812 ' OPEN IWP 4777 PSI BACKSIDE 300 PSIESTABLISH RATE: 30.0 BPM AT 5,588 PSI.INCREASED RATE TO 30 BPM @ 5,588 PSI AS WELL .FRAC STAGE # 1 OF THE EAGLE FORD SHALE W/AVG RATE: 29.6 BPM AVG PRESSURE : 5,508 PSI AVG HH: 4,001MAX RATE: 30.0 BPM MAX PRESSURE : 5,588 PSI MAX HHP: 4,082CLEAN FLUID VOL: 10,716 BBLS SLURRY VOLUME 10,716 BBLSISIP: 5,109 PSI F.G: 0.85 PSI/FT5 MIN: 5,003 PSI LEAK OFF:N/A PSI/MIN AVE BH PSI: 10,556 PSI
WELL - 2019001316 | Producing | 2019001316 | 0 | COMPLETIONS | 02/21/2018 07:30:00 | 10/20/2018 09:30:00 | COMPLETED | OCM - PP TUB | RECOMPLETION |  | 03/04/2018 15:00:00 | 03/15/2018 15:00:00 | COMPZN | STIM | RIG_ID - 2019000082 | 03/10/2018 00:00:00 | 03/15/2018 15:00:00 | FRAC EQUIP | CONTRACTOR - 2019000027 | 2018 | 03/14/2018 06:00:00 | 03/15/2018 06:00:00 | 03/14/2018 07:08:00 | Hydraulic Fracture | STIM_TREAT_COMPANY - 2019000004 | MIKE | DIVERSION_COMPANY - 2019000003 | SILICA | Casing | 1 | Calculated | 6635 | Nolte-Smith Calc | 5883 | 8415 | 8712 | 6637 | 350000 | 350000 | 0 |  | 14314 | 15993 | 28800 | 69 | 75 | 10 | 6637 | 6387 | 6977 | Success | According to Plan |  | 22 | 03/14/2018 07:08:00 | 03/14/2018 08:55:00 | 13893 | 18340 |  |  | 6637 | 8712 | 6635 | 6750 | 7142 | 0 | 37A12487674C4182933BA73A50E45151 | XLINK GEL | [5 empty] | 13492 | 13685 | 0 | STAGE: 22 FRAC OPERATIONSSTART TIME: 07:08 HRS FINISH TIME: 08:55 HRSPERFORATED INTERVAL: 13,893'-18,340' TVD 13,549' HYDRO PRESS: 5,883 PSI OPEN IWP: 6,387 PSI BACKSIDE PSI: 275 PSIESTABLISHED PUMP RATE OF: 10.0 BPM @ 6,635 PSIWALKED RATE UP TO 68.8 BPM @ 8,479 PSI AS WELL ALLOWED ON PAD730 BBLS SLICK WATER 0 BBLS 25# LINEAR GEL6,021 BBLS 25# XLINK GEL16,750 LBS 100 MESH2,500 LBS SILICA FLOUR330,750 LBS 30/50350,000 LBS TOTAL SAND IN FORMATION, 100 % OF DESIGNFINAL RATE OF 64.8 BPM @ 8,107 PSICLEAN FLUID: 6,750 BBLS SLURRY FLUID: 7,142 BBLSAVG RATE 69.4 BPM AVG PRESSURE 8,415 PSI AVG HHP 14,314MAX RATE 74.9 BPM MAX PRESSURE 8,712 PSI MAX HHP 15,993ISIP: 6,977 PSI F. G: 0.948 PSI/FT AVG BH PSI: 11,895 PSI5 MIN: 6,637 PSI LEAK OFF: 68.0 PSI/MIN TOTAL PUMPS ON LOC: 17NUMBER PUMPS IN LINE: 12NUMBER PUMPS ENDED STG WITH: 8**NOTES: | STAGE: 22 FRAC OPERATIONSSTART TIME: 07:08 HRS FINISH TIME: 08:55 HRSPERFORATED INTERVAL: 13,893'-18,340' TVD 13,549' HYDRO PRESS: 5,883 PSI OPEN IWP: 6,387 PSI BACKSIDE PSI: 275 PSIESTABLISHED PUMP RATE OF: 10.0 BPM @ 6,635 PSIWALKED RATE UP TO 68.8 BPM @ 8,479 PSI AS WELL ALLOWED ON PAD730 BBLS SLICK WATER 0 BBLS 25# LINEAR GEL6,021 BBLS 25# XLINK GEL16,750 LBS 100 MESH2,500 LBS SILICA FLOUR330,750 LBS 30/50350,000 LBS TOTAL SAND IN FORMATION, 100 % OF DESIGNFINAL RATE OF 64.8 BPM @ 8,107 PSICLEAN FLUID: 6,750 BBLS SLURRY FLUID: 7,142 BBLSAVG RATE 69.4 BPM AVG PRESSURE 8,415 PSI AVG HHP 14,314MAX RATE 74.9 BPM MAX PRESSURE 8,712 PSI MAX HHP 15,993ISIP: 6,977 PSI F. G: 0.948 PSI/FT AVG BH PSI: 11,895 PSI5 MIN: 6,637 PSI LEAK OFF: 68.0 PSI/MIN TOTAL PUMPS ON LOC: 17NUMBER PUMPS IN LINE: 12NUMBER PUMPS ENDED STG WITH: 8**NOTES:
WELL - 2019001323 | Producing | 2019001323 | 0 | COMPLETIONS | 12/09/2017 07:00:00 | 07/26/2018 16:30:00 | COMPLETED | OCM - PP TUB | RECOMPLETION | CLEAN OUT | 12/19/2017 02:30:00 | 01/22/2018 15:00:00 | COMPZN | STIM | RIG_ID - 2019000081 | 01/17/2018 12:00:00 | 01/22/2018 15:00:00 | FRAC EQUIP | CONTRACTOR - 2019000027 | 2018 | 01/18/2018 06:00:00 | 01/19/2018 06:00:00 | 01/19/2018 02:26:00 | Hydraulic Fracture | STIM_TREAT_COMPANY - 2019000004 | WALLACE | DIVERSION_COMPANY - 2019000003 | CFP | Casing | 1 | Calculated | 5247 | Nolte-Smith Calc | 5570 | 9067 | 10016 |  | 0 | 1 | 0 | 0 | 11089 | 12299 | 24000 | 50 | 52 | 38 | 5238 | 478 | 5313 | Success | According to Plan |  | 1 | 01/19/2018 02:26:00 | 01/19/2018 12:52:00 | 13500 | 16162 | 13500 | 16162 |  | 10016 | 5247 | 24485 | 24485 | 0 | B2620BC09B6A4FB5B032EAB533B3AE8D | FRESH WATER | [5 empty] | 12829 | 12892 | 0 | STAGE # 1 RE FRAC OPERATIONS. DATE 1/19/18START TIME: 0226 HRS FINISH TIME: 1252 HRSTVD 12,858' HYDROSTATIC PSI: 5,570 PSI, PERFORATING INTERVAL: 13,500- 16,162' OPEN WELL WITH 478 PSIESTABLISH 38 BPM @ 9,273 PSIINCREASE TO 50 BPM @ 8,683 PSISHUT DOWN AT 0845 HRS TO GET ISIPISIP:4,769 PSI FG: 0.814 PSI/FT (USING 12,889' AS TVD)JOB VOL: 12,297 BBLS0845 HRS BRING RATE TO 50.3 BPM @ 7,435 PSI 1252 HRS SHUT DOWN FOR ISIP READINGISIP 5,313 PSI FG: .858 5 MIN: 5,238 LEAKOFF: 15 PSI/MINAVG RATE 49.9 BPM AVG PRESSURE 9,067 PSI AVG HHP 11,089 MAX RATE 52.4 BPM MAX PRESSURE 9,576 PSI MAX HHP 12,299TOTAL CLEAN FLUID VOL: 24,485 BBLS FRESH WATER W/ BIOCIDE AFTER STAGE CHANGE OUT ONE TRANSDUCERNOTE: SHUT DOWN 0251 HRS NO BOOST ON PUMPSSHUT DOWN @ 0506 HRS FOR LEAK ON PUMPS | STAGE # 1 RE FRAC OPERATIONS. DATE 1/19/18START TIME: 0226 HRS FINISH TIME: 1252 HRSTVD 12,858' HYDROSTATIC PSI: 5,570 PSI, PERFORATING INTERVAL: 13,500- 16,162' OPEN WELL WITH 478 PSIESTABLISH 38 BPM @ 9,273 PSIINCREASE TO 50 BPM @ 8,683 PSISHUT DOWN AT 0845 HRS TO GET ISIPISIP:4,769 PSI FG: 0.814 PSI/FT (USING 12,889' AS TVD)JOB VOL: 12,297 BBLS0845 HRS BRING RATE TO 50.3 BPM @ 7,435 PSI 1252 HRS SHUT DOWN FOR ISIP READINGISIP 5,313 PSI FG: .858 5 MIN: 5,238 LEAKOFF: 15 PSI/MINAVG RATE 49.9 BPM AVG PRESSURE 9,067 PSI AVG HHP 11,089 MAX RATE 52.4 BPM MAX PRESSURE 9,576 PSI MAX HHP 12,299TOTAL CLEAN FLUID VOL: 24,485 BBLS FRESH WATER W/ BIOCIDE AFTER STAGE CHANGE OUT ONE TRANSDUCERNOTE: SHUT DOWN 0251 HRS NO BOOST ON PUMPSSHUT DOWN @ 0506 HRS FOR LEAK ON PUMPS
WELL - 2019001325 | Producing | 2019001325 | 0 | COMPLETIONS | 11/24/2018 07:00:00 | 08/13/2019 08:00:00 | COMPLETED | OCM - MECHANICAL ISOLATION | RECOMPLETION |  | 12/10/2018 15:30:00 | 01/28/2019 07:00:00 | COMPZN | STIM | RIG_ID - 2019000021 | 01/18/2019 12:00:00 | 01/25/2019 06:00:00 | FRAC EQUIP | CONTRACTOR - 2019000008 | 2019 | 01/22/2019 06:00:00 | 01/23/2019 06:00:00 | 01/22/2019 11:30:00 | Hyd Frac-Slickwater | STIM_TREAT_COMPANY - 2019000002 |  | DIVERSION_COMPANY - 2019000007 | Frac Plug | Casing | 1 |  | 7933 |  | 5565 | 8416 | 8718 |  | 320000 | 322320 | 0 |  | 14103 | 15205 | 40000 | 68 | 71 | 31 | 6210 | 5539 | 6361 | Success | According to Plan |  | 10 | 01/22/2019 11:30:00 | 01/22/2019 13:22:00 | 14894 | 15037 |  |  |  | 8718 | 7933 | 6466 | 6877 |  | 9CBCE5D57FC24E19AB33935DFF6EE4AA | Slick Water | 17 | 20 | 16 |  | WILLE O'NEILL/RON HOLM | 12832 | 12831 | 0 | STAGE: 10 FRAC OPERATIONSSTART TIME: 11:30 HRS FINISH TIME: 13:22 HRSTVD 12,831' HYDRO PRESS: 5,565 PSIPERFORATED INTERVAL: 14,894' - 15,037' PLUG: 15,046' BALL OUT OPEN IWP: 5,539 PSI BACKSIDE PSI: 278 PSIACID VOLUME PUMPED: 0 GALLONS, 15% HCL ACIDFORMATION BREAK DOWN: 7,979 PSI @ 31 BPMINCREASED RATE TO 57.0 BPM @ 7,933 PSI AS WELL ALLOWED ON PAD6,466 BBLS SLICK WATER 322,320 LBS 100 MESH SAND320,320 LBS TOTAL SAND IN FORMATION.100% OF DESIGNFINAL RATE: 63.0 BPM FINAL PSI: 8,828 PSIAVG RATE 68.4 BPM AVG PRESSURE 8,416 PSI AVG HHP 14,103MAX RATE 71.2 BPM MAX PRESSURE 8,718 PSI MAX HHP 15,205CLEAN FLUID: 6,466 BBLS -------- SLURRY FLUID: 6,877 BBLSISIP: 6,361 PSI F. G: 93 PSI/FT 5 MIN: 6,210 PSILEAK OFF: 30 PSI/MIN AVG BH PSI 12,694 PSI TOTAL PUMPS ON LOC: 20NUMBER PUMPS IN LINE: 17 PUMPS ENDED STG WITH: 16**NOTES: NO BALL ACTION PUMPING AT 18 BPM 6,869 PSI WHEN BALL HIT PRESSURE DROPPED TO 6,742 PSI AND LEVELED OFF AT 6,422 PSI | STAGE: 10 FRAC OPERATIONSSTART TIME: 11:30 HRS FINISH TIME: 13:22 HRSTVD 12,831' HYDRO PRESS: 5,565 PSIPERFORATED INTERVAL: 14,894' - 15,037' PLUG: 15,046' BALL OUT OPEN IWP: 5,539 PSI BACKSIDE PSI: 278 PSIACID VOLUME PUMPED: 0 GALLONS, 15% HCL ACIDFORMATION BREAK DOWN: 7,979 PSI @ 31 BPMINCREASED RATE TO 57.0 BPM @ 7,933 PSI AS WELL ALLOWED ON PAD6,466 BBLS SLICK WATER 322,320 LBS 100 MESH SAND320,320 LBS TOTAL SAND IN FORMATION.100% OF DESIGNFINAL RATE: 63.0 BPM FINAL PSI: 8,828 PSIAVG RATE 68.4 BPM AVG PRESSURE 8,416 PSI AVG HHP 14,103MAX RATE 71.2 BPM MAX PRESSURE 8,718 PSI MAX HHP 15,205CLEAN FLUID: 6,466 BBLS -------- SLURRY FLUID: 6,877 BBLSISIP: 6,361 PSI F. G: 93 PSI/FT 5 MIN: 6,210 PSILEAK OFF: 30 PSI/MIN AVG BH PSI 12,694 PSI TOTAL PUMPS ON LOC: 20NUMBER PUMPS IN LINE: 17 PUMPS ENDED STG WITH: 16**NOTES: NO BALL ACTION PUMPING AT 18 BPM 6,869 PSI WHEN BALL HIT PRESSURE DROPPED TO 6,742 PSI AND LEVELED OFF AT 6,422 PSI
WELL - 2019000666 | Producing | 2019000666 | 0 | COMPLETIONS | 05/12/2018 00:00:00 |  | PRODUCING | OCM - PP PUC | RECOMPLETION |  | 05/27/2018 14:30:00 | 06/20/2018 18:00:00 | COMPZN | STIM | RIG_ID - 2019000021 | 06/14/2018 11:00:00 | 06/20/2018 06:00:00 | FRAC EQUIP | CONTRACTOR - 2019000008 | 2018 | 06/17/2018 06:00:00 | 06/18/2018 06:00:00 | 06/17/2018 13:00:00 | Hydraulic Fracture | STIM_TREAT_COMPANY - 2019000002 | CHRIS | DIVERSION_COMPANY - 2019000008 | PERF PODS | Casing |  | Calculated |  | Nolte-Smith Calc | 5770 | 8216 | 8596 | 6601 | 291500 | 291360 | 0 |  | 13700 | 14883 | 32000 | 68 | 71 | 68 |  | 6601 |  | Success | According to Plan | DROPPED 20 TTS PODS | 5 | 06/17/2018 13:00:00 | 06/17/2018 14:46:00 | 13665 | 19039 | 0 | 0 | 6601 | 8596 |  | 6397 | 6752 | 0 | 06E1ED002F6A42E28FD3A0CF6B056B8E | 25# Guar Borate | [5 empty] | 13342 | 13271 | 0 | STAGE: 5 REFRAC OPSSTART TIME: 13:00 HRS FINISH: 14:46 HRSTVD 13,306' HYDRO PRESS: 5,770 PSI PERFORATED INTERVAL: 13,665'-19,039' FRAC PLUG SET: N/ABACKSIDE PSI: 278 PSIESTABLISHED PUMP RATE OF: 70 BPM @ 8,020 PSI 20 BALL DROPPED 68.0 BPM @ 7,780 PSI BEFORE BALLS ON FORMATION68.0 BPM @ 7,857 AFTER BALLS ON FORMATION INCREASED RATE TO 70 BPM @ 8,020 PSI AS WELL ALLOWED ON PAD 0 BBLS 25# LINEAR GEL1,178 BBLS FR WATER 5,218 BBLS 25# XLINK GEL 291,360 LBS 100 MESH SAND ( SAND SIEVE DONE FOR STAGE ) PASSED291,360 LBS TOTAL SAND IN FORMATION - 100 % OF DESIGN AVG RATE 68.0 BPM AVG PRESSURE 8,216 PSI AVG HHP 13,700 MAX RATE 70.6 BPM MAX PRESSURE 8,596 PSI MAX HHP 14,883CLEAN FLUID: 6,397 BBLS SLURRY FLUID: 6,752 BBLS ISIP: XXX PSI F.G: XXX PSI/FT AVG BH PSI: 10,924 PSI1 MIN: XXX 5 MIN: XXX PUMPS ON LOC: 21 START PUMP: 18 END PUMP COUNT: 18 | STAGE: 5 REFRAC OPSSTART TIME: 13:00 HRS FINISH: 14:46 HRSTVD 13,306' HYDRO PRESS: 5,770 PSI PERFORATED INTERVAL: 13,665'-19,039' FRAC PLUG SET: N/ABACKSIDE PSI: 278 PSIESTABLISHED PUMP RATE OF: 70 BPM @ 8,020 PSI 20 BALL DROPPED 68.0 BPM @ 7,780 PSI BEFORE BALLS ON FORMATION68.0 BPM @ 7,857 AFTER BALLS ON FORMATION INCREASED RATE TO 70 BPM @ 8,020 PSI AS WELL ALLOWED ON PAD 0 BBLS 25# LINEAR GEL1,178 BBLS FR WATER 5,218 BBLS 25# XLINK GEL 291,360 LBS 100 MESH SAND ( SAND SIEVE DONE FOR STAGE ) PASSED291,360 LBS TOTAL SAND IN FORMATION - 100 % OF DESIGN AVG RATE 68.0 BPM AVG PRESSURE 8,216 PSI AVG HHP 13,700 MAX RATE 70.6 BPM MAX PRESSURE 8,596 PSI MAX HHP 14,883CLEAN FLUID: 6,397 BBLS SLURRY FLUID: 6,752 BBLS ISIP: XXX PSI F.G: XXX PSI/FT AVG BH PSI: 10,924 PSI1 MIN: XXX 5 MIN: XXX PUMPS ON LOC: 21 START PUMP: 18 END PUMP COUNT: 18
WELL - 2019000298 | Producing | 2019000298 | 0 | COMPLETIONS | 05/25/2018 07:00:00 | 08/13/2019 08:00:00 | COMPLETED | OCM - MECHANICAL ISOLATION | RECOMPLETION |  | 11/25/2018 06:00:00 | 01/27/2019 18:00:00 | COMPZN | STIM | RIG_ID - 2019000082 | 01/21/2019 06:00:00 | 01/27/2019 18:00:00 | FRAC EQUIP | CONTRACTOR - 2019000027 | 2019 | 01/24/2019 06:00:00 | 01/25/2019 06:00:00 | 01/24/2019 15:16:00 | Hydraulic Fracture | STIM_TREAT_COMPANY - 2019000004 |  | DIVERSION_COMPANY - 2019000003 | Bridge Plug | Casing | 1 |  | 7672 |  |  | 9379 | 9657 |  | 328750 | 328750 |  |  | 16034 | 16668 | 32000 | 70 | 71 | 15 | 7221 | 6930 | 7266 | Success | According to Plan |  | 12 | 01/24/2019 15:16:00 | 01/24/2019 17:19:00 | 14720 | 14865 |  |  |  | 9657 | 7672 | 7679 | 7435 |  | EEE8950D9EFD45A4BD7FCFB39E481E56 | Slickwater | 13 | 18 | 11 | 122 | DAVE MALOTT | 11939 | 11931 | 0 | STAGE: 12 FRAC OPERATIONS START TIME: 15:16 HRS FINISH TIME 1719 HRSTVD 11,935' HYDRO PRESS: 5,170 PSIPERFORATED INTERVAL: 14,720' - 14,865'PLUG: 14,875'OPEN IWP: 6,930 PSI BACKSIDE PSI: 330 PSI ACID VOLUME PUMPED: 0 GALLONS, 15% HCL ACIDFORMATION BREAK DOWN: 7672 PSI @ 15 BPMINCREASED RATE TO 60 BPM @ 9,422 PSI AS WELL ALLOWED ON PAD7079 BBLS SLICK WATER0 BBLS 25# X-LINK GEL328,750 LBS 100 MESH100 % OF DESIGNAVG RATE 70 BPM AVG PRESSURE 9,379 PSI AVG HHP 16,034MAX RATE 71 BPM MAX PRESSURE 9,657 PSI MAX HHP 16,668CLEAN FLUID: 7679 BBLS -------- SLURRY FLUID: 7435 BBLSISIP: 7266 PSI F. G: 1.04 PSI/FT 5 MIN: 7221 PSILEAK OFF: 9 PSI/MIN AVG BH PSI: 9695 PSI TOTAL PUMPS ON LOC: 13NUMBER PUMPS IN LINE: 13 PUMPS ENDED STG WITH: 11NOTES: | STAGE: 12 FRAC OPERATIONS START TIME: 15:16 HRS FINISH TIME 1719 HRSTVD 11,935' HYDRO PRESS: 5,170 PSIPERFORATED INTERVAL: 14,720' - 14,865'PLUG: 14,875'OPEN IWP: 6,930 PSI BACKSIDE PSI: 330 PSI ACID VOLUME PUMPED: 0 GALLONS, 15% HCL ACIDFORMATION BREAK DOWN: 7672 PSI @ 15 BPMINCREASED RATE TO 60 BPM @ 9,422 PSI AS WELL ALLOWED ON PAD7079 BBLS SLICK WATER0 BBLS 25# X-LINK GEL328,750 LBS 100 MESH100 % OF DESIGNAVG RATE 70 BPM AVG PRESSURE 9,379 PSI AVG HHP 16,034MAX RATE 71 BPM MAX PRESSURE 9,657 PSI MAX HHP 16,668CLEAN FLUID: 7679 BBLS -------- SLURRY FLUID: 7435 BBLSISIP: 7266 PSI F. G: 1.04 PSI/FT 5 MIN: 7221 PSILEAK OFF: 9 PSI/MIN AVG BH PSI: 9695 PSI TOTAL PUMPS ON LOC: 13NUMBER PUMPS IN LINE: 13 PUMPS ENDED STG WITH: 11NOTES:
WELL - 2019000616 | Producing | 2019000616 | 0 | COMPLETIONS | 06/20/2018 07:00:00 | 11/02/2018 12:30:00 | COMPLETED | OCM - PP PUC | RECOMPLETION | RE-FRAC | 07/11/2018 17:00:00 | 07/20/2018 06:00:00 | COMPZN | STIM | RIG_ID - 2019000021 | 07/14/2018 18:00:00 | 07/19/2018 06:00:00 | FRAC EQUIP | CONTRACTOR - 2019000008 | 2018 | 07/18/2018 06:00:00 | 07/19/2018 06:00:00 | 07/18/2018 06:05:00 | Hydraulic Fracture | STIM_TREAT_COMPANY - 2019000002 | DIEGO | DIVERSION_COMPANY - 2019000008 | PERF PODS | Casing |  | Calculated |  | Nolte-Smith Calc | 5394 | 8734 | 9193 | 7847 | 350000 | 348880 | 0 |  | 15991 | 17182 | 40000 | 75 | 76 | 70 |  | 8457 |  | Success | According to Plan | DROPPED 19 TTS PODS | 19 | 07/18/2018 06:05:00 | 07/18/2018 07:44:00 | 12421 | 17324 |  |  | 7847 | 9193 |  | 6908 | 7351 | 0 | F7150E1C5BA24568B58511C23D7F2052 | 25# Guar Borate | [5 empty] | 12311 | 12416 | 0 | STAGE: 19 REFRAC OPSSTART TIME: 06:05 HRS FINISH: 07:44 HRSTVD 12,438' HYDRO PRESS: 5,394 PSI PERFORATED INTERVAL: 12,421'-17,324' FRAC PLUG SET: N/ABACKSIDE PSI: 336 PSIESTABLISHED PUMP RATE OF: 70 BPM @ 8,403 PSI INCREASED RATE TO 75.0 BPM @ 8,480 PSI AS WELL ALLOWED ON PAD 0 BBLS 25# LINEAR GEL661 BBLS FR WATER 6,247 BBLS 25# XLINK GEL 348,880 LBS 100 MESH SAND ( SAND SIEVE DONE FOR STAGE ) PASSED348,880 LBS TOTAL SAND IN FORMATION - 100 % OF DESIGN AVG RATE 74.7 BPM AVG PRESSURE 8,734 PSI AVG HHP 15,991 MAX RATE 76.3 BPM MAX PRESSURE 9,193 PSI MAX HHP 17,182CLEAN FLUID: 6,908 BBLS SLURRY FLUID: 7,351 BBLS ISIP: 0 PSI F.G: 0 PSI/FT AVG BH PSI: 10,954 PSI5 MIN: 019 BALL DROPPED 75.3 BPM @ 8,421 PSI BEFORE BALLS ON FORMATION75.4 BPM @ 8,456 AFTER BALLS ON FORMATION PUMPS ON LOC: 24 START PUMP: 18 END PUMP COUNT: 18NOTES: | STAGE: 19 REFRAC OPSSTART TIME: 06:05 HRS FINISH: 07:44 HRSTVD 12,438' HYDRO PRESS: 5,394 PSI PERFORATED INTERVAL: 12,421'-17,324' FRAC PLUG SET: N/ABACKSIDE PSI: 336 PSIESTABLISHED PUMP RATE OF: 70 BPM @ 8,403 PSI INCREASED RATE TO 75.0 BPM @ 8,480 PSI AS WELL ALLOWED ON PAD 0 BBLS 25# LINEAR GEL661 BBLS FR WATER 6,247 BBLS 25# XLINK GEL 348,880 LBS 100 MESH SAND ( SAND SIEVE DONE FOR STAGE ) PASSED348,880 LBS TOTAL SAND IN FORMATION - 100 % OF DESIGN AVG RATE 74.7 BPM AVG PRESSURE 8,734 PSI AVG HHP 15,991 MAX RATE 76.3 BPM MAX PRESSURE 9,193 PSI MAX HHP 17,182CLEAN FLUID: 6,908 BBLS SLURRY FLUID: 7,351 BBLS ISIP: 0 PSI F.G: 0 PSI/FT AVG BH PSI: 10,954 PSI5 MIN: 019 BALL DROPPED 75.3 BPM @ 8,421 PSI BEFORE BALLS ON FORMATION75.4 BPM @ 8,456 AFTER BALLS ON FORMATION PUMPS ON LOC: 24 START PUMP: 18 END PUMP COUNT: 18NOTES:
WELL - 2019001381 | Producing | 2019001381 | 0 | COMPLETIONS | 05/01/2017 09:00:00 |  |  | OCM - PP TUB | RECOMPLETION | REFRAC | 05/18/2017 13:00:00 | 07/04/2017 16:00:00 | COMPZN | STIM | RIG_ID - 2019000085 | 06/27/2017 06:00:00 | 07/02/2017 18:00:00 | FRAC EQUIP | CONTRACTOR - 2019000023 | 2017 | 06/30/2017 06:00:00 | 07/01/2017 06:00:00 | 06/30/2017 08:48:00 | Hydraulic Fracture | STIM_TREAT_COMPANY - 2019000003 | SHEPPERD | DIVERSION_COMPANY - 2019000021 |  | Casing |  |  | 8041 |  | 5439 | 8299 | 8692 | 8041 | 405450 | 409600 | 0 |  | 13553 | 15004 | 36000 | 66 | 72 | 66 |  | 7924 |  | Success | According to Plan |  | 15 | 06/30/2017 08:48:00 | 06/30/2017 10:45:00 | 12579 | 16812 | 12542 | 16812 | 8041 | 8692 | 8041 | 7269 | 7692 | 0 | 71CAFFE17CD14F31B05CE893B7128CF3 | LINEAR GEL | [5 empty] | 12447 | 12476 | 0 | REFRAC OPERATIONS STAGE # 15START TIME: 08:48 FINISH TIME: 10:45TVD 12,542' HYDROSTATIC PSI: 5,439 PSI, PERFORATING INTERVAL: 12,579' - 16,812' OPEN IWP 7,924 PSI BACKSIDE 162 PSIFORMATION BREAKDOWN: 8,041 PSI. @ 66.4 BPM6,537 BBLS 20# XLINK FLUID732 BBLS SLICKWATER FLUID 405,600 LBS 100 MESH4,000 LBS 200 MESH409,600 TOTAL PROPPANT IN FORMATION AVG RATE: 66.6 BPM AVG PRESSURE: 8,299 PSI AVG 13,553 HHP MAX RATE: 71.5 BPM MAX PRESSURE: 8,691 PSI MAX 15,004 HHP CLEAN FLUID VOL: 7,299 BBLS SLURRY VOLUME: 7,692 BBLSAVE BH PSI: 12,908 PSI | REFRAC OPERATIONS STAGE # 15START TIME: 08:48 FINISH TIME: 10:45TVD 12,542' HYDROSTATIC PSI: 5,439 PSI, PERFORATING INTERVAL: 12,579' - 16,812' OPEN IWP 7,924 PSI BACKSIDE 162 PSIFORMATION BREAKDOWN: 8,041 PSI. @ 66.4 BPM6,537 BBLS 20# XLINK FLUID732 BBLS SLICKWATER FLUID 405,600 LBS 100 MESH4,000 LBS 200 MESH409,600 TOTAL PROPPANT IN FORMATION AVG RATE: 66.6 BPM AVG PRESSURE: 8,299 PSI AVG 13,553 HHP MAX RATE: 71.5 BPM MAX PRESSURE: 8,691 PSI MAX 15,004 HHP CLEAN FLUID VOL: 7,299 BBLS SLURRY VOLUME: 7,692 BBLSAVE BH PSI: 12,908 PSI
WELL - 2019001316 | Producing | 2019001316 | 0 | COMPLETIONS | 02/21/2018 07:30:00 | 10/20/2018 09:30:00 | COMPLETED | OCM - PP TUB | RECOMPLETION |  | 03/04/2018 15:00:00 | 03/15/2018 15:00:00 | COMPZN | STIM | RIG_ID - 2019000082 | 03/10/2018 00:00:00 | 03/15/2018 15:00:00 | FRAC EQUIP | CONTRACTOR - 2019000027 | 2018 | 03/14/2018 06:00:00 | 03/15/2018 06:00:00 | 03/14/2018 09:49:00 | Hydraulic Fracture | STIM_TREAT_COMPANY - 2019000004 | MIKE | DIVERSION_COMPANY - 2019000003 | SILICA | Casing |  | Calculated |  | Nolte-Smith Calc | 5883 | 8337 | 8734 | 6805 | 350000 | 350000 | 0 |  | 14242 | 15541 | 28800 | 70 | 73 | 18 |  | 6595 |  | Success | According to Plan |  | 23 | 03/14/2018 09:49:00 | 03/14/2018 11:32:00 | 13893 | 18340 |  |  | 6805 | 8734 |  | 6602 | 7130 | 0 | AB32499E28B44692B27FF8DC06CDC7AD | XLINK GEL | [5 empty] | 13492 | 13685 | 0 | STAGE: 23 FRAC OPERATIONSSTART TIME: 09:49 HRS FINISH TIME: 11:32 HRSPERFORATED INTERVAL: 13,893'-18,340' TVD 13,549' HYDRO PRESS: 5,883 PSI OPEN IWP: 6,595 PSI BACKSIDE PSI: 329 PSIESTABLISHED PUMP RATE OF: 18.3 BPM @ 6,805 PSIWALKED RATE UP TO 71.7 BPM @ 8,481 PSI AS WELL ALLOWED ON PAD761 BBLS SLICK WATER 0 BBLS 25# LINEAR GEL5,841 BBLS 25# XLINK GEL16,750 LBS 100 MESH2,500 LBS SILICA FLOUR330,750 LBS 30/50350,000 LBS TOTAL SAND IN FORMATION, 100 % OF DESIGNFINAL RATE OF 70.6 BPM @ 8,390 PSICLEAN FLUID: 6,602 BBLS SLURRY FLUID: 7,130 BBLSAVG RATE 69.7 BPM AVG PRESSURE 8,337 PSI AVG HHP 14,242MAX RATE 72.6 BPM MAX PRESSURE 8,734 PSI MAX HHP 15,541ISIP: N/A PSI F. G: N/A PSI/FT AVG BH PSI: 12,118 PSI5 MIN: N/A PSI LEAK OFF: N/A PSI/MIN TOTAL PUMPS ON LOC: 17NUMBER PUMPS IN LINE: 12NUMBER PUMPS ENDED STG WITH: 10**NOTES: | STAGE: 23 FRAC OPERATIONSSTART TIME: 09:49 HRS FINISH TIME: 11:32 HRSPERFORATED INTERVAL: 13,893'-18,340' TVD 13,549' HYDRO PRESS: 5,883 PSI OPEN IWP: 6,595 PSI BACKSIDE PSI: 329 PSIESTABLISHED PUMP RATE OF: 18.3 BPM @ 6,805 PSIWALKED RATE UP TO 71.7 BPM @ 8,481 PSI AS WELL ALLOWED ON PAD761 BBLS SLICK WATER 0 BBLS 25# LINEAR GEL5,841 BBLS 25# XLINK GEL16,750 LBS 100 MESH2,500 LBS SILICA FLOUR330,750 LBS 30/50350,000 LBS TOTAL SAND IN FORMATION, 100 % OF DESIGNFINAL RATE OF 70.6 BPM @ 8,390 PSICLEAN FLUID: 6,602 BBLS SLURRY FLUID: 7,130 BBLSAVG RATE 69.7 BPM AVG PRESSURE 8,337 PSI AVG HHP 14,242MAX RATE 72.6 BPM MAX PRESSURE 8,734 PSI MAX HHP 15,541ISIP: N/A PSI F. G: N/A PSI/FT AVG BH PSI: 12,118 PSI5 MIN: N/A PSI LEAK OFF: N/A PSI/MIN TOTAL PUMPS ON LOC: 17NUMBER PUMPS IN LINE: 12NUMBER PUMPS ENDED STG WITH: 10**NOTES:
WELL - 2019001323 | Producing | 2019001323 | 0 | COMPLETIONS | 12/09/2017 07:00:00 | 07/26/2018 16:30:00 | COMPLETED | OCM - PP TUB | RECOMPLETION | CLEAN OUT | 12/19/2017 02:30:00 | 01/22/2018 15:00:00 | COMPZN | STIM | RIG_ID - 2019000081 | 01/17/2018 12:00:00 | 01/22/2018 15:00:00 | FRAC EQUIP | CONTRACTOR - 2019000027 | 2018 | 01/19/2018 06:00:00 | 01/20/2018 06:00:00 | 01/19/2018 13:41:00 | Hydraulic Fracture | STIM_TREAT_COMPANY - 2019000004 | WALLACE | DIVERSION_COMPANY - 2019000003 | CFP | Casing | 1 | Calculated | 7950 | Nolte-Smith Calc | 5570 | 6980 | 8030 |  | 250000 | 251510 | 0 | 0 | 11975 | 13846 | 24000 | 70 | 70 | 70 | 4621 | 4765 | 4739 | Success | According to Plan |  | 2 | 01/19/2018 13:41:00 | 01/19/2018 15:20:00 | 13500 | 16162 | 13500 | 16162 |  | 8030 | 7950 | 6274 | 6539 | 0 | FADF948BCEEC47CB9279852B767261C1 | XL GEL | [5 empty] | 12829 | 12892 | 0 | STAGE # 2 RE FRAC OPERATIONS. DATE 1/19/18START TIME: 1341 HRS FINISH TIME: 1520 HRSTVD 12,858' HYDROSTATIC PSI: 5,570 PSI, PERFORATING INTERVAL: 13,500- 16,162' OPEN WELL WITH 4,765 PSIESTABLISH 70 BPM @ 7,945 PSIAVG RATE 70.0 BPM AVG PRESSURE 6,980 PSI AVG HHP 11,975MAX RATE 70.4 BPM MAX PRESSURE 8,030 PSI MAX HHP 13,846TOTAL CLEAN FLUID VOL: 6,274 BBLS TOTAL SLURRY VOL : 6,539 BBLSSLICK WATER: 1,038 BBLSXLINK FLUID: 5,636 BBLS100 MESH: 249,010 LBSSILICA FLOUR: 2,500 LBSISIP: 4,739 PSI5 MIN ISIP: 4,621 PSI FG: 0.812 PSI/FTLEAKOFF: 24 PSI/MINNOTE AFTER STAGE ZERO OUT TRANSDUCERS | STAGE # 2 RE FRAC OPERATIONS. DATE 1/19/18START TIME: 1341 HRS FINISH TIME: 1520 HRSTVD 12,858' HYDROSTATIC PSI: 5,570 PSI, PERFORATING INTERVAL: 13,500- 16,162' OPEN WELL WITH 4,765 PSIESTABLISH 70 BPM @ 7,945 PSIAVG RATE 70.0 BPM AVG PRESSURE 6,980 PSI AVG HHP 11,975MAX RATE 70.4 BPM MAX PRESSURE 8,030 PSI MAX HHP 13,846TOTAL CLEAN FLUID VOL: 6,274 BBLS TOTAL SLURRY VOL : 6,539 BBLSSLICK WATER: 1,038 BBLSXLINK FLUID: 5,636 BBLS100 MESH: 249,010 LBSSILICA FLOUR: 2,500 LBSISIP: 4,739 PSI5 MIN ISIP: 4,621 PSI FG: 0.812 PSI/FTLEAKOFF: 24 PSI/MINNOTE AFTER STAGE ZERO OUT TRANSDUCERS
WELL - 2019001325 | Producing | 2019001325 | 0 | COMPLETIONS | 11/24/2018 07:00:00 | 08/13/2019 08:00:00 | COMPLETED | OCM - MECHANICAL ISOLATION | RECOMPLETION |  | 12/10/2018 15:30:00 | 01/28/2019 07:00:00 | COMPZN | STIM | RIG_ID - 2019000021 | 01/18/2019 12:00:00 | 01/25/2019 06:00:00 | FRAC EQUIP | CONTRACTOR - 2019000008 | 2019 | 01/22/2019 06:00:00 | 01/23/2019 06:00:00 | 01/22/2019 16:50:00 | Hyd Frac-Slickwater | STIM_TREAT_COMPANY - 2019000002 |  | DIVERSION_COMPANY - 2019000007 | Frac Plug | Casing | 1 |  | 6934 |  | 5565 | 8496 | 8933 |  | 320000 | 323880 | 0 |  | 14294 | 15545 | 40000 | 69 | 71 | 15 | 6788 | 5521 | 6788 | Success | According to Plan |  | 11 | 01/22/2019 16:50:00 | 01/22/2019 18:50:00 | 14731 | 14874 |  |  |  | 8933 | 6934 | 6434 | 6813 |  | F05FA744FB9F412B9FDE6AEDE1EFFCE4 | Slick Water | 17 | 20 | 16 |  | RON HOLM | 12831 | 12832 | 0 | STAGE: 11 FRAC OPERATIONSSTART TIME: 16:50 HRS FINISH TIME: 18:50 HRSTVD 12,831' HYDRO PRESS: 5,565 PSIPERFORATED INTERVAL: 14,731' - 14,874' PLUG: 14,884' BALL OUT OPEN IWP: 5,521 PSI BACKSIDE PSI: 307 PSIACID VOLUME PUMPED: 0 GALLONS, 15% HCL ACIDFORMATION BREAK DOWN: 6,934 PSI @ 15.36 BPMINCREASED RATE TO 55.8 BPM @ 8,235 PSI AS WELL ALLOWED ON PAD6,434 BBLS SLICK WATER 325,880 LBS 100 MESH SAND325,880 LBS TOTAL SAND IN FORMATION.102% OF DESIGNFINAL RATE: 66.3 BPM FINAL PSI: 8,933 PSIAVG RATE 68.6 BPM AVG PRESSURE 8,496 PSI AVG HHP 14,294MAX RATE 71.0 BPM MAX PRESSURE 8,933 PSI MAX HHP 15,545CLEAN FLUID: 6,434 BBLS -------- SLURRY FLUID: 6,813 BBLSISIP: 6,788 PSI F. G: .96 PSI/FT 5 MIN: 6,585 PSILEAK OFF: 41 PSI/MIN AVG BH PSI 12,811 PSI TOTAL PUMPS ON LOC: 20NUMBER PUMPS IN LINE: 17 PUMPS ENDED STG WITH: 16**NOTES: | STAGE: 11 FRAC OPERATIONSSTART TIME: 16:50 HRS FINISH TIME: 18:50 HRSTVD 12,831' HYDRO PRESS: 5,565 PSIPERFORATED INTERVAL: 14,731' - 14,874' PLUG: 14,884' BALL OUT OPEN IWP: 5,521 PSI BACKSIDE PSI: 307 PSIACID VOLUME PUMPED: 0 GALLONS, 15% HCL ACIDFORMATION BREAK DOWN: 6,934 PSI @ 15.36 BPMINCREASED RATE TO 55.8 BPM @ 8,235 PSI AS WELL ALLOWED ON PAD6,434 BBLS SLICK WATER 325,880 LBS 100 MESH SAND325,880 LBS TOTAL SAND IN FORMATION.102% OF DESIGNFINAL RATE: 66.3 BPM FINAL PSI: 8,933 PSIAVG RATE 68.6 BPM AVG PRESSURE 8,496 PSI AVG HHP 14,294MAX RATE 71.0 BPM MAX PRESSURE 8,933 PSI MAX HHP 15,545CLEAN FLUID: 6,434 BBLS -------- SLURRY FLUID: 6,813 BBLSISIP: 6,788 PSI F. G: .96 PSI/FT 5 MIN: 6,585 PSILEAK OFF: 41 PSI/MIN AVG BH PSI 12,811 PSI TOTAL PUMPS ON LOC: 20NUMBER PUMPS IN LINE: 17 PUMPS ENDED STG WITH: 16**NOTES:
WELL - 2019000666 | Producing | 2019000666 | 0 | COMPLETIONS | 05/12/2018 00:00:00 |  | PRODUCING | OCM - PP PUC | RECOMPLETION |  | 05/27/2018 14:30:00 | 06/20/2018 18:00:00 | COMPZN | STIM | RIG_ID - 2019000021 | 06/14/2018 11:00:00 | 06/20/2018 06:00:00 | FRAC EQUIP | CONTRACTOR - 2019000008 | 2018 | 06/17/2018 06:00:00 | 06/18/2018 06:00:00 | 06/17/2018 14:46:00 | Hydraulic Fracture | STIM_TREAT_COMPANY - 2019000002 | CHRIS | DIVERSION_COMPANY - 2019000008 | PERF PODS | Casing |  | Calculated |  | Nolte-Smith Calc | 5770 | 8239 | 8607 | 8044 | 291500 | 291460 | 0 |  | 13366 | 14355 | 32000 | 66 | 68 | 68 |  | 8044 |  | Success | According to Plan | DROPPED 20 TTS PODS | 6 | 06/17/2018 14:46:00 | 06/17/2018 16:15:00 | 13665 | 19039 | 0 | 0 | 8044 | 8607 |  | 5583 | 5935 | 0 | DA602B9F63674DE0BCC05ED2F7EA03AC | 25# Guar Borate | [5 empty] | 13342 | 13271 | 0 | STAGE: 6 REFRAC OPSSTART TIME: 14:46 HRS FINISH: 16:15 HRSTVD 13,306' HYDRO PRESS: 5,770 PSI PERFORATED INTERVAL: 13,665'-19,039' FRAC PLUG SET: N/ABACKSIDE PSI: 337 PSIESTABLISHED PUMP RATE OF: 70 BPM @ 8,020 PSI 20 BALL DROPPED 68.0 BPM @ 8,130 PSI BEFORE BALLS ON FORMATION68.0 BPM @ 8,044 AFTER BALLS ON FORMATION INCREASED RATE TO 70 BPM @ 8,020 PSI AS WELL ALLOWED ON PAD 0 BBLS 25# LINEAR GEL572 BBLS FR WATER 5,011 BBLS 25# XLINK GEL 291,460 LBS 100 MESH SAND ( SAND SIEVE DONE FOR STAGE ) PASSED291,460 LBS TOTAL SAND IN FORMATION - 100 % OF DESIGN AVG RATE 66.2 BPM AVG PRESSURE 8,239 PSI AVG HHP 13,366 MAX RATE 68.0 BPM MAX PRESSURE 8,607 PSI MAX HHP 14,355CLEAN FLUID: 5,583 BBLS SLURRY FLUID: 5,935 BBLS ISIP: XXX PSI F.G: XXX PSI/FT AVG BH PSI: 11,077 PSI1 MIN: XXX 5 MIN: XXX PUMPS ON LOC: 21 START PUMP: 18 END PUMP COUNT: 18 | STAGE: 6 REFRAC OPSSTART TIME: 14:46 HRS FINISH: 16:15 HRSTVD 13,306' HYDRO PRESS: 5,770 PSI PERFORATED INTERVAL: 13,665'-19,039' FRAC PLUG SET: N/ABACKSIDE PSI: 337 PSIESTABLISHED PUMP RATE OF: 70 BPM @ 8,020 PSI 20 BALL DROPPED 68.0 BPM @ 8,130 PSI BEFORE BALLS ON FORMATION68.0 BPM @ 8,044 AFTER BALLS ON FORMATION INCREASED RATE TO 70 BPM @ 8,020 PSI AS WELL ALLOWED ON PAD 0 BBLS 25# LINEAR GEL572 BBLS FR WATER 5,011 BBLS 25# XLINK GEL 291,460 LBS 100 MESH SAND ( SAND SIEVE DONE FOR STAGE ) PASSED291,460 LBS TOTAL SAND IN FORMATION - 100 % OF DESIGN AVG RATE 66.2 BPM AVG PRESSURE 8,239 PSI AVG HHP 13,366 MAX RATE 68.0 BPM MAX PRESSURE 8,607 PSI MAX HHP 14,355CLEAN FLUID: 5,583 BBLS SLURRY FLUID: 5,935 BBLS ISIP: XXX PSI F.G: XXX PSI/FT AVG BH PSI: 11,077 PSI1 MIN: XXX 5 MIN: XXX PUMPS ON LOC: 21 START PUMP: 18 END PUMP COUNT: 18
WELL - 2019000298 | Producing | 2019000298 | 0 | COMPLETIONS | 05/25/2018 07:00:00 | 08/13/2019 08:00:00 | COMPLETED | OCM - MECHANICAL ISOLATION | RECOMPLETION |  | 11/25/2018 06:00:00 | 01/27/2019 18:00:00 | COMPZN | STIM | RIG_ID - 2019000082 | 01/21/2019 06:00:00 | 01/27/2019 18:00:00 | FRAC EQUIP | CONTRACTOR - 2019000027 | 2019 | 01/23/2019 06:00:00 | 01/24/2019 06:00:00 | 01/23/2019 14:59:00 | Hydraulic Fracture | STIM_TREAT_COMPANY - 2019000004 |  | DIVERSION_COMPANY - 2019000003 | Bridge Plug | Casing | 1 |  | 8400 |  |  | 9168 | 9902 |  | 328750 | 328750 |  |  | 13345 | 14635 | 32000 | 59 | 60 | 17 | 7165 | 6759 | 7211 | Success | According to Plan |  | 7 | 01/23/2019 14:59:00 | 01/23/2019 17:26:00 | 15546 | 15692 |  |  |  | 9902 | 8400 | 6967 | 7325 |  | CD995CEE68B9445FA144BDBF921D8800 | Slickwater | 13 | 18 | 12 | 147 | HECTOR RODRIGUEZ | 11900 | 11894 | 0 | STAGE:7 FRAC OPERATIONS START TIME: 14:59 HRS FINISH TIME 17:22 HRSTVD 11,897' HYDRO PRESS: 5,157 PSIPERFORATED INTERVAL: 15,546' - 15,692'PLUG: 15,702OPEN IWP: 6,759PSI BACKSIDE PSI: 258 PSI ACID VOLUME PUMPED: 0 GALLONS, 15% HCL ACIDFORMATION BREAK DOWN: 8,400 PSI @ 18 BPMINCREASED RATE TO 35 BPM @ 9,100 PSI AS WELL ALLOWED ON PAD6,967 BBLS SLICK WATER0 BBLS 25# X-LINK GEL328,750 LBS 100 MESH100 % OF DESIGNFINAL RATE: 60 BPM FINAL PSI: 9,250 PSIAVG RATE 59 BPM AVG PRESSURE 9,168 PSI AVG HHP 13,345MAX RATE 60 BPM MAX PRESSURE 9,902 PSI MAX HHP 14,635CLEAN FLUID: 6,967 BBLS -------- SLURRY FLUID: 7,325 BBLSISIP: 7,211 PSI F. G: 1.04 PSI/FT 5 MIN: 7,165 PSILEAK OFF: 9 PSI/MIN AVG BH PSI: 10,408 PSI TOTAL PUMPS ON LOC: 18NUMBER PUMPS IN LINE: 13 PUMPS ENDED STG WITH: 13NOTES: | STAGE:7 FRAC OPERATIONS START TIME: 14:59 HRS FINISH TIME 17:22 HRSTVD 11,897' HYDRO PRESS: 5,157 PSIPERFORATED INTERVAL: 15,546' - 15,692'PLUG: 15,702OPEN IWP: 6,759PSI BACKSIDE PSI: 258 PSI ACID VOLUME PUMPED: 0 GALLONS, 15% HCL ACIDFORMATION BREAK DOWN: 8,400 PSI @ 18 BPMINCREASED RATE TO 35 BPM @ 9,100 PSI AS WELL ALLOWED ON PAD6,967 BBLS SLICK WATER0 BBLS 25# X-LINK GEL328,750 LBS 100 MESH100 % OF DESIGNFINAL RATE: 60 BPM FINAL PSI: 9,250 PSIAVG RATE 59 BPM AVG PRESSURE 9,168 PSI AVG HHP 13,345MAX RATE 60 BPM MAX PRESSURE 9,902 PSI MAX HHP 14,635CLEAN FLUID: 6,967 BBLS -------- SLURRY FLUID: 7,325 BBLSISIP: 7,211 PSI F. G: 1.04 PSI/FT 5 MIN: 7,165 PSILEAK OFF: 9 PSI/MIN AVG BH PSI: 10,408 PSI TOTAL PUMPS ON LOC: 18NUMBER PUMPS IN LINE: 13 PUMPS ENDED STG WITH: 13NOTES:
WELL - 2019000616 | Producing | 2019000616 | 0 | COMPLETIONS | 06/20/2018 07:00:00 | 11/02/2018 12:30:00 | COMPLETED | OCM - PP PUC | RECOMPLETION | RE-FRAC | 07/11/2018 17:00:00 | 07/20/2018 06:00:00 | COMPZN | STIM | RIG_ID - 2019000021 | 07/14/2018 18:00:00 | 07/19/2018 06:00:00 | FRAC EQUIP | CONTRACTOR - 2019000008 | 2018 | 07/18/2018 06:00:00 | 07/19/2018 06:00:00 | 07/18/2018 07:44:00 | Hydraulic Fracture | STIM_TREAT_COMPANY - 2019000002 | DIEGO | DIVERSION_COMPANY - 2019000008 | PERF PODS | Casing | 1 | Calculated | 8218 | Nolte-Smith Calc | 5394 | 8805 | 9244 | 7876 | 350000 | 348620 | 0 |  | 16285 | 17656 | 40000 | 76 | 78 | 71 | 5991 | 8218 | 6194 | Success | According to Plan | DROPPED 19 TTS PODS | 20 | 07/18/2018 07:44:00 | 07/18/2018 09:40:00 | 12421 | 17324 |  |  | 7876 | 9244 | 8218 | 7231 | 7673 | 0 | 1944CFF42CF741CABC23E31FDB0B12A4 | 25# Guar Borate | [5 empty] | 12311 | 12416 | 0 | STAGE: 20 REFRAC OPSSTART TIME: 07:44 HRS FINISH: 09:40 HRSTVD 12,438' HYDRO PRESS: 5,394 PSI PERFORATED INTERVAL: 12,421'-17,324' FRAC PLUG SET: N/ABACKSIDE PSI: 325 PSIESTABLISHED PUMP RATE OF: 71 BPM @ 8,131 PSI INCREASED RATE TO 75 BPM @ 8,542 PSI AS WELL ALLOWED ON PAD 0 BBLS 25# LINEAR GEL744 BBLS FR WATER 6,487 BBLS 25# XLINK GEL 348,620 LBS 100 MESH SAND ( SAND SIEVE DONE FOR STAGE ) PASSED348,620 LBS TOTAL SAND IN FORMATION - 100 % OF DESIGN AVG RATE 75.5 BPM AVG PRESSURE 8,805 PSI AVG HHP 16,285 MAX RATE 77.9 BPM MAX PRESSURE 9,244 PSI MAX HHP 17,656CLEAN FLUID: 6,194 BBLS SLURRY FLUID: 7,673 BBLS ISIP: 6,194 PSI F.G: 0.93 PSI/FT AVG BH PSI: 10,953 PSI5 MIN: 5,99119 BALL DROPPED 75.0 BPM @ 8,444 PSI BEFORE BALLS ON FORMATION75.0 BPM @ 8,4670 AFTER BALLS ON FORMATION PUMPS ON LOC: 24 START PUMP: 18 END PUMP COUNT: 18NOTES: POP OFF WENT OFF 8,900 PSI HAD SHUT DOWN AND RE SET | STAGE: 20 REFRAC OPSSTART TIME: 07:44 HRS FINISH: 09:40 HRSTVD 12,438' HYDRO PRESS: 5,394 PSI PERFORATED INTERVAL: 12,421'-17,324' FRAC PLUG SET: N/ABACKSIDE PSI: 325 PSIESTABLISHED PUMP RATE OF: 71 BPM @ 8,131 PSI INCREASED RATE TO 75 BPM @ 8,542 PSI AS WELL ALLOWED ON PAD 0 BBLS 25# LINEAR GEL744 BBLS FR WATER 6,487 BBLS 25# XLINK GEL 348,620 LBS 100 MESH SAND ( SAND SIEVE DONE FOR STAGE ) PASSED348,620 LBS TOTAL SAND IN FORMATION - 100 % OF DESIGN AVG RATE 75.5 BPM AVG PRESSURE 8,805 PSI AVG HHP 16,285 MAX RATE 77.9 BPM MAX PRESSURE 9,244 PSI MAX HHP 17,656CLEAN FLUID: 6,194 BBLS SLURRY FLUID: 7,673 BBLS ISIP: 6,194 PSI F.G: 0.93 PSI/FT AVG BH PSI: 10,953 PSI5 MIN: 5,99119 BALL DROPPED 75.0 BPM @ 8,444 PSI BEFORE BALLS ON FORMATION75.0 BPM @ 8,4670 AFTER BALLS ON FORMATION PUMPS ON LOC: 24 START PUMP: 18 END PUMP COUNT: 18NOTES: POP OFF WENT OFF 8,900 PSI HAD SHUT DOWN AND RE SET
WELL - 2019001381 | Producing | 2019001381 | 0 | COMPLETIONS | 05/01/2017 09:00:00 |  |  | OCM - PP TUB | RECOMPLETION | REFRAC | 05/18/2017 13:00:00 | 07/04/2017 16:00:00 | COMPZN | STIM | RIG_ID - 2019000085 | 06/27/2017 06:00:00 | 07/02/2017 18:00:00 | FRAC EQUIP | CONTRACTOR - 2019000023 | 2017 | 06/29/2017 06:00:00 | 06/30/2017 06:00:00 | 06/30/2017 03:16:00 | Hydraulic Fracture | STIM_TREAT_COMPANY - 2019000003 | SHEPPERD | DIVERSION_COMPANY - 2019000021 |  | Casing | 1 |  | 6425 |  | 5439 | 7181 | 8320 | 6329 | 30000 | 29930 | 0 |  | 8421 | 13009 | 36000 | 47 | 65 | 10 | 6220 | 6131 | 6277 | Success | According to Plan |  | 13 | 06/30/2017 03:16:00 | 06/30/2017 05:09:00 | 12579 | 16812 | 12542 | 16812 | 6329 | 8320 | 6425 | 5166 | 5198 | 0 | 64AAF8C1260D4F9686992AEEAB11C155 | Slick Water | [5 empty] | 12447 | 12476 | 0 | REFRAC OPERATIONS STAGE # 13START TIME: 03:16 FINISH TIME: 05:09TVD 12,542' HYDROSTATIC PSI: 5,439 PSI, PERFORATING INTERVAL: 12,579' - 16,812' OPEN IWP 6,131 PSI BACKSIDE 268 PSIESTABLISH RATE: 9.7 BPM AT 6,329 PSI.FORMATION BREAKDOWN: 6,425 PSI. @ 23.8 BPMINCREASED RATE TO 64.8 BPM @ 7,433 PSI 1,284 BBLS 20# XLINK FLUID3,877 BBLS SLICKWATER FLUID 23,930 LBS 100 MESH 6,000 LBS 200 MESH29,930 TOTAL PROPPANT IN FORMATION AVG RATE: 47.1 BPM AVG PRESSURE: 7,181 PSI AVG 8,421 HHP MAX RATE: 64.9 BPM MAX PRESSURE: 8,320 PSI MAX 13,009 HHP CLEAN FLUID VOL: 5,166 BBLS SLURRY VOLUME: 5,198 BBLSISIP: 6,277 PSI F.G: 0.94 PSI/FT5 MIN: 6,220 PSI LEAK OFF: 11 PSI/MIN AVE BH PSI: 11,763 PSI | REFRAC OPERATIONS STAGE # 13START TIME: 03:16 FINISH TIME: 05:09TVD 12,542' HYDROSTATIC PSI: 5,439 PSI, PERFORATING INTERVAL: 12,579' - 16,812' OPEN IWP 6,131 PSI BACKSIDE 268 PSIESTABLISH RATE: 9.7 BPM AT 6,329 PSI.FORMATION BREAKDOWN: 6,425 PSI. @ 23.8 BPMINCREASED RATE TO 64.8 BPM @ 7,433 PSI 1,284 BBLS 20# XLINK FLUID3,877 BBLS SLICKWATER FLUID 23,930 LBS 100 MESH 6,000 LBS 200 MESH29,930 TOTAL PROPPANT IN FORMATION AVG RATE: 47.1 BPM AVG PRESSURE: 7,181 PSI AVG 8,421 HHP MAX RATE: 64.9 BPM MAX PRESSURE: 8,320 PSI MAX 13,009 HHP CLEAN FLUID VOL: 5,166 BBLS SLURRY VOLUME: 5,198 BBLSISIP: 6,277 PSI F.G: 0.94 PSI/FT5 MIN: 6,220 PSI LEAK OFF: 11 PSI/MIN AVE BH PSI: 11,763 PSI
WELL - 2019001316 | Producing | 2019001316 | 0 | COMPLETIONS | 02/21/2018 07:30:00 | 10/20/2018 09:30:00 | COMPLETED | OCM - PP TUB | RECOMPLETION |  | 03/04/2018 15:00:00 | 03/15/2018 15:00:00 | COMPZN | STIM | RIG_ID - 2019000082 | 03/10/2018 00:00:00 | 03/15/2018 15:00:00 | FRAC EQUIP | CONTRACTOR - 2019000027 | 2018 | 03/14/2018 06:00:00 | 03/15/2018 06:00:00 | 03/14/2018 11:32:00 | Hydraulic Fracture | STIM_TREAT_COMPANY - 2019000004 | MIKE | DIVERSION_COMPANY - 2019000003 | SILICA | Casing | 1 | Calculated |  | Nolte-Smith Calc | 5883 | 8028 | 8640 | 7820 | 350000 | 350000 | 0 |  | 12239 | 15014 | 28800 | 62 | 71 | 56 | 6631 | 8372 | 6807 | Success | According to Plan |  | 24 | 03/14/2018 11:32:00 | 03/14/2018 13:26:00 | 13893 | 18340 |  |  | 7820 | 8640 |  | 6718 | 7096 | 0 | B103A03792A94FD5A22876732F6516A0 | XLINK GEL | [5 empty] | 13492 | 13685 | 0 | STAGE: 24 FRAC OPERATIONSSTART TIME: 11:32 HRS FINISH TIME: 13:26 HRSPERFORATED INTERVAL: 13,893'-18,340' TVD 13,549' HYDRO PRESS: 5,883 PSI OPEN IWP: 8,372 PSI BACKSIDE PSI: 333 PSIESTABLISHED PUMP RATE OF: 70.6 BPM @ 8,372 PSIWALKED RATE UP TO 70.6 BPM @ 8,372 PSI AS WELL ALLOWED ON PAD736 BBLS SLICK WATER 0 BBLS 25# LINEAR GEL5,982 BBLS 25# XLINK GEL16,750 LBS 100 MESH2,500 LBS SILICA FLOUR330,750 LBS 30/50350,000 LBS TOTAL SAND IN FORMATION, 100 % OF DESIGNFINAL RATE OF 60.4 BPM @ 6,807 PSICLEAN FLUID: 6,718 BBLS SLURRY FLUID: 7,096 BBLSAVG RATE 62.2 BPM AVG PRESSURE 8,028 PSI AVG HHP 12,239MAX RATE 70.9 BPM MAX PRESSURE 8,640 PSI MAX HHP 15,014ISIP: 6,807 PSI F. G: 0.936 PSI/FT AVG BH PSI: 12,195 PSI5 MIN: 6,631 PSI LEAK OFF: 35.2 PSI/MIN TOTAL PUMPS ON LOC: 17NUMBER PUMPS IN LINE: 12NUMBER PUMPS ENDED STG WITH: 9**NOTES: | STAGE: 24 FRAC OPERATIONSSTART TIME: 11:32 HRS FINISH TIME: 13:26 HRSPERFORATED INTERVAL: 13,893'-18,340' TVD 13,549' HYDRO PRESS: 5,883 PSI OPEN IWP: 8,372 PSI BACKSIDE PSI: 333 PSIESTABLISHED PUMP RATE OF: 70.6 BPM @ 8,372 PSIWALKED RATE UP TO 70.6 BPM @ 8,372 PSI AS WELL ALLOWED ON PAD736 BBLS SLICK WATER 0 BBLS 25# LINEAR GEL5,982 BBLS 25# XLINK GEL16,750 LBS 100 MESH2,500 LBS SILICA FLOUR330,750 LBS 30/50350,000 LBS TOTAL SAND IN FORMATION, 100 % OF DESIGNFINAL RATE OF 60.4 BPM @ 6,807 PSICLEAN FLUID: 6,718 BBLS SLURRY FLUID: 7,096 BBLSAVG RATE 62.2 BPM AVG PRESSURE 8,028 PSI AVG HHP 12,239MAX RATE 70.9 BPM MAX PRESSURE 8,640 PSI MAX HHP 15,014ISIP: 6,807 PSI F. G: 0.936 PSI/FT AVG BH PSI: 12,195 PSI5 MIN: 6,631 PSI LEAK OFF: 35.2 PSI/MIN TOTAL PUMPS ON LOC: 17NUMBER PUMPS IN LINE: 12NUMBER PUMPS ENDED STG WITH: 9**NOTES:
WELL - 2019001323 | Producing | 2019001323 | 0 | COMPLETIONS | 12/09/2017 07:00:00 | 07/26/2018 16:30:00 | COMPLETED | OCM - PP TUB | RECOMPLETION | CLEAN OUT | 12/19/2017 02:30:00 | 01/22/2018 15:00:00 | COMPZN | STIM | RIG_ID - 2019000081 | 01/17/2018 12:00:00 | 01/22/2018 15:00:00 | FRAC EQUIP | CONTRACTOR - 2019000027 | 2018 | 01/19/2018 06:00:00 | 01/20/2018 06:00:00 | 01/19/2018 15:35:00 | Hydraulic Fracture | STIM_TREAT_COMPANY - 2019000004 | WALLACE | DIVERSION_COMPANY - 2019000003 | CFP | Casing | 1 | Calculated | 6956 | Nolte-Smith Calc | 5570 | 7131 | 8648 |  | 250000 | 250950 | 0 |  | 12217 | 14899 |  | 70 | 70 | 70 | 5530 | 5240 | 5580 | Success | According to Plan |  | 3 | 01/19/2018 15:35:00 | 01/19/2018 17:08:00 | 13500 | 16162 | 13500 | 16162 |  | 8648 | 6956 | 5077 | 5326 | 0 | 7AF63A3BAD0C4846ABBA29BC338E2B06 | XL GEL | [5 empty] | 12829 | 12892 | 0 | STAGE # 3 RE FRAC OPERATIONS. DATE 1/19/18START TIME: 1535 HRS FINISH TIME: 1708 HRSTVD 12,858' HYDROSTATIC PSI: 5,570 PSI, PERFORATING INTERVAL: 13,500- 16,162' OPEN WELL WITH 5,250 PSIESTABLISH 70 BPM @ 6,956 PSIAVG RATE 69.9 BPM AVG PRESSURE 7,131 PSI AVG HHP 12,217MAX RATE 70.3 BPM MAX PRESSURE 8,648 PSI MAX HHP 14,899TOTAL CLEAN FLUID VOL: 5,077 BBLS TOTAL SLURRY VOL : 5,326 BBLSSLICK WATER: 484 BBLSXLINK FLUID: 4,593 BBLS100 MESH: 248,450 LBSSILICA FLOUR: 2,500 LBSISIP: 5,580 PSI5 MIN ISIP: 5,530 PSI FG: 0.879 PSI/FTLEAKOFF: 10 PSI/MIN | STAGE # 3 RE FRAC OPERATIONS. DATE 1/19/18START TIME: 1535 HRS FINISH TIME: 1708 HRSTVD 12,858' HYDROSTATIC PSI: 5,570 PSI, PERFORATING INTERVAL: 13,500- 16,162' OPEN WELL WITH 5,250 PSIESTABLISH 70 BPM @ 6,956 PSIAVG RATE 69.9 BPM AVG PRESSURE 7,131 PSI AVG HHP 12,217MAX RATE 70.3 BPM MAX PRESSURE 8,648 PSI MAX HHP 14,899TOTAL CLEAN FLUID VOL: 5,077 BBLS TOTAL SLURRY VOL : 5,326 BBLSSLICK WATER: 484 BBLSXLINK FLUID: 4,593 BBLS100 MESH: 248,450 LBSSILICA FLOUR: 2,500 LBSISIP: 5,580 PSI5 MIN ISIP: 5,530 PSI FG: 0.879 PSI/FTLEAKOFF: 10 PSI/MIN
WELL - 2019001325 | Producing | 2019001325 | 0 | COMPLETIONS | 11/24/2018 07:00:00 | 08/13/2019 08:00:00 | COMPLETED | OCM - MECHANICAL ISOLATION | RECOMPLETION |  | 12/10/2018 15:30:00 | 01/28/2019 07:00:00 | COMPZN | STIM | RIG_ID - 2019000021 | 01/18/2019 12:00:00 | 01/25/2019 06:00:00 | FRAC EQUIP | CONTRACTOR - 2019000008 | 2019 | 01/22/2019 06:00:00 | 01/23/2019 06:00:00 | 01/22/2019 21:44:00 | Hyd Frac-Slickwater | STIM_TREAT_COMPANY - 2019000002 |  | DIVERSION_COMPANY - 2019000007 | Frac Plug | Casing | 1 |  | 5766 |  | 5563 | 8111 | 8741 |  | 320000 | 322020 | 0 |  | 12742 | 13857 | 40000 | 64 | 65 | 11 | 6533 | 5237 | 6765 | Success | According to Plan |  | 12 | 01/22/2019 21:44:00 | 01/22/2019 23:43:00 | 14569 | 14712 |  |  |  | 8741 | 5766 | 6444 | 6821 |  | 45646117C38F48E883117C415365F148 | Slick Water | 17 | 20 | 17 |  | RON HOLM | 12826 | 12830 | 0 | STAGE: 12 FRAC OPERATIONSSTART TIME: 21:44 HRS FINISH TIME: 23:43 HRSTVD 12,828' HYDRO PRESS: 5,563 PSIPERFORATED INTERVAL: 14,569' - 14,712' PLUG: 14,722' BALL OUT OPEN IWP: 5,237 PSI BACKSIDE PSI: 181 PSIACID VOLUME PUMPED: 0 GALLONS, 15% HCL ACIDFORMATION BREAK DOWN: 5,766 PSI @ 10.5 BPMINCREASED RATE TO 50.3 BPM @ 7,672 PSI AS WELL ALLOWED ON PAD6,444 BBLS SLICK WATER 322,020 LBS 100 MESH SAND322,020 LBS TOTAL SAND IN FORMATION.102% OF DESIGNFINAL RATE: 64.1 BPM FINAL PSI: 6,765 PSIAVG RATE 64.1 BPM AVG PRESSURE 8,111 PSI AVG HHP 12,742MAX RATE 74.7 BPM MAX PRESSURE 8,741 PSI MAX HHP 13,857CLEAN FLUID: 6,444 BBLS -------- SLURRY FLUID: 6,821 BBLSISIP: 6,765 PSI F. G: .96 PSI/FT 5 MIN: 6,533 PSILEAK OFF: 46 PSI/MIN AVG BH PSI 12,628 PSI TOTAL PUMPS ON LOC: 20NUMBER PUMPS IN LINE: 17 PUMPS ENDED STG WITH: 17**NOTES: | STAGE: 12 FRAC OPERATIONSSTART TIME: 21:44 HRS FINISH TIME: 23:43 HRSTVD 12,828' HYDRO PRESS: 5,563 PSIPERFORATED INTERVAL: 14,569' - 14,712' PLUG: 14,722' BALL OUT OPEN IWP: 5,237 PSI BACKSIDE PSI: 181 PSIACID VOLUME PUMPED: 0 GALLONS, 15% HCL ACIDFORMATION BREAK DOWN: 5,766 PSI @ 10.5 BPMINCREASED RATE TO 50.3 BPM @ 7,672 PSI AS WELL ALLOWED ON PAD6,444 BBLS SLICK WATER 322,020 LBS 100 MESH SAND322,020 LBS TOTAL SAND IN FORMATION.102% OF DESIGNFINAL RATE: 64.1 BPM FINAL PSI: 6,765 PSIAVG RATE 64.1 BPM AVG PRESSURE 8,111 PSI AVG HHP 12,742MAX RATE 74.7 BPM MAX PRESSURE 8,741 PSI MAX HHP 13,857CLEAN FLUID: 6,444 BBLS -------- SLURRY FLUID: 6,821 BBLSISIP: 6,765 PSI F. G: .96 PSI/FT 5 MIN: 6,533 PSILEAK OFF: 46 PSI/MIN AVG BH PSI 12,628 PSI TOTAL PUMPS ON LOC: 20NUMBER PUMPS IN LINE: 17 PUMPS ENDED STG WITH: 17**NOTES:
WELL - 2019000666 | Producing | 2019000666 | 0 | COMPLETIONS | 05/12/2018 00:00:00 |  | PRODUCING | OCM - PP PUC | RECOMPLETION |  | 05/27/2018 14:30:00 | 06/20/2018 18:00:00 | COMPZN | STIM | RIG_ID - 2019000021 | 06/14/2018 11:00:00 | 06/20/2018 06:00:00 | FRAC EQUIP | CONTRACTOR - 2019000008 | 2018 | 06/17/2018 06:00:00 | 06/18/2018 06:00:00 | 06/17/2018 16:15:00 | Hydraulic Fracture | STIM_TREAT_COMPANY - 2019000002 | CHRIS | DIVERSION_COMPANY - 2019000008 | PERF PODS | Casing |  | Calculated |  | Nolte-Smith Calc | 5770 | 8374 | 8665 | 8032 | 291500 | 291440 | 0 |  | 14064 | 14663 | 32000 | 68 | 69 | 65 |  | 8183 |  | Success | According to Plan | DROPPED 20 TTS PODS | 7 | 06/17/2018 16:15:00 | 06/17/2018 17:43:00 | 13665 | 19039 | 0 | 0 | 8032 | 8665 |  | 5630 | 5978 | 0 | BFF14F7C383E4F96A04AB344375A7E87 | 25# Guar Borate | [5 empty] | 13342 | 13271 | 0 | STAGE: 7 REFRAC OPSSTART TIME: 16:15 HRS FINISH: 17:43 HRSTVD 13,306' HYDRO PRESS: 5,770 PSI PERFORATED INTERVAL: 13,665'-19,039' FRAC PLUG SET: N/ABACKSIDE PSI: 331 PSIESTABLISHED PUMP RATE OF: 65 BPM @ 8,050 PSI 20 BALL DROPPED 66.4 BPM @ 8,314 PSI BEFORE BALLS ON FORMATION66.3 BPM @ 8,293 AFTER BALLS ON FORMATION INCREASED RATE TO 66.4 BPM @ 8,336 PSI AS WELL ALLOWED ON PAD 0 BBLS 25# LINEAR GEL6090 BBLS FR WATER 5,030 BBLS 25# XLINK GEL 291,440 LBS 100 MESH SAND ( SAND SIEVE DONE FOR STAGE ) PASSED291,440 LBS TOTAL SAND IN FORMATION - 100 % OF DESIGN AVG RATE 68.5 BPM AVG PRESSURE 8,374 PSI AVG HHP 14,064 MAX RATE 69.0 BPM MAX PRESSURE 8,665 PSI MAX HHP 14,663CLEAN FLUID: 5,630 BBLS SLURRY FLUID: 5,978 BBLS ISIP: XXX PSI F.G: XXX PSI/FT AVG BH PSI: 11,088 PSI1 MIN: XXX 5 MIN: XXX PUMPS ON LOC: 21 START PUMP: 18 END PUMP COUNT: 18 | STAGE: 7 REFRAC OPSSTART TIME: 16:15 HRS FINISH: 17:43 HRSTVD 13,306' HYDRO PRESS: 5,770 PSI PERFORATED INTERVAL: 13,665'-19,039' FRAC PLUG SET: N/ABACKSIDE PSI: 331 PSIESTABLISHED PUMP RATE OF: 65 BPM @ 8,050 PSI 20 BALL DROPPED 66.4 BPM @ 8,314 PSI BEFORE BALLS ON FORMATION66.3 BPM @ 8,293 AFTER BALLS ON FORMATION INCREASED RATE TO 66.4 BPM @ 8,336 PSI AS WELL ALLOWED ON PAD 0 BBLS 25# LINEAR GEL6090 BBLS FR WATER 5,030 BBLS 25# XLINK GEL 291,440 LBS 100 MESH SAND ( SAND SIEVE DONE FOR STAGE ) PASSED291,440 LBS TOTAL SAND IN FORMATION - 100 % OF DESIGN AVG RATE 68.5 BPM AVG PRESSURE 8,374 PSI AVG HHP 14,064 MAX RATE 69.0 BPM MAX PRESSURE 8,665 PSI MAX HHP 14,663CLEAN FLUID: 5,630 BBLS SLURRY FLUID: 5,978 BBLS ISIP: XXX PSI F.G: XXX PSI/FT AVG BH PSI: 11,088 PSI1 MIN: XXX 5 MIN: XXX PUMPS ON LOC: 21 START PUMP: 18 END PUMP COUNT: 18
WELL - 2019000298 | Producing | 2019000298 | 0 | COMPLETIONS | 05/25/2018 07:00:00 | 08/13/2019 08:00:00 | COMPLETED | OCM - MECHANICAL ISOLATION | RECOMPLETION |  | 11/25/2018 06:00:00 | 01/27/2019 18:00:00 | COMPZN | STIM | RIG_ID - 2019000082 | 01/21/2019 06:00:00 | 01/27/2019 18:00:00 | FRAC EQUIP | CONTRACTOR - 2019000027 | 2019 | 01/25/2019 06:00:00 | 01/26/2019 06:00:00 | 01/26/2019 04:00:00 | Hydraulic Fracture | STIM_TREAT_COMPANY - 2019000004 |  | DIVERSION_COMPANY - 2019000003 | Bridge Plug | Casing | 1 |  | 9458 |  |  | 8850 | 9494 |  | 328750 | 328750 |  |  | 15140 | 16352 | 32000 | 70 | 70 | 32 | 7015 | 6573 | 7053 | Success | According to Plan |  | 20 | 01/26/2019 04:00:00 | 01/26/2019 05:59:00 | 13397 | 13542 |  |  |  | 9494 | 9458 | 6895 | 7253 |  | 9FE1968FFF024860BCBA0D113571BA7A | Slickwater | 13 | 18 | 13 | 119 | DAVE MALOTT | 11995 | 11984 | 0 | STAGE: 20 FRAC OPERATIONS START TIME: 04:00 HRS FINISH TIME 05:59 HRSTVD 11,989' HYDRO PRESS: 5,199 PSIPERFORATED INTERVAL: 13,397' - 13,542'PLUG: 13,552'OPEN IWP: 6,573 PSI BACKSIDE PSI: 165 PSI ACID VOLUME PUMPED: 0 GALLONS, 15% HCL ACIDFORMATION BREAK DOWN: 9,458 PSI @ 32 BPMINCREASED RATE TO 67 BPM @ 9,260 PSI AS WELL ALLOWED ON PAD6,895 BBLS SLICK WATER0 BBLS 25# X-LINK GEL328,750 LBS 100 MESH100 % OF DESIGNAVG RATE 69.8 BPM AVG PRESSURE 8,850 PSI AVG HHP 15,140MAX RATE 70.3 BPM MAX PRESSURE 9,494 PSI MAX HHP 16,352CLEAN FLUID: 6,895 BBLS -------- SLURRY FLUID: 7,252 BBLSISIP: 7053 PSI F. G: 1.022 PSI/FT 5 MIN: 7015 PSILEAK OFF: 8 PSI/MIN AVG BH PSI: 9,937 PSI TOTAL PUMPS ON LOC: 18NUMBER PUMPS IN LINE: 13 PUMPS ENDED STG WITH: 13NOTES: | STAGE: 20 FRAC OPERATIONS START TIME: 04:00 HRS FINISH TIME 05:59 HRSTVD 11,989' HYDRO PRESS: 5,199 PSIPERFORATED INTERVAL: 13,397' - 13,542'PLUG: 13,552'OPEN IWP: 6,573 PSI BACKSIDE PSI: 165 PSI ACID VOLUME PUMPED: 0 GALLONS, 15% HCL ACIDFORMATION BREAK DOWN: 9,458 PSI @ 32 BPMINCREASED RATE TO 67 BPM @ 9,260 PSI AS WELL ALLOWED ON PAD6,895 BBLS SLICK WATER0 BBLS 25# X-LINK GEL328,750 LBS 100 MESH100 % OF DESIGNAVG RATE 69.8 BPM AVG PRESSURE 8,850 PSI AVG HHP 15,140MAX RATE 70.3 BPM MAX PRESSURE 9,494 PSI MAX HHP 16,352CLEAN FLUID: 6,895 BBLS -------- SLURRY FLUID: 7,252 BBLSISIP: 7053 PSI F. G: 1.022 PSI/FT 5 MIN: 7015 PSILEAK OFF: 8 PSI/MIN AVG BH PSI: 9,937 PSI TOTAL PUMPS ON LOC: 18NUMBER PUMPS IN LINE: 13 PUMPS ENDED STG WITH: 13NOTES:
WELL - 2019001381 | Producing | 2019001381 | 0 | COMPLETIONS | 05/01/2017 09:00:00 |  |  | OCM - PP TUB | RECOMPLETION | REFRAC | 05/18/2017 13:00:00 | 07/04/2017 16:00:00 | COMPZN | STIM | RIG_ID - 2019000085 | 06/27/2017 06:00:00 | 07/02/2017 18:00:00 | FRAC EQUIP | CONTRACTOR - 2019000023 | 2017 | 07/01/2017 06:00:00 | 07/02/2017 06:00:00 | 07/02/2017 01:54:00 | Hydraulic Fracture | STIM_TREAT_COMPANY - 2019000003 | SHEPPERD | DIVERSION_COMPANY - 2019000021 |  | Casing | 1 |  | 4413 |  | 5439 | 8730 | 9097 | 7453 | 405450 | 387450 | 0 |  | 14502 | 15930 | 36000 | 67 | 72 | 42 | 7465 | 7626 | 7476 | Success | According to Plan |  | 26 | 07/02/2017 01:54:00 | 07/02/2017 03:48:00 | 12579 | 16812 | 12542 | 16812 | 7453 | 9097 | 4413 | 7322 | 7745 | 0 | 2A19FD73BB734FFC92E40DDCC2A0708F | XLINK GEL | [5 empty] | 12447 | 12476 | 0 | REFRAC OPERATIONS STAGE # 26START TIME: 01:54 FINISH TIME: 03:48TVD 12,542' HYDROSTATIC PSI: 5,439 PSI, PERFORATING INTERVAL: 12,579' - 16,812' OPEN IWP 7,465 PSI BACKSIDE 215 PSIESTABLISHED RATE: 42.3 BPM @ 7,453 PSIINCREASED RATE TO: 69.4 BPM @ 8,881 PSI 6,495 BBLS 20# XLINK FLUI 1,111 BBLS SLICKWATER FLUID 383,450 LBS 100 MESH 4,000 LBS 200 MESH387,450 TOTAL PROPPANT IN FORMATION AVG RATE: 67.4 BPM AVG PRESSURE: 8,730 PSI AVG 14,502 HHPMAX RATE: 71.5 BPM MAX PRESSURE: 9,097 PSI MAX 15,930 HHP CLEAN FLUID VOL: 7,322 BBLS SLURRY VOLUME: 7,745 BBLSISIP : 7,626 PSI FG : 1.04 PSI/FT5 MIN: 7,476 PSI 30 PSI/MIN LEAK OFF AVE BH PSI: 13,431 PSI | REFRAC OPERATIONS STAGE # 26START TIME: 01:54 FINISH TIME: 03:48TVD 12,542' HYDROSTATIC PSI: 5,439 PSI, PERFORATING INTERVAL: 12,579' - 16,812' OPEN IWP 7,465 PSI BACKSIDE 215 PSIESTABLISHED RATE: 42.3 BPM @ 7,453 PSIINCREASED RATE TO: 69.4 BPM @ 8,881 PSI 6,495 BBLS 20# XLINK FLUI 1,111 BBLS SLICKWATER FLUID 383,450 LBS 100 MESH 4,000 LBS 200 MESH387,450 TOTAL PROPPANT IN FORMATION AVG RATE: 67.4 BPM AVG PRESSURE: 8,730 PSI AVG 14,502 HHPMAX RATE: 71.5 BPM MAX PRESSURE: 9,097 PSI MAX 15,930 HHP CLEAN FLUID VOL: 7,322 BBLS SLURRY VOLUME: 7,745 BBLSISIP : 7,626 PSI FG : 1.04 PSI/FT5 MIN: 7,476 PSI 30 PSI/MIN LEAK OFF AVE BH PSI: 13,431 PSI
WELL - 2019001316 | Producing | 2019001316 | 0 | COMPLETIONS | 02/21/2018 07:30:00 | 10/20/2018 09:30:00 | COMPLETED | OCM - PP TUB | RECOMPLETION |  | 03/04/2018 15:00:00 | 03/15/2018 15:00:00 | COMPZN | STIM | RIG_ID - 2019000082 | 03/10/2018 00:00:00 | 03/15/2018 15:00:00 | FRAC EQUIP | CONTRACTOR - 2019000027 | 2018 | 03/14/2018 06:00:00 | 03/15/2018 06:00:00 | 03/14/2018 15:55:00 | Hydraulic Fracture | STIM_TREAT_COMPANY - 2019000004 | MIKE | DIVERSION_COMPANY - 2019000003 | SILICA | Casing |  | Calculated | 0 | Nolte-Smith Calc | 5883 | 8558 | 9207 | 6643 | 350000 | 350000 | 0 |  | 15081 | 17105 | 28800 | 72 | 76 | 17 |  | 6310 |  | Success | According to Plan |  | 25 | 03/14/2018 15:55:00 | 03/14/2018 17:40:00 | 13893 | 18340 | 18390 | 18390 | 6643 | 9207 | 0 | 6939 | 7312 | 0 | 52265C25AC024D3EA87AE58A60195268 | XLINK GEL | [5 empty] | 13492 | 13685 | 0 | STAGE: 25 FRAC OPERATIONSSTART TIME: 15:55 HRS FINISH TIME: 17:40 HRSPERFORATED INTERVAL: 13,893'-18,340' TVD 13,549' HYDRO PRESS: 5,883 PSI OPEN IWP: 6,310 PSI BACKSIDE PSI: 256 PSIESTABLISHED PUMP RATE OF: BPM @ 6,643 PSIWALKED RATE UP TO 64.7 BPM @ 8,160 PSI AS WELL ALLOWED ON PAD718 BBLS SLICK WATER 0 BBLS 25# LINEAR GEL6,218 BBLS 25# XLINK GEL16,750 LBS 100 MESH2,500 LBS SILICA FLOUR330,750 LBS 30/50350,000 LBS TOTAL SAND IN FORMATION, 100 % OF DESIGNFINAL RATE OF 72.2 BPM @ 8,565 PSICLEAN FLUID: 6,936 BBLS SLURRY FLUID: 7,312 BBLSAVG RATE 71.9 BPM AVG PRESSURE 8,558 PSI AVG HHP 15,081MAX RATE 75.8 BPM MAX PRESSURE 9,207 PSI MAX HHP 17,105ISIP: N/A PSI F. G: N/A PSI/FT AVG BH PSI: 12,411 PSI5 MIN: N/A PSI LEAK OFF: N/A PSI/MIN TOTAL PUMPS ON LOC: 17NUMBER PUMPS IN LINE: 13NUMBER PUMPS ENDED STG WITH: 13**NOTES: NO PUMPS DOWN. | STAGE: 25 FRAC OPERATIONSSTART TIME: 15:55 HRS FINISH TIME: 17:40 HRSPERFORATED INTERVAL: 13,893'-18,340' TVD 13,549' HYDRO PRESS: 5,883 PSI OPEN IWP: 6,310 PSI BACKSIDE PSI: 256 PSIESTABLISHED PUMP RATE OF: BPM @ 6,643 PSIWALKED RATE UP TO 64.7 BPM @ 8,160 PSI AS WELL ALLOWED ON PAD718 BBLS SLICK WATER 0 BBLS 25# LINEAR GEL6,218 BBLS 25# XLINK GEL16,750 LBS 100 MESH2,500 LBS SILICA FLOUR330,750 LBS 30/50350,000 LBS TOTAL SAND IN FORMATION, 100 % OF DESIGNFINAL RATE OF 72.2 BPM @ 8,565 PSICLEAN FLUID: 6,936 BBLS SLURRY FLUID: 7,312 BBLSAVG RATE 71.9 BPM AVG PRESSURE 8,558 PSI AVG HHP 15,081MAX RATE 75.8 BPM MAX PRESSURE 9,207 PSI MAX HHP 17,105ISIP: N/A PSI F. G: N/A PSI/FT AVG BH PSI: 12,411 PSI5 MIN: N/A PSI LEAK OFF: N/A PSI/MIN TOTAL PUMPS ON LOC: 17NUMBER PUMPS IN LINE: 13NUMBER PUMPS ENDED STG WITH: 13**NOTES: NO PUMPS DOWN.
WELL - 2019001323 | Producing | 2019001323 | 0 | COMPLETIONS | 12/09/2017 07:00:00 | 07/26/2018 16:30:00 | COMPLETED | OCM - PP TUB | RECOMPLETION | CLEAN OUT | 12/19/2017 02:30:00 | 01/22/2018 15:00:00 | COMPZN | STIM | RIG_ID - 2019000081 | 01/17/2018 12:00:00 | 01/22/2018 15:00:00 | FRAC EQUIP | CONTRACTOR - 2019000027 | 2018 | 01/19/2018 06:00:00 | 01/20/2018 06:00:00 | 01/19/2018 17:14:00 | Hydraulic Fracture | STIM_TREAT_COMPANY - 2019000004 | WALLACE | DIVERSION_COMPANY - 2019000003 | CFP | Casing | 1 | Calculated | 7197 | Nolte-Smith Calc | 5570 | 7292 | 9118 |  | 250000 | 254540 | 0 |  | 12509 | 15682 |  | 70 | 70 | 70 | 5614 | 5513 | 5703 | Success | According to Plan |  | 4 | 01/19/2018 17:14:00 | 01/19/2018 18:39:00 | 13500 | 16162 | 13500 | 16162 |  | 9118 | 7197 | 5423 | 5691 | 0 | 0CB369E6DED14E10B77C38ABE79CFA3B | XL GEL | [5 empty] | 12829 | 12892 | 0 | STAGE # 4 RE FRAC OPERATIONS. DATE 1/19/18START TIME: 17:14 HRS FINISH TIME: 18:39 HRSTVD 12,858' HYDROSTATIC PSI: 5,570 PSI, PERFORATING INTERVAL: 13,500- 16,162' OPEN WELL WITH 5,513 PSIESTABLISH 70 BPM @ 7,197 PSIAVG RATE 70.0BPM AVG PRESSURE 7,292 PSI AVG HHP 12,509MAX RATE 70.2 BPM MAX PRESSURE 9,118 PSI MAX HHP 15,682TOTAL CLEAN FLUID VOL: 5,423 BBLS TOTAL SLURRY VOL : 5,691 BBLSSLICK WATER: 536 BBLSXLINK FLUID: 4,887 BBLS100 MESH: 252,540 LBSSILICA FLOUR: 2,000 LBSISIP: 5,703 PSI5 MIN ISIP: 5,614 PSI FG: 0.889 PSI/FTLEAKOFF: 17.8 PSI/MIN | STAGE # 4 RE FRAC OPERATIONS. DATE 1/19/18START TIME: 17:14 HRS FINISH TIME: 18:39 HRSTVD 12,858' HYDROSTATIC PSI: 5,570 PSI, PERFORATING INTERVAL: 13,500- 16,162' OPEN WELL WITH 5,513 PSIESTABLISH 70 BPM @ 7,197 PSIAVG RATE 70.0BPM AVG PRESSURE 7,292 PSI AVG HHP 12,509MAX RATE 70.2 BPM MAX PRESSURE 9,118 PSI MAX HHP 15,682TOTAL CLEAN FLUID VOL: 5,423 BBLS TOTAL SLURRY VOL : 5,691 BBLSSLICK WATER: 536 BBLSXLINK FLUID: 4,887 BBLS100 MESH: 252,540 LBSSILICA FLOUR: 2,000 LBSISIP: 5,703 PSI5 MIN ISIP: 5,614 PSI FG: 0.889 PSI/FTLEAKOFF: 17.8 PSI/MIN
WELL - 2019001325 | Producing | 2019001325 | 0 | COMPLETIONS | 11/24/2018 07:00:00 | 08/13/2019 08:00:00 | COMPLETED | OCM - MECHANICAL ISOLATION | RECOMPLETION |  | 12/10/2018 15:30:00 | 01/28/2019 07:00:00 | COMPZN | STIM | RIG_ID - 2019000021 | 01/18/2019 12:00:00 | 01/25/2019 06:00:00 | FRAC EQUIP | CONTRACTOR - 2019000008 | 2019 | 01/22/2019 06:00:00 | 01/23/2019 06:00:00 | 01/23/2019 02:47:00 | Hyd Frac-Slickwater | STIM_TREAT_COMPANY - 2019000002 |  | DIVERSION_COMPANY - 2019000007 | Frac Plug | Casing | 1 |  | 7492 |  | 5561 | 8144 | 9252 |  | 320000 | 325890 | 0 |  | 12913 | 14783 | 40000 | 65 | 65 | 26 | 6625 | 6625 | 6858 | Success | According to Plan |  | 13 | 01/23/2019 02:47:00 | 01/23/2019 04:42:00 | 14407 | 14550 |  |  |  | 9252 | 7492 | 6468 | 6842 |  | 8CB738A5111447179E3A3D907B1F8F22 | Slick Water | 17 | 20 | 17 |  | RON HOLM | 12820 | 12826 | 0 | STAGE: 13 FRAC OPERATIONSSTART TIME: 21:44 HRS FINISH TIME: 23:43 HRSTVD 12,825' HYDRO PRESS: 5,561 PSIPERFORATED INTERVAL: 14,407' - 14,550' PLUG: 14,559' BALL OUT OPEN IWP: 5,161 PSI BACKSIDE PSI: 209 PSIACID VOLUME PUMPED: 0 GALLONS, 15% HCL ACIDFORMATION BREAK DOWN: 7,492 PSI @ 26.3 BPMINCREASED RATE TO 55.7 BPM @ 9,252 PSI AS WELL ALLOWED ON PAD6,468 BBLS SLICK WATER 325,890 LBS 100 MESH SAND325,890 LBS TOTAL SAND IN FORMATION.100% OF DESIGNFINAL RATE: 63.2 BPM FINAL PSI: 8,718 PSIAVG RATE 64.7 BPM AVG PRESSURE 8,144 PSI AVG HHP 12,913MAX RATE 65.2 BPM MAX PRESSURE 9,252 PSI MAX HHP 14,783CLEAN FLUID: 6,468 BBLS -------- SLURRY FLUID: 6,842 BBLSISIP: 6,858 PSI F. G: .97 PSI/FT 5 MIN: 6,625 PSILEAK OFF: 47 PSI/MIN AVG BH PSI 12,665 PSI TOTAL PUMPS ON LOC: 20NUMBER PUMPS IN LINE: 17 PUMPS ENDED STG WITH: 17**NOTES: | STAGE: 13 FRAC OPERATIONSSTART TIME: 21:44 HRS FINISH TIME: 23:43 HRSTVD 12,825' HYDRO PRESS: 5,561 PSIPERFORATED INTERVAL: 14,407' - 14,550' PLUG: 14,559' BALL OUT OPEN IWP: 5,161 PSI BACKSIDE PSI: 209 PSIACID VOLUME PUMPED: 0 GALLONS, 15% HCL ACIDFORMATION BREAK DOWN: 7,492 PSI @ 26.3 BPMINCREASED RATE TO 55.7 BPM @ 9,252 PSI AS WELL ALLOWED ON PAD6,468 BBLS SLICK WATER 325,890 LBS 100 MESH SAND325,890 LBS TOTAL SAND IN FORMATION.100% OF DESIGNFINAL RATE: 63.2 BPM FINAL PSI: 8,718 PSIAVG RATE 64.7 BPM AVG PRESSURE 8,144 PSI AVG HHP 12,913MAX RATE 65.2 BPM MAX PRESSURE 9,252 PSI MAX HHP 14,783CLEAN FLUID: 6,468 BBLS -------- SLURRY FLUID: 6,842 BBLSISIP: 6,858 PSI F. G: .97 PSI/FT 5 MIN: 6,625 PSILEAK OFF: 47 PSI/MIN AVG BH PSI 12,665 PSI TOTAL PUMPS ON LOC: 20NUMBER PUMPS IN LINE: 17 PUMPS ENDED STG WITH: 17**NOTES:
WELL - 2019000666 | Producing | 2019000666 | 0 | COMPLETIONS | 05/12/2018 00:00:00 |  | PRODUCING | OCM - PP PUC | RECOMPLETION |  | 05/27/2018 14:30:00 | 06/20/2018 18:00:00 | COMPZN | STIM | RIG_ID - 2019000021 | 06/14/2018 11:00:00 | 06/20/2018 06:00:00 | FRAC EQUIP | CONTRACTOR - 2019000008 | 2018 | 06/17/2018 06:00:00 | 06/18/2018 06:00:00 | 06/17/2018 17:44:00 | Hydraulic Fracture | STIM_TREAT_COMPANY - 2019000002 | CHRIS | DIVERSION_COMPANY - 2019000008 | PERF PODS | Casing |  | Calculated |  | Nolte-Smith Calc | 5770 | 8411 | 8665 | 8095 | 291500 | 291980 | 0 |  | 13666 | 14325 | 32000 | 66 | 67 | 65 |  | 8293 |  | Success | According to Plan | DROPPED 20 TTS PODS | 8 | 06/17/2018 17:44:00 | 06/17/2018 19:18:00 | 13665 | 19039 | 0 | 0 | 8095 | 8665 |  | 5930 | 6295 | 0 | 71F0B106A0644DF0A28E0706DA2BF0E7 | 25# Guar Borate | [5 empty] | 13342 | 13271 | 0 | STAGE: 8 REFRAC OPSSTART TIME: 17:44 HRS FINISH: 19:18 HRSTVD 13,306' HYDRO PRESS: 5,770 PSI PERFORATED INTERVAL: 13,665'-19,039' FRAC PLUG SET: N/ABACKSIDE PSI: 325 PSIESTABLISHED PUMP RATE OF: 66.5 BPM @ 8,422 PSI 20 BALL DROPPED 66.4 BPM @ 8,514 PSI BEFORE BALLS ON FORMATION66.3 BPM @ 8,293 AFTER BALLS ON FORMATION INCREASED RATE TO 66.7 BPM @ 8,386 PSI AS WELL ALLOWED ON PAD 0 BBLS 25# LINEAR GEL602 BBLS FR WATER 5328 BBLS 25# XLINK GEL 291,980 LBS 100 MESH SAND ( SAND SIEVE DONE FOR STAGE ) PASSED291,980 LBS TOTAL SAND IN FORMATION - 100 % OF DESIGN AVG RATE 66.3 BPM AVG PRESSURE 8,411 PSI AVG HHP 13,666 MAX RATE 67.4 BPM MAX PRESSURE 8,665 PSI MAX HHP 14,325CLEAN FLUID: 5,930 BBLS SLURRY FLUID: 6,295 BBLS ISIP: XXX PSI F.G: XXX PSI/FT AVG BH PSI: 11,231 PSI1 MIN: XXX 5 MIN: XXX PUMPS ON LOC: 21 START PUMP: 18 END PUMP COUNT: 18 | STAGE: 8 REFRAC OPSSTART TIME: 17:44 HRS FINISH: 19:18 HRSTVD 13,306' HYDRO PRESS: 5,770 PSI PERFORATED INTERVAL: 13,665'-19,039' FRAC PLUG SET: N/ABACKSIDE PSI: 325 PSIESTABLISHED PUMP RATE OF: 66.5 BPM @ 8,422 PSI 20 BALL DROPPED 66.4 BPM @ 8,514 PSI BEFORE BALLS ON FORMATION66.3 BPM @ 8,293 AFTER BALLS ON FORMATION INCREASED RATE TO 66.7 BPM @ 8,386 PSI AS WELL ALLOWED ON PAD 0 BBLS 25# LINEAR GEL602 BBLS FR WATER 5328 BBLS 25# XLINK GEL 291,980 LBS 100 MESH SAND ( SAND SIEVE DONE FOR STAGE ) PASSED291,980 LBS TOTAL SAND IN FORMATION - 100 % OF DESIGN AVG RATE 66.3 BPM AVG PRESSURE 8,411 PSI AVG HHP 13,666 MAX RATE 67.4 BPM MAX PRESSURE 8,665 PSI MAX HHP 14,325CLEAN FLUID: 5,930 BBLS SLURRY FLUID: 6,295 BBLS ISIP: XXX PSI F.G: XXX PSI/FT AVG BH PSI: 11,231 PSI1 MIN: XXX 5 MIN: XXX PUMPS ON LOC: 21 START PUMP: 18 END PUMP COUNT: 18
WELL - 2019000298 | Producing | 2019000298 | 0 | COMPLETIONS | 05/25/2018 07:00:00 | 08/13/2019 08:00:00 | COMPLETED | OCM - MECHANICAL ISOLATION | RECOMPLETION |  | 11/25/2018 06:00:00 | 01/27/2019 18:00:00 | COMPZN | STIM | RIG_ID - 2019000082 | 01/21/2019 06:00:00 | 01/27/2019 18:00:00 | FRAC EQUIP | CONTRACTOR - 2019000027 | 2019 | 01/24/2019 06:00:00 | 01/25/2019 06:00:00 | 01/25/2019 00:00:00 | Hydraulic Fracture | STIM_TREAT_COMPANY - 2019000004 |  | DIVERSION_COMPANY - 2019000003 | Bridge Plug | Casing | 1 |  | 9400 |  |  | 9412 | 9568 |  | 328750 | 326390 |  |  | 16102 | 16463 | 32000 | 70 | 70 | 10 | 7231 | 7056 | 7283 | Success | According to Plan |  | 14 | 01/25/2019 00:00:00 | 01/25/2019 02:01:00 | 14385 | 14534 |  |  |  | 9568 | 9400 | 6899 | 7250 |  | 60F6B2D5B5C24F128E9338AFBCEEBF38 | Slickwater | 13 | 18 | 13 | 120 | DAVE MALOTT | 11954 | 11948 | 0 | STAGE: 14 FRAC OPERATIONS START TIME: 0000 HRS FINISH TIME 0201 HRSTVD 11,951' HYDRO PRESS: 5,182 PSIPERFORATED INTERVAL: 14,385' - 14,534'PLUG: 14,544'OPEN IWP: 7,056 PSI BACKSIDE PSI: 208 PSI ACID VOLUME PUMPED: 0 GALLONS, 15% HCL ACIDFORMATION BREAK DOWN: 9400 PSI @ 10 BPMINCREASED RATE TO 70 BPM @ 9,280 PSI AS WELL ALLOWED ON PAD6899 BBLS SLICK WATER0 BBLS 25# X-LINK GEL326,390 LBS 100 MESH100 % OF DESIGNAVG RATE 70 BPM AVG PRESSURE 9,412 PSI AVG HHP 16,102MAX RATE 70 BPM MAX PRESSURE 9,568 PSI MAX HHP 16,463CLEAN FLUID: 6899 BBLS -------- SLURRY FLUID: 7250 BBLSISIP: 7283 PSI F. G: 1.04 PSI/FT 5 MIN: 7231 PSILEAK OFF: 10.4 PSI/MIN AVG BH PSI: 10050 PSI TOTAL PUMPS ON LOC: 13NUMBER PUMPS IN LINE: 13 PUMPS ENDED STG WITH: 13NOTES: | STAGE: 14 FRAC OPERATIONS START TIME: 0000 HRS FINISH TIME 0201 HRSTVD 11,951' HYDRO PRESS: 5,182 PSIPERFORATED INTERVAL: 14,385' - 14,534'PLUG: 14,544'OPEN IWP: 7,056 PSI BACKSIDE PSI: 208 PSI ACID VOLUME PUMPED: 0 GALLONS, 15% HCL ACIDFORMATION BREAK DOWN: 9400 PSI @ 10 BPMINCREASED RATE TO 70 BPM @ 9,280 PSI AS WELL ALLOWED ON PAD6899 BBLS SLICK WATER0 BBLS 25# X-LINK GEL326,390 LBS 100 MESH100 % OF DESIGNAVG RATE 70 BPM AVG PRESSURE 9,412 PSI AVG HHP 16,102MAX RATE 70 BPM MAX PRESSURE 9,568 PSI MAX HHP 16,463CLEAN FLUID: 6899 BBLS -------- SLURRY FLUID: 7250 BBLSISIP: 7283 PSI F. G: 1.04 PSI/FT 5 MIN: 7231 PSILEAK OFF: 10.4 PSI/MIN AVG BH PSI: 10050 PSI TOTAL PUMPS ON LOC: 13NUMBER PUMPS IN LINE: 13 PUMPS ENDED STG WITH: 13NOTES:
WELL - 2019001381 | Producing | 2019001381 | 0 | COMPLETIONS | 05/01/2017 09:00:00 |  |  | OCM - PP TUB | RECOMPLETION | REFRAC | 05/18/2017 13:00:00 | 07/04/2017 16:00:00 | COMPZN | STIM | RIG_ID - 2019000085 | 06/27/2017 06:00:00 | 07/02/2017 18:00:00 | FRAC EQUIP | CONTRACTOR - 2019000023 | 2017 | 06/29/2017 06:00:00 | 06/30/2017 06:00:00 | 06/29/2017 12:57:00 | Hydraulic Fracture | STIM_TREAT_COMPANY - 2019000003 | SHEPPERD | DIVERSION_COMPANY - 2019000021 |  | Casing | 1 |  | 6128 |  | 5439 | 6605 | 7742 | 6128 | 30000 | 30220 | 0 |  | 7865 | 12449 | 36000 | 48 | 66 | 41 | 5795 | 5701 | 5934 | Success | According to Plan |  | 6 | 06/29/2017 12:57:00 | 06/29/2017 14:48:00 | 12579 | 16812 | 12542 | 16812 | 6128 | 7742 | 6128 | 5158 | 5189 | 0 | CA170EFB324E439195747C089ED2A143 | Slick Water | [5 empty] | 12447 | 12476 | 0 | REFRAC OPERATIONS STAGE #6START TIME: 12:57 FINISH TIME: 14:48TVD 12,542' HYDROSTATIC PSI: 5,439 PSI, PERFORATING INTERVAL: 12,579' - 16,812' OPEN IWP 5,701 PSI BACKSIDE 115 PSIESTABLISH RATE: 40.6 BPM AT 6,178 PSI.FORMATION BREAKDOWN: 6,249 PSI. @ 40.8 BPMINCREASED RATE TO 65 BPM @ 7,111 PSI 1,246 BBLS 20# XLINK FLUID3,887 BBLS SLICKWATER FLUID 24,220 LBS 100 MESH6,000 LBS 200 MESH30,220 TOTAL PROPPANT IN FORMATION AVG RATE: 47.7 BPM AVG PRESSURE: 6,605 PSI AVG 7,865 HHP MAX RATE: 65.8 BPM MAX PRESSURE: 7,742 PSI MAX 12,449 HHP CLEAN FLUID VOL: 5,934 BBLS SLURRY VOLUME: 5,164 BBLSISIP: 5,934 PSI F.G: 0.92 PSI/FT5 MIN: 5,795 PSI LEAK OFF: 28 PSI/MIN AVE BH PSI: 11,078 PSI | REFRAC OPERATIONS STAGE #6START TIME: 12:57 FINISH TIME: 14:48TVD 12,542' HYDROSTATIC PSI: 5,439 PSI, PERFORATING INTERVAL: 12,579' - 16,812' OPEN IWP 5,701 PSI BACKSIDE 115 PSIESTABLISH RATE: 40.6 BPM AT 6,178 PSI.FORMATION BREAKDOWN: 6,249 PSI. @ 40.8 BPMINCREASED RATE TO 65 BPM @ 7,111 PSI 1,246 BBLS 20# XLINK FLUID3,887 BBLS SLICKWATER FLUID 24,220 LBS 100 MESH6,000 LBS 200 MESH30,220 TOTAL PROPPANT IN FORMATION AVG RATE: 47.7 BPM AVG PRESSURE: 6,605 PSI AVG 7,865 HHP MAX RATE: 65.8 BPM MAX PRESSURE: 7,742 PSI MAX 12,449 HHP CLEAN FLUID VOL: 5,934 BBLS SLURRY VOLUME: 5,164 BBLSISIP: 5,934 PSI F.G: 0.92 PSI/FT5 MIN: 5,795 PSI LEAK OFF: 28 PSI/MIN AVE BH PSI: 11,078 PSI
WELL - 2019001316 | Producing | 2019001316 | 0 | COMPLETIONS | 02/21/2018 07:30:00 | 10/20/2018 09:30:00 | COMPLETED | OCM - PP TUB | RECOMPLETION |  | 03/04/2018 15:00:00 | 03/15/2018 15:00:00 | COMPZN | STIM | RIG_ID - 2019000082 | 03/10/2018 00:00:00 | 03/15/2018 15:00:00 | FRAC EQUIP | CONTRACTOR - 2019000027 | 2018 | 03/14/2018 06:00:00 | 03/15/2018 06:00:00 | 03/14/2018 17:40:00 | Hydraulic Fracture | STIM_TREAT_COMPANY - 2019000004 | MIKE | DIVERSION_COMPANY - 2019000003 | SILICA | Casing | 1 | Calculated | 0 | Nolte-Smith Calc | 5883 | 8448 | 8717 | 8565 | 350000 | 351930 | 0 |  | 15190 | 16 | 28000 | 73 | 75 | 72 | 6619 | 8565 | 6976 | Success | According to Plan |  | 26 | 03/14/2018 17:40:00 | 03/14/2018 19:26:00 | 13893 | 18340 |  |  | 8565 | 8717 | 0 | 6936 | 7312 | 0 | 50DE2DD9E8C64CD6BC0B7B2CEBE17C3A | XLINK GEL | [5 empty] | 13492 | 13685 | 0 | STAGE: 26 FRAC OPERATIONSSTART TIME: 17:40 HRS FINISH TIME: 19:26 HRSPERFORATED INTERVAL: 13,893'-18,340' TVD 13,549' HYDRO PRESS: 5,883 PSI OPEN IWP: 8,565 PSI BACKSIDE PSI: 311 PSIESTABLISHED PUMP RATE OF: 72.2 BPM @ 8,565 PSIWALKED RATE UP TO 74.5 BPM @ 8,672 PSI AS WELL ALLOWED ON PAD852 BBLS SLICK WATER 0 BBLS 25# LINEAR GEL6,353 BBLS 25# XLINK GEL16,750 LBS 100 MESH2,000 LBS SILICA FLOUR333,180 LBS 30/50351,930 LBS TOTAL SAND IN FORMATION, 100 % OF DESIGNFINAL RATE OF 72.2 BPM @ 8,565 PSICLEAN FLUID: 6,936 BBLS SLURRY FLUID: 7,312 BBLSAVG RATE 71.9 BPM AVG PRESSURE 8,558 PSI AVG HHP 15,081MAX RATE 75.8 BPM MAX PRESSURE 9,207 PSI MAX HHP 17,105ISIP: 6,976 PSI F. G: .948 PSI/FT AVG BH PSI: 12,411 PSI 5 MIN: 6,619 PSI LEAK OFF: 71.4 PSI/MIN10 MIN: 6,516 PSI15 MIN: 6,461 PSI TOTAL PUMPS ON LOC: 17NUMBER PUMPS IN LINE: 13NUMBER PUMPS ENDED STG WITH: 13**NOTES: NO PUMPS DOWN. | STAGE: 26 FRAC OPERATIONSSTART TIME: 17:40 HRS FINISH TIME: 19:26 HRSPERFORATED INTERVAL: 13,893'-18,340' TVD 13,549' HYDRO PRESS: 5,883 PSI OPEN IWP: 8,565 PSI BACKSIDE PSI: 311 PSIESTABLISHED PUMP RATE OF: 72.2 BPM @ 8,565 PSIWALKED RATE UP TO 74.5 BPM @ 8,672 PSI AS WELL ALLOWED ON PAD852 BBLS SLICK WATER 0 BBLS 25# LINEAR GEL6,353 BBLS 25# XLINK GEL16,750 LBS 100 MESH2,000 LBS SILICA FLOUR333,180 LBS 30/50351,930 LBS TOTAL SAND IN FORMATION, 100 % OF DESIGNFINAL RATE OF 72.2 BPM @ 8,565 PSICLEAN FLUID: 6,936 BBLS SLURRY FLUID: 7,312 BBLSAVG RATE 71.9 BPM AVG PRESSURE 8,558 PSI AVG HHP 15,081MAX RATE 75.8 BPM MAX PRESSURE 9,207 PSI MAX HHP 17,105ISIP: 6,976 PSI F. G: .948 PSI/FT AVG BH PSI: 12,411 PSI 5 MIN: 6,619 PSI LEAK OFF: 71.4 PSI/MIN10 MIN: 6,516 PSI15 MIN: 6,461 PSI TOTAL PUMPS ON LOC: 17NUMBER PUMPS IN LINE: 13NUMBER PUMPS ENDED STG WITH: 13**NOTES: NO PUMPS DOWN.
WELL - 2019001323 | Producing | 2019001323 | 0 | COMPLETIONS | 12/09/2017 07:00:00 | 07/26/2018 16:30:00 | COMPLETED | OCM - PP TUB | RECOMPLETION | CLEAN OUT | 12/19/2017 02:30:00 | 01/22/2018 15:00:00 | COMPZN | STIM | RIG_ID - 2019000081 | 01/17/2018 12:00:00 | 01/22/2018 15:00:00 | FRAC EQUIP | CONTRACTOR - 2019000027 | 2018 | 01/19/2018 06:00:00 | 01/20/2018 06:00:00 | 01/19/2018 18:52:00 | Hydraulic Fracture | STIM_TREAT_COMPANY - 2019000004 | WALLACE | DIVERSION_COMPANY - 2019000003 | CFP | Casing | 1 | Calculated | 7100 | Nolte-Smith Calc | 5570 | 7251 | 9010 |  | 250000 | 254800 | 0 |  | 12410 | 15456 |  | 70 | 70 | 70 | 5698 | 5557 | 5849 | Success | According to Plan |  | 5 | 01/19/2018 18:52:00 | 01/19/2018 20:19:00 | 13500 | 16162 | 13500 | 16162 |  | 9010 | 7100 | 5559 | 5820 | 0 | DA262A59EB6E4EE5B7AD1EFE83CED956 | XL GEL | [5 empty] | 12829 | 12892 | 0 | STAGE # 5 RE FRAC OPERATIONS. DATE 1/19/18START TIME: 18:52 HRS FINISH TIME: 20:19 HRSTVD 12,858' HYDROSTATIC PSI: 5,570 PSI, PERFORATING INTERVAL: 13,500- 16,162' OPEN WELL WITH 5,557 PSIESTABLISH 70 BPM @ 7,100 PSIAVG RATE 69.8 BPM AVG PRESSURE 7,251 PSI AVG HHP 12,410MAX RATE 70.0 BPM MAX PRESSURE 9,010 PSI MAX HHP 15,456TOTAL CLEAN FLUID VOL: 5,559 BBLS TOTAL SLURRY VOL : 5,820 BBLSSLICK WATER: 466 BBLSXLINK FLUID: 5,094 BBLS100 MESH: 250,800 LBSSILICA FLOUR: 4,000 LBSISIP: 5,849 PSI5 MIN ISIP: 5,698 PSI FG: 0.901 PSI/FTLEAKOFF: 30.2 PSI/MIN | STAGE # 5 RE FRAC OPERATIONS. DATE 1/19/18START TIME: 18:52 HRS FINISH TIME: 20:19 HRSTVD 12,858' HYDROSTATIC PSI: 5,570 PSI, PERFORATING INTERVAL: 13,500- 16,162' OPEN WELL WITH 5,557 PSIESTABLISH 70 BPM @ 7,100 PSIAVG RATE 69.8 BPM AVG PRESSURE 7,251 PSI AVG HHP 12,410MAX RATE 70.0 BPM MAX PRESSURE 9,010 PSI MAX HHP 15,456TOTAL CLEAN FLUID VOL: 5,559 BBLS TOTAL SLURRY VOL : 5,820 BBLSSLICK WATER: 466 BBLSXLINK FLUID: 5,094 BBLS100 MESH: 250,800 LBSSILICA FLOUR: 4,000 LBSISIP: 5,849 PSI5 MIN ISIP: 5,698 PSI FG: 0.901 PSI/FTLEAKOFF: 30.2 PSI/MIN
WELL - 2019001325 | Producing | 2019001325 | 0 | COMPLETIONS | 11/24/2018 07:00:00 | 08/13/2019 08:00:00 | COMPLETED | OCM - MECHANICAL ISOLATION | RECOMPLETION |  | 12/10/2018 15:30:00 | 01/28/2019 07:00:00 | COMPZN | STIM | RIG_ID - 2019000021 | 01/18/2019 12:00:00 | 01/25/2019 06:00:00 | FRAC EQUIP | CONTRACTOR - 2019000008 | 2019 | 01/23/2019 06:00:00 | 01/24/2019 06:00:00 | 01/23/2019 07:23:00 | Hyd Frac-Slickwater | STIM_TREAT_COMPANY - 2019000002 |  | DIVERSION_COMPANY - 2019000007 | Frac Plug | Casing | 1 |  | 6474 |  | 5557 | 8541 | 9067 |  | 320000 | 316320 | 0 |  | 14453 | 15805 | 40000 | 69 | 71 | 12 | 6111 | 5452 | 6261 | Success | According to Plan |  | 14 | 01/23/2019 07:23:00 | 01/23/2019 09:17:00 | 14244 | 14387 |  |  |  | 9067 | 6474 | 6374 | 6757 |  | 61A6D2212659437A88AD29DE7CC194B9 | Slick Water | 17 | 20 | 17 |  | EFRAIN GONZALES | 12811 | 12820 | 0 | STAGE: 14 FRAC OPERATIONSSTART TIME: 07:23 HRS FINISH TIME: 09:17 HRSTVD 12,815' HYDRO PRESS: 5,557 PSIPERFORATED INTERVAL: 14,244' - 14,386' PLUG: 14,397' BALL OUT OPEN IWP: 5,452 PSI BACKSIDE PSI: 215 PSIACID VOLUME PUMPED: 0 GALLONS, 15% HCL ACIDFORMATION BREAK DOWN: 6,474 PSI @ 12 BPMINCREASED RATE TO 67 BPM @ 8,805 PSI AS WELL ALLOWED ON PAD6,374 BBLS SLICK WATER 316,320 LBS 100 MESH SAND316,320 LBS TOTAL SAND IN FORMATION.100% OF DESIGNFINAL RATE: 34.3 BPM FINAL PSI: 9,025 PSIAVG RATE 69.0 BPM AVG PRESSURE 8,541 PSI AVG HHP 14,453MAX RATE 71.1 BPM MAX PRESSURE 9,067 PSI MAX HHP 15,805CLEAN FLUID: 6,374 BBLS -------- SLURRY FLUID: 6,757 BBLSISIP: 6,261 PSI F. G: .92 PSI/FT 5 MIN: 6,111 PSILEAK OFF: 30 PSI/MIN AVG BH PSI 12,951 PSI TOTAL PUMPS ON LOC: 20NUMBER PUMPS IN LINE: 17 PUMPS ENDED STG WITH: 17**NOTES: | STAGE: 14 FRAC OPERATIONSSTART TIME: 07:23 HRS FINISH TIME: 09:17 HRSTVD 12,815' HYDRO PRESS: 5,557 PSIPERFORATED INTERVAL: 14,244' - 14,386' PLUG: 14,397' BALL OUT OPEN IWP: 5,452 PSI BACKSIDE PSI: 215 PSIACID VOLUME PUMPED: 0 GALLONS, 15% HCL ACIDFORMATION BREAK DOWN: 6,474 PSI @ 12 BPMINCREASED RATE TO 67 BPM @ 8,805 PSI AS WELL ALLOWED ON PAD6,374 BBLS SLICK WATER 316,320 LBS 100 MESH SAND316,320 LBS TOTAL SAND IN FORMATION.100% OF DESIGNFINAL RATE: 34.3 BPM FINAL PSI: 9,025 PSIAVG RATE 69.0 BPM AVG PRESSURE 8,541 PSI AVG HHP 14,453MAX RATE 71.1 BPM MAX PRESSURE 9,067 PSI MAX HHP 15,805CLEAN FLUID: 6,374 BBLS -------- SLURRY FLUID: 6,757 BBLSISIP: 6,261 PSI F. G: .92 PSI/FT 5 MIN: 6,111 PSILEAK OFF: 30 PSI/MIN AVG BH PSI 12,951 PSI TOTAL PUMPS ON LOC: 20NUMBER PUMPS IN LINE: 17 PUMPS ENDED STG WITH: 17**NOTES:
WELL - 2019000666 | Producing | 2019000666 | 0 | COMPLETIONS | 05/12/2018 00:00:00 |  | PRODUCING | OCM - PP PUC | RECOMPLETION |  | 05/27/2018 14:30:00 | 06/20/2018 18:00:00 | COMPZN | STIM | RIG_ID - 2019000021 | 06/14/2018 11:00:00 | 06/20/2018 06:00:00 | FRAC EQUIP | CONTRACTOR - 2019000008 | 2018 | 06/17/2018 06:00:00 | 06/18/2018 06:00:00 | 06/17/2018 19:19:00 | Hydraulic Fracture | STIM_TREAT_COMPANY - 2019000002 | CHRIS | DIVERSION_COMPANY - 2019000008 | PERF PODS | Casing |  | Calculated |  | Nolte-Smith Calc | 5770 | 8374 | 8711 | 8095 | 291500 | 291060 | 0 |  | 13576 | 14270 | 32000 | 66 | 67 | 62 |  | 8311 |  | Success | According to Plan | DROPPED 20 TTS PODS | 9 | 06/17/2018 19:19:00 | 06/17/2018 20:55:00 | 13665 | 19039 | 0 | 0 | 8095 | 8711 |  | 5910 | 6279 | 0 | 689CA765FE1E4B96ACB2BBB237A314BF | 25# Guar Borate | [5 empty] | 13342 | 13271 | 0 | STAGE: 9 REFRAC OPSSTART TIME: 19:19 HRS FINISH: 20:55 HRSTVD 13,306' HYDRO PRESS: 5,770 PSI PERFORATED INTERVAL: 13,665'-19,039' FRAC PLUG SET: N/ABACKSIDE PSI: 330 PSIESTABLISHED PUMP RATE OF: 66.5 BPM @ 8,584 PSI 20 BALL DROPPED 64.4 BPM @ 8,600 PSI BEFORE BALLS ON FORMATION64.4 BPM @ 8,485 AFTER BALLS ON FORMATION INCREASED RATE TO 66.7 BPM @ 8,322 PSI AS WELL ALLOWED ON PAD 0 BBLS 25# LINEAR GEL549 BBLS FR WATER 5,361 BBLS 25# XLINK GEL 291,060 LBS 100 MESH SAND ( SAND SIEVE DONE FOR STAGE ) PASSED291,060 LBS TOTAL SAND IN FORMATION - 100 % OF DESIGN AVG RATE 66.1 BPM AVG PRESSURE 8,374 PSI AVG HHP 13,576 MAX RATE 66.8 BPM MAX PRESSURE 8,711 PSI MAX HHP 14,270CLEAN FLUID: 5,910 BBLS SLURRY FLUID: 6,279 BBLS ISIP: XXX PSI F.G: XXX PSI/FT AVG BH PSI: 11,204 PSI1 MIN: XXX 5 MIN: XXX PUMPS ON LOC: 21 START PUMP: 18 END PUMP COUNT: 18 | STAGE: 9 REFRAC OPSSTART TIME: 19:19 HRS FINISH: 20:55 HRSTVD 13,306' HYDRO PRESS: 5,770 PSI PERFORATED INTERVAL: 13,665'-19,039' FRAC PLUG SET: N/ABACKSIDE PSI: 330 PSIESTABLISHED PUMP RATE OF: 66.5 BPM @ 8,584 PSI 20 BALL DROPPED 64.4 BPM @ 8,600 PSI BEFORE BALLS ON FORMATION64.4 BPM @ 8,485 AFTER BALLS ON FORMATION INCREASED RATE TO 66.7 BPM @ 8,322 PSI AS WELL ALLOWED ON PAD 0 BBLS 25# LINEAR GEL549 BBLS FR WATER 5,361 BBLS 25# XLINK GEL 291,060 LBS 100 MESH SAND ( SAND SIEVE DONE FOR STAGE ) PASSED291,060 LBS TOTAL SAND IN FORMATION - 100 % OF DESIGN AVG RATE 66.1 BPM AVG PRESSURE 8,374 PSI AVG HHP 13,576 MAX RATE 66.8 BPM MAX PRESSURE 8,711 PSI MAX HHP 14,270CLEAN FLUID: 5,910 BBLS SLURRY FLUID: 6,279 BBLS ISIP: XXX PSI F.G: XXX PSI/FT AVG BH PSI: 11,204 PSI1 MIN: XXX 5 MIN: XXX PUMPS ON LOC: 21 START PUMP: 18 END PUMP COUNT: 18
WELL - 2019000298 | Producing | 2019000298 | 0 | COMPLETIONS | 05/25/2018 07:00:00 | 08/13/2019 08:00:00 | COMPLETED | OCM - MECHANICAL ISOLATION | RECOMPLETION |  | 11/25/2018 06:00:00 | 01/27/2019 18:00:00 | COMPZN | STIM | RIG_ID - 2019000082 | 01/21/2019 06:00:00 | 01/27/2019 18:00:00 | FRAC EQUIP | CONTRACTOR - 2019000027 | 2019 | 01/26/2019 06:00:00 | 01/27/2019 06:00:00 | 01/26/2019 11:49:00 | Hydraulic Fracture | STIM_TREAT_COMPANY - 2019000004 |  | DIVERSION_COMPANY - 2019000003 | Bridge Plug | Casing | 1 |  | 7407 |  |  | 8885 | 9501 |  | 328750 | 328750 |  |  | 15240 | 16359 | 32000 | 70 | 70 | 15 | 7205 | 6578 | 7376 | Success | According to Plan |  | 22 | 01/26/2019 11:49:00 | 01/26/2019 14:28:00 | 13066 | 13212 |  |  |  | 9501 | 7407 | 7681 | 8038 |  | 502DBEE8938D4E458388C80BD6D65364 | Slickwater | 13 | 18 | 13 | 134 | HECTOR RODRIGUEZ | 12012 | 12004 | 0 | STAGE: 22 FRAC OPERATIONS START TIME: 11:49 HRS SHUT DOWN TIME 13:02 HRSNOTES: SD DURING THE 1.5 PPA DUE T0 CLEAN PUMPS LOSING PRIME. --------------------------------------------------------------------------------------------------------------------------------------------------------------------RESUME STAGE: 22 FRAC OPERATIONS RE- START TIME: 13:27 HRS FINISH TIME 14:28 HRSTVD 12,007' HYDRO PRESS: 5,207 PSIPERFORATED INTERVAL: 13,066' - 13,212'PLUG: 13,222'OPEN IWP: 6,6578 PSI BACKSIDE PSI: 60 PSI ACID VOLUME PUMPED: 0 GALLONS, 15% HCL ACIDFORMATION BREAK DOWN: 7407 PSI @ 15 BPMINCREASED RATE TO 69 BPM @ 9400 PSI AS WELL ALLOWED ON PAD7,681 BBLS SLICK WATER0 BBLS 25# X-LINK GEL327,270 LBS 100 MESH100 % OF DESIGNAVG RATE 70 BPM AVG PRESSURE 8885 PSI AVG HHP 15,240MAX RATE 70 BPM MAX PRESSURE 9501 PSI MAX HHP 15,359CLEAN FLUID: 7681 BBLS -------- SLURRY FLUID: 8,038 BBLSISIP: 7376 PSI F. G: 1.04 PSI/FT 5 MIN: 7205 PSILEAK OFF: 34 PSI/MIN AVG BH PSI: 10248 PSI TOTAL PUMPS ON LOC: 18NUMBER PUMPS IN LINE: 13 PUMPS ENDED STG WITH: 13NOTES: WLKED UP THE SAND CONCENTRATION AFTER SD IN 75 BBLS INTERVALS TILL WE GOT BACK ON SCHEDULE. | STAGE: 22 FRAC OPERATIONS START TIME: 11:49 HRS SHUT DOWN TIME 13:02 HRSNOTES: SD DURING THE 1.5 PPA DUE T0 CLEAN PUMPS LOSING PRIME. --------------------------------------------------------------------------------------------------------------------------------------------------------------------RESUME STAGE: 22 FRAC OPERATIONS RE- START TIME: 13:27 HRS FINISH TIME 14:28 HRSTVD 12,007' HYDRO PRESS: 5,207 PSIPERFORATED INTERVAL: 13,066' - 13,212'PLUG: 13,222'OPEN IWP: 6,6578 PSI BACKSIDE PSI: 60 PSI ACID VOLUME PUMPED: 0 GALLONS, 15% HCL ACIDFORMATION BREAK DOWN: 7407 PSI @ 15 BPMINCREASED RATE TO 69 BPM @ 9400 PSI AS WELL ALLOWED ON PAD7,681 BBLS SLICK WATER0 BBLS 25# X-LINK GEL327,270 LBS 100 MESH100 % OF DESIGNAVG RATE 70 BPM AVG PRESSURE 8885 PSI AVG HHP 15,240MAX RATE 70 BPM MAX PRESSURE 9501 PSI MAX HHP 15,359CLEAN FLUID: 7681 BBLS -------- SLURRY FLUID: 8,038 BBLSISIP: 7376 PSI F. G: 1.04 PSI/FT 5 MIN: 7205 PSILEAK OFF: 34 PSI/MIN AVG BH PSI: 10248 PSI TOTAL PUMPS ON LOC: 18NUMBER PUMPS IN LINE: 13 PUMPS ENDED STG WITH: 13NOTES: WLKED UP THE SAND CONCENTRATION AFTER SD IN 75 BBLS INTERVALS TILL WE GOT BACK ON SCHEDULE.
WELL - 2019001381 | Producing | 2019001381 | 0 | COMPLETIONS | 05/01/2017 09:00:00 |  |  | OCM - PP TUB | RECOMPLETION | REFRAC | 05/18/2017 13:00:00 | 07/04/2017 16:00:00 | COMPZN | STIM | RIG_ID - 2019000085 | 06/27/2017 06:00:00 | 07/02/2017 18:00:00 | FRAC EQUIP | CONTRACTOR - 2019000023 | 2017 | 06/29/2017 06:00:00 | 06/30/2017 06:00:00 | 06/29/2017 23:17:00 | Hydraulic Fracture | STIM_TREAT_COMPANY - 2019000003 | SHEPPERD | DIVERSION_COMPANY - 2019000021 |  | Casing | 1 |  | 6455 |  | 5439 | 7003 | 8150 | 6064 | 30000 | 29480 | 0 |  | 8095 | 12933 | 36000 | 46 | 65 | 6 | 6029 | 6258 | 6114 | Success | According to Plan |  | 11 | 06/29/2017 23:17:00 | 06/30/2017 01:09:00 | 12579 | 16812 | 12542 | 16812 | 6064 | 8150 | 6455 | 5148 | 5179 | 0 | 12C028709D0D412D81D6E0F4FBC6324C | Slick Water | [5 empty] | 12447 | 12476 | 0 | REFRAC OPERATIONS STAGE # 11START TIME: 23:17 FINISH TIME: 01:09 TVD 12,542' HYDROSTATIC PSI: 5,439 PSI, PERFORATING INTERVAL: 12,579' - 16,812' OPEN IWP 6,026 PSI BACKSIDE 289 PSIESTABLISH RATE: 5.7 BPM AT 6,064 PSI.FORMATION BREAKDOWN: 6,455 PSI. @ 27.7 BPMINCREASED RATE TO 65 BPM @ 7,391 PSI 1,268 BBLS 20# XLINK FLUID3,880 BBLS SLICKWATER FLUID 23,480 LBS 100 MESH 6,000 LBS 200 MESH29,480 TOTAL PROPPANT IN FORMATION AVG RATE: 46.3 BPM AVG PRESSURE: 7,003 PSI AVG 8,095 HHP MAX RATE: 65.3 BPM MAX PRESSURE: 8,150 PSI MAX 12,933 HHP CLEAN FLUID VOL: 5,148 BBLS SLURRY VOLUME: 5,179 BBLSISIP: 6,258 PSI F.G: 0.94 PSI/FT5 MIN: 6,114 PSI LEAK OFF: 36 PSI/MIN AVE BH PSI: 11,750 PSI | REFRAC OPERATIONS STAGE # 11START TIME: 23:17 FINISH TIME: 01:09 TVD 12,542' HYDROSTATIC PSI: 5,439 PSI, PERFORATING INTERVAL: 12,579' - 16,812' OPEN IWP 6,026 PSI BACKSIDE 289 PSIESTABLISH RATE: 5.7 BPM AT 6,064 PSI.FORMATION BREAKDOWN: 6,455 PSI. @ 27.7 BPMINCREASED RATE TO 65 BPM @ 7,391 PSI 1,268 BBLS 20# XLINK FLUID3,880 BBLS SLICKWATER FLUID 23,480 LBS 100 MESH 6,000 LBS 200 MESH29,480 TOTAL PROPPANT IN FORMATION AVG RATE: 46.3 BPM AVG PRESSURE: 7,003 PSI AVG 8,095 HHP MAX RATE: 65.3 BPM MAX PRESSURE: 8,150 PSI MAX 12,933 HHP CLEAN FLUID VOL: 5,148 BBLS SLURRY VOLUME: 5,179 BBLSISIP: 6,258 PSI F.G: 0.94 PSI/FT5 MIN: 6,114 PSI LEAK OFF: 36 PSI/MIN AVE BH PSI: 11,750 PSI
WELL - 2019001323 | Producing | 2019001323 | 0 | COMPLETIONS | 12/09/2017 07:00:00 | 07/26/2018 16:30:00 | COMPLETED | OCM - PP TUB | RECOMPLETION | CLEAN OUT | 12/19/2017 02:30:00 | 01/22/2018 15:00:00 | COMPZN | STIM | RIG_ID - 2019000081 | 01/17/2018 12:00:00 | 01/22/2018 15:00:00 | FRAC EQUIP | CONTRACTOR - 2019000027 | 2018 | 01/19/2018 06:00:00 | 01/20/2018 06:00:00 | 01/19/2018 21:10:00 | Hydraulic Fracture | STIM_TREAT_COMPANY - 2019000004 | WALLACE | DIVERSION_COMPANY - 2019000003 | CFP | Casing | 1 | Calculated | 7322 | Nolte-Smith Calc | 5570 | 7296 | 8802 |  | 250000 | 253100 | 0 |  | 12471 | 15110 |  | 70 | 70 | 70 | 5729 | 5498 | 5806 | Success | According to Plan |  | 6 | 01/19/2018 21:10:00 | 01/19/2018 22:39:00 | 13500 | 16162 | 13500 | 16162 |  | 8802 | 7322 | 5677 | 5948 | 0 | F3586F7826BB4FFE9106549D80D1AD98 | XL GEL | [5 empty] | 12829 | 12892 | 0 | STAGE # 6 RE FRAC OPERATIONS. DATE 1/19/18START TIME: 21:10 HRS FINISH TIME: 22:39 HRSTVD 12,858' HYDROSTATIC PSI: 5,570 PSI, PERFORATING INTERVAL: 13,500- 16,162' OPEN WELL WITH 5,498 PSIESTABLISH 70 BPM @ 7,322 PSIAVG RATE 69.7 BPM AVG PRESSURE 7,296 PSI AVG HHP 12,471MAX RATE 70.0 BPM MAX PRESSURE 8,802 PSI MAX HHP 15,110TOTAL CLEAN FLUID VOL: 5,677 BBLS TOTAL SLURRY VOL : 5,948 BBLSSLICK WATER: 452 BBLSXLINK FLUID: 5,225 BBLS100 MESH: 251,100 LBSSILICA FLOUR: 2,000 LBSISIP: 5,806 PSI5 MIN ISIP: 5,729 PSI FG: 0.897 PSI/FTLEAKOFF: 15.3 PSI/MIN | STAGE # 6 RE FRAC OPERATIONS. DATE 1/19/18START TIME: 21:10 HRS FINISH TIME: 22:39 HRSTVD 12,858' HYDROSTATIC PSI: 5,570 PSI, PERFORATING INTERVAL: 13,500- 16,162' OPEN WELL WITH 5,498 PSIESTABLISH 70 BPM @ 7,322 PSIAVG RATE 69.7 BPM AVG PRESSURE 7,296 PSI AVG HHP 12,471MAX RATE 70.0 BPM MAX PRESSURE 8,802 PSI MAX HHP 15,110TOTAL CLEAN FLUID VOL: 5,677 BBLS TOTAL SLURRY VOL : 5,948 BBLSSLICK WATER: 452 BBLSXLINK FLUID: 5,225 BBLS100 MESH: 251,100 LBSSILICA FLOUR: 2,000 LBSISIP: 5,806 PSI5 MIN ISIP: 5,729 PSI FG: 0.897 PSI/FTLEAKOFF: 15.3 PSI/MIN
WELL - 2019001325 | Producing | 2019001325 | 0 | COMPLETIONS | 11/24/2018 07:00:00 | 08/13/2019 08:00:00 | COMPLETED | OCM - MECHANICAL ISOLATION | RECOMPLETION |  | 12/10/2018 15:30:00 | 01/28/2019 07:00:00 | COMPZN | STIM | RIG_ID - 2019000021 | 01/18/2019 12:00:00 | 01/25/2019 06:00:00 | FRAC EQUIP | CONTRACTOR - 2019000008 | 2019 | 01/23/2019 06:00:00 | 01/24/2019 06:00:00 | 01/23/2019 11:58:00 | Hyd Frac-Slickwater | STIM_TREAT_COMPANY - 2019000002 |  | DIVERSION_COMPANY - 2019000007 | Frac Plug | Casing | 1 |  | 7243 |  | 5540 | 8170 | 8933 |  | 320000 | 321660 | 0 |  | 13487 | 15088 | 40000 | 67 | 69 | 20 | 6130 | 5178 | 6280 | Success | According to Plan |  | 15 | 01/23/2019 11:58:00 | 01/23/2019 13:52:00 | 14082 | 14225 |  |  |  | 8933 | 7243 | 6264 | 6645 |  | 9C3DAB81AB7D40E8A6CFBAB5D39F3C8D | Slick Water | 0 | 20 | 0 |  | KIN TUCKER | 12800 | 12810 | 0 | STAGE: 15 FRAC OPERATIONSSTART TIME: 11:58 HRS FINISH TIME: 13:52 HRSTVD 12,804' HYDRO PRESS: 5,540 PSIPERFORATED INTERVAL: 14,082' - 14,225' PLUG: 14,234' BALL OUT OPEN IWP: 5,540 PSI BACKSIDE PSI: 307 PSIACID VOLUME PUMPED: 0 GALLONS, 15% HCL ACIDFORMATION BREAK DOWN: 7,243 PSI @ 19.6 BPMINCREASED RATE TO 59.4 BPM @ 8,656 PSI AS WELL ALLOWED ON PAD6,264 BBLS SLICK WATER 321,660 LBS 100 MESH SAND321,660 LBS TOTAL SAND IN FORMATION.100% OF DESIGNFINAL RATE: 56 BPM FINAL PSI: 8,491 PSIAVG RATE 67.3 BPM AVG PRESSURE 8,170 PSI AVG HHP 13,487 MAX RATE 68.9 BPM MAX PRESSURE 8,933 PSI MAX HHP 15,088CLEAN FLUID: 6,264 BBLS -------- SLURRY FLUID: 6,645 BBLSISIP: 6,280 PSI F. G: .92 PSI/FT 5 MIN: 6,130 PSILEAK OFF: 30 PSI/MIN AVG BH PSI 12,558 PSI TOTAL PUMPS ON LOC: 20NUMBER PUMPS IN LINE: 17 PUMPS ENDED STG WITH: 17**NOTES: | STAGE: 15 FRAC OPERATIONSSTART TIME: 11:58 HRS FINISH TIME: 13:52 HRSTVD 12,804' HYDRO PRESS: 5,540 PSIPERFORATED INTERVAL: 14,082' - 14,225' PLUG: 14,234' BALL OUT OPEN IWP: 5,540 PSI BACKSIDE PSI: 307 PSIACID VOLUME PUMPED: 0 GALLONS, 15% HCL ACIDFORMATION BREAK DOWN: 7,243 PSI @ 19.6 BPMINCREASED RATE TO 59.4 BPM @ 8,656 PSI AS WELL ALLOWED ON PAD6,264 BBLS SLICK WATER 321,660 LBS 100 MESH SAND321,660 LBS TOTAL SAND IN FORMATION.100% OF DESIGNFINAL RATE: 56 BPM FINAL PSI: 8,491 PSIAVG RATE 67.3 BPM AVG PRESSURE 8,170 PSI AVG HHP 13,487 MAX RATE 68.9 BPM MAX PRESSURE 8,933 PSI MAX HHP 15,088CLEAN FLUID: 6,264 BBLS -------- SLURRY FLUID: 6,645 BBLSISIP: 6,280 PSI F. G: .92 PSI/FT 5 MIN: 6,130 PSILEAK OFF: 30 PSI/MIN AVG BH PSI 12,558 PSI TOTAL PUMPS ON LOC: 20NUMBER PUMPS IN LINE: 17 PUMPS ENDED STG WITH: 17**NOTES:
WELL - 2019000666 | Producing | 2019000666 | 0 | COMPLETIONS | 05/12/2018 00:00:00 |  | PRODUCING | OCM - PP PUC | RECOMPLETION |  | 05/27/2018 14:30:00 | 06/20/2018 18:00:00 | COMPZN | STIM | RIG_ID - 2019000021 | 06/14/2018 11:00:00 | 06/20/2018 06:00:00 | FRAC EQUIP | CONTRACTOR - 2019000008 | 2018 | 06/17/2018 06:00:00 | 06/18/2018 06:00:00 | 06/17/2018 20:56:00 | Hydraulic Fracture | STIM_TREAT_COMPANY - 2019000002 | CHRIS | DIVERSION_COMPANY - 2019000008 | PERF PODS | Casing |  | Calculated |  | Nolte-Smith Calc | 5770 | 8354 | 8758 | 8037 | 291500 | 291700 | 0 |  | 13378 | 14314 | 32000 | 65 | 67 | 65 |  | 8369 |  | Success | According to Plan | DROPPED 20 TTS PODS | 10 | 06/17/2018 20:56:00 | 06/17/2018 22:29:00 | 13665 | 19039 | 0 | 0 | 8037 | 8758 |  | 5757 | 6122 | 0 | 6FBDC7621F044FF999406A2E6B38063B | 25# Guar Borate | [5 empty] | 13342 | 13271 | 0 | STAGE: 10 REFRAC OPSSTART TIME: 20:56 HRS FINISH: 22:29 HRSTVD 13,306' HYDRO PRESS: 5,770 PSI PERFORATED INTERVAL: 13,665'-19,039' FRAC PLUG SET: N/ABACKSIDE PSI: 345 PSIESTABLISHED PUMP RATE OF: 66.7 BPM @ 8,555 PSI 20 BALL DROPPED 64.4 BPM @ 8,600 PSI BEFORE BALLS ON FORMATION64.4 BPM @ 8,485 AFTER BALLS ON FORMATION INCREASED RATE TO 66.5 BPM @ 8,370 PSI AS WELL ALLOWED ON PAD 0 BBLS 25# LINEAR GEL605 BBLS FR WATER 5,152 BBLS 25# XLINK GEL 291,700 LBS 100 MESH SAND ( SAND SIEVE DONE FOR STAGE ) PASSED291,700 LBS TOTAL SAND IN FORMATION - 100 % OF DESIGN AVG RATE 65.3 BPM AVG PRESSURE 8,354 PSI AVG HHP 13,378 MAX RATE 66.7 BPM MAX PRESSURE 8,758 PSI MAX HHP 14,314CLEAN FLUID: 5,757 BBLS SLURRY FLUID: 6,122 BBLS ISIP: XXX PSI F.G: XXX PSI/FT AVG BH PSI: 11,237 PSI1 MIN: XXX 5 MIN: XXX PUMPS ON LOC: 21 START PUMP: 18 END PUMP COUNT: 18 | STAGE: 10 REFRAC OPSSTART TIME: 20:56 HRS FINISH: 22:29 HRSTVD 13,306' HYDRO PRESS: 5,770 PSI PERFORATED INTERVAL: 13,665'-19,039' FRAC PLUG SET: N/ABACKSIDE PSI: 345 PSIESTABLISHED PUMP RATE OF: 66.7 BPM @ 8,555 PSI 20 BALL DROPPED 64.4 BPM @ 8,600 PSI BEFORE BALLS ON FORMATION64.4 BPM @ 8,485 AFTER BALLS ON FORMATION INCREASED RATE TO 66.5 BPM @ 8,370 PSI AS WELL ALLOWED ON PAD 0 BBLS 25# LINEAR GEL605 BBLS FR WATER 5,152 BBLS 25# XLINK GEL 291,700 LBS 100 MESH SAND ( SAND SIEVE DONE FOR STAGE ) PASSED291,700 LBS TOTAL SAND IN FORMATION - 100 % OF DESIGN AVG RATE 65.3 BPM AVG PRESSURE 8,354 PSI AVG HHP 13,378 MAX RATE 66.7 BPM MAX PRESSURE 8,758 PSI MAX HHP 14,314CLEAN FLUID: 5,757 BBLS SLURRY FLUID: 6,122 BBLS ISIP: XXX PSI F.G: XXX PSI/FT AVG BH PSI: 11,237 PSI1 MIN: XXX 5 MIN: XXX PUMPS ON LOC: 21 START PUMP: 18 END PUMP COUNT: 18
WELL - 2019000298 | Producing | 2019000298 | 0 | COMPLETIONS | 05/25/2018 07:00:00 | 08/13/2019 08:00:00 | COMPLETED | OCM - MECHANICAL ISOLATION | RECOMPLETION |  | 11/25/2018 06:00:00 | 01/27/2019 18:00:00 | COMPZN | STIM | RIG_ID - 2019000082 | 01/21/2019 06:00:00 | 01/27/2019 18:00:00 | FRAC EQUIP | CONTRACTOR - 2019000027 | 2019 | 01/24/2019 06:00:00 | 01/25/2019 06:00:00 | 01/25/2019 04:20:00 | Hydraulic Fracture | STIM_TREAT_COMPANY - 2019000004 |  | DIVERSION_COMPANY - 2019000003 | Bridge Plug | Casing | 1 |  | 7858 |  |  | 9346 | 9765 |  | 328750 | 328750 |  |  | 15925 | 16852 | 32000 | 70 | 70 | 20 | 7164 | 6941 | 7469 | Success | According to Plan |  | 15 | 01/25/2019 04:20:00 | 01/25/2019 06:18:00 | 14224 | 14369 |  |  |  | 9765 | 7858 | 6908 | 7264 |  | 92FE1AA3C60D4B919256D257076265BE | Slickwater | 13 | 13 | 12 | 118 | HECTOR RODRIGUEZ | 11957 | 11954 | 0 | STAGE: 15 FRAC OPERATIONS START TIME: 04:20 HRS FINISH TIME 06:18 HRSTVD 11,956' HYDRO PRESS: 5,185 PSIPERFORATED INTERVAL: 14,224' - 14,369'PLUG: 14,379'OPEN IWP: 6,941 PSI BACKSIDE PSI: 157 PSI ACID VOLUME PUMPED: 0 GALLONS, 15% HCL ACIDFORMATION BREAK DOWN: 7,858 PSI @ 20 BPMINCREASED RATE TO 30 BPM @ 9,672 PSI AS WELL ALLOWED ON PAD6,908 BBLS SLICK WATER0 BBLS 25# X-LINK GEL328,750 LBS 100 MESH100 % OF DESIGNAVG RATE 69.5 BPM AVG PRESSURE 9,346 PSI AVG HHP 15,925MAX RATE 70.4 BPM MAX PRESSURE 9,765 PSI MAX HHP 16,852CLEAN FLUID: 6,908 BBLS -------- SLURRY FLUID: 7,264 BBLSISIP: 7,469 PSI F. G: 1.05 PSI/FT 5 MIN: 7,164 PSILEAK OFF: 61 PSI/MIN AVG BH PSI: 10,126 PSI TOTAL PUMPS ON LOC: 13NUMBER PUMPS IN LINE: 13 PUMPS ENDED STG WITH: 12NOTES: | STAGE: 15 FRAC OPERATIONS START TIME: 04:20 HRS FINISH TIME 06:18 HRSTVD 11,956' HYDRO PRESS: 5,185 PSIPERFORATED INTERVAL: 14,224' - 14,369'PLUG: 14,379'OPEN IWP: 6,941 PSI BACKSIDE PSI: 157 PSI ACID VOLUME PUMPED: 0 GALLONS, 15% HCL ACIDFORMATION BREAK DOWN: 7,858 PSI @ 20 BPMINCREASED RATE TO 30 BPM @ 9,672 PSI AS WELL ALLOWED ON PAD6,908 BBLS SLICK WATER0 BBLS 25# X-LINK GEL328,750 LBS 100 MESH100 % OF DESIGNAVG RATE 69.5 BPM AVG PRESSURE 9,346 PSI AVG HHP 15,925MAX RATE 70.4 BPM MAX PRESSURE 9,765 PSI MAX HHP 16,852CLEAN FLUID: 6,908 BBLS -------- SLURRY FLUID: 7,264 BBLSISIP: 7,469 PSI F. G: 1.05 PSI/FT 5 MIN: 7,164 PSILEAK OFF: 61 PSI/MIN AVG BH PSI: 10,126 PSI TOTAL PUMPS ON LOC: 13NUMBER PUMPS IN LINE: 13 PUMPS ENDED STG WITH: 12NOTES:
WELL - 2019001381 | Producing | 2019001381 | 0 | COMPLETIONS | 05/01/2017 09:00:00 |  |  | OCM - PP TUB | RECOMPLETION | REFRAC | 05/18/2017 13:00:00 | 07/04/2017 16:00:00 | COMPZN | STIM | RIG_ID - 2019000085 | 06/27/2017 06:00:00 | 07/02/2017 18:00:00 | FRAC EQUIP | CONTRACTOR - 2019000023 | 2017 | 07/01/2017 06:00:00 | 07/02/2017 06:00:00 | 07/01/2017 23:54:00 | Hydraulic Fracture | STIM_TREAT_COMPANY - 2019000003 | SHEPPERD | DIVERSION_COMPANY - 2019000021 |  | Casing | 1 |  | 4413 |  | 5439 | 8703 | 9017 | 7398 | 405450 | 404780 | 0 |  | 14593 | 15651 | 36000 | 68 | 71 | 42 | 7303 | 7398 | 7480 | Success | According to Plan |  | 25 | 07/01/2017 23:54:00 | 07/02/2017 01:53:00 | 12579 | 16812 | 12542 | 16812 | 7398 | 9017 | 4413 | 7495 | 7936 | 0 | 04718F583AA64742B35484B761A99565 | XLINK GEL | [5 empty] | 12447 | 12476 | 0 | REFRAC OPERATIONS STAGE # 25START TIME: 23:54 FINISH TIME: 01:53 TVD 12,542' HYDROSTATIC PSI: 5,439 PSI, PERFORATING INTERVAL: 12,579' - 16,812' OPEN IWP 7,398 PSI BACKSIDE 220 PSIESTABLISHED RATE: 42.1 BPM @ 7,398 PSIINCREASED RATE TO: 70.0 BPM @ 8,168 PSI6,520 BBLS 20# XLINK FLUI 975 BBLS SLICKWATER FLUID 400,780 LBS 100 MESH 4,000 LBS 200 MESH404,780 TOTAL PROPPANT IN FORMATION AVG RATE: 68.1 BPM AVG PRESSURE: 8,703 PSI AVG 14,593 HHPMAX RATE: 71.4 BPM MAX PRESSURE: 9,017 PSI MAX 15,651 HHP CLEAN FLUID VOL: 7,495 BBLS SLURRY VOLUME: 7,936 BBLSISIP : 7,480 PSI FG : 1.04 PSI/FT5 MIN: 7,303 PSI 36 PSI/MIN LEAK OFF AVE BH PSI: 13,361 PSI | REFRAC OPERATIONS STAGE # 25START TIME: 23:54 FINISH TIME: 01:53 TVD 12,542' HYDROSTATIC PSI: 5,439 PSI, PERFORATING INTERVAL: 12,579' - 16,812' OPEN IWP 7,398 PSI BACKSIDE 220 PSIESTABLISHED RATE: 42.1 BPM @ 7,398 PSIINCREASED RATE TO: 70.0 BPM @ 8,168 PSI6,520 BBLS 20# XLINK FLUI 975 BBLS SLICKWATER FLUID 400,780 LBS 100 MESH 4,000 LBS 200 MESH404,780 TOTAL PROPPANT IN FORMATION AVG RATE: 68.1 BPM AVG PRESSURE: 8,703 PSI AVG 14,593 HHPMAX RATE: 71.4 BPM MAX PRESSURE: 9,017 PSI MAX 15,651 HHP CLEAN FLUID VOL: 7,495 BBLS SLURRY VOLUME: 7,936 BBLSISIP : 7,480 PSI FG : 1.04 PSI/FT5 MIN: 7,303 PSI 36 PSI/MIN LEAK OFF AVE BH PSI: 13,361 PSI
WELL - 2019001323 | Producing | 2019001323 | 0 | COMPLETIONS | 12/09/2017 07:00:00 | 07/26/2018 16:30:00 | COMPLETED | OCM - PP TUB | RECOMPLETION | CLEAN OUT | 12/19/2017 02:30:00 | 01/22/2018 15:00:00 | COMPZN | STIM | RIG_ID - 2019000081 | 01/17/2018 12:00:00 | 01/22/2018 15:00:00 | FRAC EQUIP | CONTRACTOR - 2019000027 | 2018 | 01/19/2018 06:00:00 | 01/20/2018 06:00:00 | 01/19/2018 22:52:00 | Hydraulic Fracture | STIM_TREAT_COMPANY - 2019000004 | WALLACE | DIVERSION_COMPANY - 2019000003 | CFP | Casing | 1 | Calculated | 7643 | Nolte-Smith Calc | 5570 | 7435 | 9197 |  | 250000 | 258060 | 0 |  | 12640 | 15840 |  | 69 | 70 | 69 | 5799 | 5653 | 6097 | Success | According to Plan |  | 7 | 01/19/2018 22:52:00 | 01/20/2018 00:16:00 | 13500 | 16162 |  |  |  | 9197 | 7643 | 5438 | 5711 | 0 | 8BF128DD65D64BF6B81930BA29BA8A06 | XL GEL | [5 empty] | 12829 | 12892 | 0 | STAGE # 7 RE FRAC OPERATIONS. DATE 1/19/18START TIME: 22:52 HRS FINISH TIME: 00:16 HRSTVD 12,858' HYDROSTATIC PSI: 5,570 PSI, PERFORATING INTERVAL: 13,500- 16,162' OPEN WELL WITH 5,653 PSIESTABLISH 70 BPM @ 7,643 PSIAVG RATE 69.4 BPM AVG PRESSURE 7,435 PSI AVG HHP 12,640MAX RATE 70.3 BPM MAX PRESSURE 9,197 PSI MAX HHP 15,840TOTAL CLEAN FLUID VOL: 5,438 BBLS TOTAL SLURRY VOL : 5,711 BBLSSLICK WATER: 449 BBLSXLINK FLUID: 4,990 BBLS100 MESH: 256,060 LBSSILICA FLOUR: 2,000 LBSISIP: 6,097 PSI5 MIN ISIP: 5,799 PSI FG: 0.92 PSI/FTLEAKOFF: 59.6 PSI/MIN | STAGE # 7 RE FRAC OPERATIONS. DATE 1/19/18START TIME: 22:52 HRS FINISH TIME: 00:16 HRSTVD 12,858' HYDROSTATIC PSI: 5,570 PSI, PERFORATING INTERVAL: 13,500- 16,162' OPEN WELL WITH 5,653 PSIESTABLISH 70 BPM @ 7,643 PSIAVG RATE 69.4 BPM AVG PRESSURE 7,435 PSI AVG HHP 12,640MAX RATE 70.3 BPM MAX PRESSURE 9,197 PSI MAX HHP 15,840TOTAL CLEAN FLUID VOL: 5,438 BBLS TOTAL SLURRY VOL : 5,711 BBLSSLICK WATER: 449 BBLSXLINK FLUID: 4,990 BBLS100 MESH: 256,060 LBSSILICA FLOUR: 2,000 LBSISIP: 6,097 PSI5 MIN ISIP: 5,799 PSI FG: 0.92 PSI/FTLEAKOFF: 59.6 PSI/MIN
WELL - 2019001325 | Producing | 2019001325 | 0 | COMPLETIONS | 11/24/2018 07:00:00 | 08/13/2019 08:00:00 | COMPLETED | OCM - MECHANICAL ISOLATION | RECOMPLETION |  | 12/10/2018 15:30:00 | 01/28/2019 07:00:00 | COMPZN | STIM | RIG_ID - 2019000021 | 01/18/2019 12:00:00 | 01/25/2019 06:00:00 | FRAC EQUIP | CONTRACTOR - 2019000008 | 2019 | 01/23/2019 06:00:00 | 01/24/2019 06:00:00 | 01/23/2019 16:29:00 | Hyd Frac-Slickwater | STIM_TREAT_COMPANY - 2019000002 |  | DIVERSION_COMPANY - 2019000007 | Frac Plug | Casing | 1 |  | 7691 |  | 5536 | 8229 | 8921 |  | 320000 | 316320 | 0 |  | 13719 | 15449 | 40000 | 68 | 71 | 13 | 6405 | 4800 | 6585 | Success | According to Plan |  | 16 | 01/23/2019 16:29:00 | 01/23/2019 18:21:00 | 13919 | 14062 |  |  |  | 8921 | 7691 | 6257 | 6637 |  | 8D6437E6AF0D445BAAC5F6C6B6014C5B | Slick Water | 17 | 21 | 17 |  | KIN TUCKER/NICHOLAS STEPHEN | 12792 | 12799 | 0 | STAGE: 16 FRAC OPERATIONSSTART TIME: 16:29 HRS FINISH TIME: 18:21 HRSTVD 12,794' HYDRO PRESS: 5,536 PSIPERFORATED INTERVAL: 13,919' - 14,062' PLUG: 14,072' BALL OUT OPEN IWP: 4,800 PSI BACKSIDE PSI: 307 PSIACID VOLUME PUMPED: 0 GALLONS, 15% HCL ACIDFORMATION BREAK DOWN: 7,691 PSI @ 12.8 BPMINCREASED RATE TO 48 BPM @ 8,171 PSI AS WELL ALLOWED ON PAD6,257 BBLS SLICK WATER 316,320 LBS 100 MESH SAND316,320 LBS TOTAL SAND IN FORMATION.100% OF DESIGNFINAL RATE: 69 BPM FINAL PSI: 8,909 PSIAVG RATE 68.0 BPM AVG PRESSURE 8,229 PSI AVG HHP 13,719 MAX RATE 70.7 BPM MAX PRESSURE 8,921 PSI MAX HHP 15,449CLEAN FLUID: 6,257 BBLS -------- SLURRY FLUID: 6,637 BBLSISIP: 6,585 PSI F. G: .95 PSI/FT 5 MIN: 6,405 PSILEAK OFF: 36 PSI/MIN AVG BH PSI 12,779 PSI TOTAL PUMPS ON LOC: 21NUMBER PUMPS IN LINE: 17 PUMPS ENDED STG WITH: 17**NOTES: | STAGE: 16 FRAC OPERATIONSSTART TIME: 16:29 HRS FINISH TIME: 18:21 HRSTVD 12,794' HYDRO PRESS: 5,536 PSIPERFORATED INTERVAL: 13,919' - 14,062' PLUG: 14,072' BALL OUT OPEN IWP: 4,800 PSI BACKSIDE PSI: 307 PSIACID VOLUME PUMPED: 0 GALLONS, 15% HCL ACIDFORMATION BREAK DOWN: 7,691 PSI @ 12.8 BPMINCREASED RATE TO 48 BPM @ 8,171 PSI AS WELL ALLOWED ON PAD6,257 BBLS SLICK WATER 316,320 LBS 100 MESH SAND316,320 LBS TOTAL SAND IN FORMATION.100% OF DESIGNFINAL RATE: 69 BPM FINAL PSI: 8,909 PSIAVG RATE 68.0 BPM AVG PRESSURE 8,229 PSI AVG HHP 13,719 MAX RATE 70.7 BPM MAX PRESSURE 8,921 PSI MAX HHP 15,449CLEAN FLUID: 6,257 BBLS -------- SLURRY FLUID: 6,637 BBLSISIP: 6,585 PSI F. G: .95 PSI/FT 5 MIN: 6,405 PSILEAK OFF: 36 PSI/MIN AVG BH PSI 12,779 PSI TOTAL PUMPS ON LOC: 21NUMBER PUMPS IN LINE: 17 PUMPS ENDED STG WITH: 17**NOTES:
WELL - 2019000666 | Producing | 2019000666 | 0 | COMPLETIONS | 05/12/2018 00:00:00 |  | PRODUCING | OCM - PP PUC | RECOMPLETION |  | 05/27/2018 14:30:00 | 06/20/2018 18:00:00 | COMPZN | STIM | RIG_ID - 2019000021 | 06/14/2018 11:00:00 | 06/20/2018 06:00:00 | FRAC EQUIP | CONTRACTOR - 2019000008 | 2018 | 06/17/2018 06:00:00 | 06/18/2018 06:00:00 | 06/17/2018 22:30:00 | Hydraulic Fracture | STIM_TREAT_COMPANY - 2019000002 | CHRIS | DIVERSION_COMPANY - 2019000008 | PERF PODS | Casing |  | Calculated |  | Nolte-Smith Calc | 5770 | 8422 | 8677 | 8142 | 291500 | 291920 | 0 |  | 13675 | 14253 | 32000 | 66 | 67 | 65 |  | 8415 |  | Success | According to Plan | DROPPED 20 TTS PODS | 11 | 06/17/2018 22:30:00 | 06/18/2018 00:05:00 | 13665 | 19039 | 0 | 0 | 8142 | 8677 |  | 5998 | 6364 | 0 | 26D7340D8632483790DC3D2D15D54D20 | 25# Guar Borate | [5 empty] | 13342 | 13271 | 0 | STAGE: 11 REFRAC OPSSTART TIME: 22:30 HRS FINISH:12:05 HRSTVD 13,306' HYDRO PRESS: 5,770 PSI PERFORATED INTERVAL: 13,665'-19,039' FRAC PLUG SET: N/ABACKSIDE PSI: 325 PSIESTABLISHED PUMP RATE OF: 66.7 BPM @ 8,555 PSI 20 BALL DROPPED 65.3 BPM @ 8,328 PSI BEFORE BALLS ON FORMATION65.3 BPM @ 8,270 AFTER BALLS ON FORMATION INCREASED RATE TO 66.5 BPM @ 8,500 PSI AS WELL ALLOWED ON PAD 0 BBLS 25# LINEAR GEL622 BBLS FR WATER 5,375 BBLS 25# XLINK GEL 291,920 LBS 100 MESH SAND ( SAND SIEVE DONE FOR STAGE ) PASSED291,920 LBS TOTAL SAND IN FORMATION - 100 % OF DESIGN AVG RATE 66.2 BPM AVG PRESSURE 8,422 PSI AVG HHP 13,675MAX RATE 67 BPM MAX PRESSURE 8,677 PSI MAX HHP 14,253CLEAN FLUID: 5,998 BBLS SLURRY FLUID: 6,364 BBLS ISIP: XXX PSI F.G: XXX PSI/FT AVG BH PSI: 11,237 PSI1 MIN: XXX 5 MIN: XXX PUMPS ON LOC: 21 START PUMP: 18 END PUMP COUNT: 17 | STAGE: 11 REFRAC OPSSTART TIME: 22:30 HRS FINISH:12:05 HRSTVD 13,306' HYDRO PRESS: 5,770 PSI PERFORATED INTERVAL: 13,665'-19,039' FRAC PLUG SET: N/ABACKSIDE PSI: 325 PSIESTABLISHED PUMP RATE OF: 66.7 BPM @ 8,555 PSI 20 BALL DROPPED 65.3 BPM @ 8,328 PSI BEFORE BALLS ON FORMATION65.3 BPM @ 8,270 AFTER BALLS ON FORMATION INCREASED RATE TO 66.5 BPM @ 8,500 PSI AS WELL ALLOWED ON PAD 0 BBLS 25# LINEAR GEL622 BBLS FR WATER 5,375 BBLS 25# XLINK GEL 291,920 LBS 100 MESH SAND ( SAND SIEVE DONE FOR STAGE ) PASSED291,920 LBS TOTAL SAND IN FORMATION - 100 % OF DESIGN AVG RATE 66.2 BPM AVG PRESSURE 8,422 PSI AVG HHP 13,675MAX RATE 67 BPM MAX PRESSURE 8,677 PSI MAX HHP 14,253CLEAN FLUID: 5,998 BBLS SLURRY FLUID: 6,364 BBLS ISIP: XXX PSI F.G: XXX PSI/FT AVG BH PSI: 11,237 PSI1 MIN: XXX 5 MIN: XXX PUMPS ON LOC: 21 START PUMP: 18 END PUMP COUNT: 17
WELL - 2019000298 | Producing | 2019000298 | 0 | COMPLETIONS | 05/25/2018 07:00:00 | 08/13/2019 08:00:00 | COMPLETED | OCM - MECHANICAL ISOLATION | RECOMPLETION |  | 11/25/2018 06:00:00 | 01/27/2019 18:00:00 | COMPZN | STIM | RIG_ID - 2019000082 | 01/21/2019 06:00:00 | 01/27/2019 18:00:00 | FRAC EQUIP | CONTRACTOR - 2019000027 | 2019 | 01/25/2019 06:00:00 | 01/26/2019 06:00:00 | 01/25/2019 08:40:00 | Hydraulic Fracture | STIM_TREAT_COMPANY - 2019000004 |  | DIVERSION_COMPANY - 2019000003 | Bridge Plug | Casing | 1 |  | 8487 |  |  | 9272 | 9562 |  | 328750 | 328750 |  |  | 15908 | 16506 | 32000 | 70 | 70 | 20 | 7247 | 6798 | 7340 | Success | According to Plan |  | 16 | 01/25/2019 08:40:00 | 01/25/2019 10:39:00 | 14058 | 14204 |  |  |  | 9562 | 8487 | 6838 | 7196 |  | 80AB4FF61E0A46C68E2A8C60643281F2 | Slickwater | 13 | 13 | 10 | 120 | HECTOR RODRIGUEZ | 11959 | 11957 | 0 | STAGE: 16 FRAC OPERATIONS START TIME: 08:40 HRS FINISH TIME 10:39 HRSTVD 11,958' HYDRO PRESS: 5,180 PSIPERFORATED INTERVAL: 14,058' - 14,204'PLUG: 14,214'OPEN IWP: 6,798 PSI BACKSIDE PSI: 135 PSI ACID VOLUME PUMPED: 0 GALLONS, 15% HCL ACIDFORMATION BREAK DOWN: 8478 PSI @ 20 BPMINCREASED RATE TO 50 BPM @ 9,046 PSI AS WELL ALLOWED ON PAD6,838 BBLS SLICK WATER0 BBLS 25# X-LINK GEL328,750 LBS 100 MESH100 % OF DESIGNAVG RATE 70.0 BPM AVG PRESSURE 9,272 PSI AVG HHP 15,908MAX RATE 70.4 BPM MAX PRESSURE 9,562 PSI MAX HHP 16,506CLEAN FLUID: 6,838 BBLS -------- SLURRY FLUID: 7,196 BBLSISIP: 7340 PSI F. G: 1.048 PSI/FT 5 MIN: 7242 PSILEAK OFF: 18.6 PSI/MIN AVG BH PSI: 10,378 PSI TOTAL PUMPS ON LOC: 13NUMBER PUMPS IN LINE: 13 PUMPS ENDED STG WITH: 10NOTES: DURING THE 1.5 PPA SAND CONC. FR WAS WALKED DOWN IN .25 INCREMENTS. PRESSURE WENT DOWN TO 9200 PSI WITH FR AT 1.0 CONC. | STAGE: 16 FRAC OPERATIONS START TIME: 08:40 HRS FINISH TIME 10:39 HRSTVD 11,958' HYDRO PRESS: 5,180 PSIPERFORATED INTERVAL: 14,058' - 14,204'PLUG: 14,214'OPEN IWP: 6,798 PSI BACKSIDE PSI: 135 PSI ACID VOLUME PUMPED: 0 GALLONS, 15% HCL ACIDFORMATION BREAK DOWN: 8478 PSI @ 20 BPMINCREASED RATE TO 50 BPM @ 9,046 PSI AS WELL ALLOWED ON PAD6,838 BBLS SLICK WATER0 BBLS 25# X-LINK GEL328,750 LBS 100 MESH100 % OF DESIGNAVG RATE 70.0 BPM AVG PRESSURE 9,272 PSI AVG HHP 15,908MAX RATE 70.4 BPM MAX PRESSURE 9,562 PSI MAX HHP 16,506CLEAN FLUID: 6,838 BBLS -------- SLURRY FLUID: 7,196 BBLSISIP: 7340 PSI F. G: 1.048 PSI/FT 5 MIN: 7242 PSILEAK OFF: 18.6 PSI/MIN AVG BH PSI: 10,378 PSI TOTAL PUMPS ON LOC: 13NUMBER PUMPS IN LINE: 13 PUMPS ENDED STG WITH: 10NOTES: DURING THE 1.5 PPA SAND CONC. FR WAS WALKED DOWN IN .25 INCREMENTS. PRESSURE WENT DOWN TO 9200 PSI WITH FR AT 1.0 CONC.
WELL - 2019001381 | Producing | 2019001381 | 0 | COMPLETIONS | 05/01/2017 09:00:00 |  |  | OCM - PP TUB | RECOMPLETION | REFRAC | 05/18/2017 13:00:00 | 07/04/2017 16:00:00 | COMPZN | STIM | RIG_ID - 2019000085 | 06/27/2017 06:00:00 | 07/02/2017 18:00:00 | FRAC EQUIP | CONTRACTOR - 2019000023 | 2017 | 06/29/2017 06:00:00 | 06/30/2017 06:00:00 | 06/29/2017 11:00:00 | Hydraulic Fracture | STIM_TREAT_COMPANY - 2019000003 | SHEPPERD | DIVERSION_COMPANY - 2019000021 |  | Casing | 1 |  | 6163 |  | 5439 | 6510 | 7638 | 6163 | 30000 | 29000 | 0 |  | 7606 | 12137 | 36000 | 47 | 66 | 40 | 5701 | 5572 | 5803 | Success | According to Plan |  | 5 | 06/29/2017 11:00:00 | 06/29/2017 12:52:00 | 12579 | 16812 | 12542 | 16812 | 6163 | 7638 | 6163 | 5135 | 5166 | 0 | DAC7148DB153458E85D9D9C2EE42BE3C | Slick Water | [5 empty] | 12447 | 12476 | 0 | REFRAC OPERATIONS STAGE #5START TIME: 11:00 FINISH TIME: 12:52 TVD 12,542' HYDROSTATIC PSI: 5,439 PSI, PERFORATING INTERVAL: 12,579' - 16,812' OPEN IWP 5,572 PSI BACKSIDE 115 PSIESTABLISH RATE: 40 BPM AT 6,163 PSI.FORMATION BREAKDOWN: 6,190 PSI. @ 40 BPMINCREASED RATE TO 65 BPM @ 7,266 PSI 1,250 BBLS 20# XLINK FLUID3,885 BBLS SLICKWATER FLUID23,000 LBS 100 MESH6,000 LBS 200 MESH29,000 TOTAL PROPPANT IN FORMATION AVG RATE: 46.7 BPM AVG PRESSURE: 6,510 PSI AVG 7,606 HHP MAX RATE: 65.5 BPM MAX PRESSURE: 7,638 PSI MAX 12,137 HHP CLEAN FLUID VOL: 5,135 BBLS SLURRY VOLUME: 5,166 BBLSISIP: 5,803 PSI F.G: 0.91 PSI/FT5 MIN: 5,701 PSI LEAK OFF: 20 PSI/MIN AVE BH PSI: 11,298 PSI | REFRAC OPERATIONS STAGE #5START TIME: 11:00 FINISH TIME: 12:52 TVD 12,542' HYDROSTATIC PSI: 5,439 PSI, PERFORATING INTERVAL: 12,579' - 16,812' OPEN IWP 5,572 PSI BACKSIDE 115 PSIESTABLISH RATE: 40 BPM AT 6,163 PSI.FORMATION BREAKDOWN: 6,190 PSI. @ 40 BPMINCREASED RATE TO 65 BPM @ 7,266 PSI 1,250 BBLS 20# XLINK FLUID3,885 BBLS SLICKWATER FLUID23,000 LBS 100 MESH6,000 LBS 200 MESH29,000 TOTAL PROPPANT IN FORMATION AVG RATE: 46.7 BPM AVG PRESSURE: 6,510 PSI AVG 7,606 HHP MAX RATE: 65.5 BPM MAX PRESSURE: 7,638 PSI MAX 12,137 HHP CLEAN FLUID VOL: 5,135 BBLS SLURRY VOLUME: 5,166 BBLSISIP: 5,803 PSI F.G: 0.91 PSI/FT5 MIN: 5,701 PSI LEAK OFF: 20 PSI/MIN AVE BH PSI: 11,298 PSI
WELL - 2019001323 | Producing | 2019001323 | 0 | COMPLETIONS | 12/09/2017 07:00:00 | 07/26/2018 16:30:00 | COMPLETED | OCM - PP TUB | RECOMPLETION | CLEAN OUT | 12/19/2017 02:30:00 | 01/22/2018 15:00:00 | COMPZN | STIM | RIG_ID - 2019000081 | 01/17/2018 12:00:00 | 01/22/2018 15:00:00 | FRAC EQUIP | CONTRACTOR - 2019000027 | 2018 | 01/19/2018 06:00:00 | 01/20/2018 06:00:00 | 01/20/2018 00:25:00 | Hydraulic Fracture | STIM_TREAT_COMPANY - 2019000004 | WALLACE | DIVERSION_COMPANY - 2019000003 | CFP | Casing | 1 | Calculated | 7449 | Nolte-Smith Calc | 5570 | 7428 | 9212 |  | 250000 | 252580 | 0 |  | 12688 | 16322 |  | 70 | 72 | 70 | 5878 | 5761 | 6072 | Success | According to Plan |  | 8 | 01/20/2018 00:25:00 | 01/20/2018 01:49:00 | 13500 | 16162 |  |  |  | 9212 | 7449 | 5390 | 5660 | 0 | 37804E0888E04536893919E594AE3447 | XL GEL | [5 empty] | 12829 | 12892 | 0 | STAGE # 8 RE FRAC OPERATIONS. DATE 1/20/18START TIME: 00:25 HRS FINISH TIME: 01:49 HRSTVD 12,858' HYDROSTATIC PSI: 5,570 PSI, PERFORATING INTERVAL: 13,500- 16,162' OPEN WELL WITH 5,761 PSIESTABLISH 70 BPM @ 7,449 PSIAVG RATE 69.7 BPM AVG PRESSURE 7,428 PSI AVG HHP 12,688MAX RATE 72.3 BPM MAX PRESSURE 9,212 PSI MAX HHP 16,322TOTAL CLEAN FLUID VOL: 5,390 BBLS TOTAL SLURRY VOL : 5,660 BBLSSLICK WATER: 464 BBLSXLINK FLUID: 4,926 BBLS100 MESH: 250,580 LBSSILICA FLOUR: 2,000 LBSISIP: 6,072 PSI5 MIN ISIP: 5,878 PSI FG: 0.91 PSI/FTLEAKOFF: 38.8 PSI/MIN | STAGE # 8 RE FRAC OPERATIONS. DATE 1/20/18START TIME: 00:25 HRS FINISH TIME: 01:49 HRSTVD 12,858' HYDROSTATIC PSI: 5,570 PSI, PERFORATING INTERVAL: 13,500- 16,162' OPEN WELL WITH 5,761 PSIESTABLISH 70 BPM @ 7,449 PSIAVG RATE 69.7 BPM AVG PRESSURE 7,428 PSI AVG HHP 12,688MAX RATE 72.3 BPM MAX PRESSURE 9,212 PSI MAX HHP 16,322TOTAL CLEAN FLUID VOL: 5,390 BBLS TOTAL SLURRY VOL : 5,660 BBLSSLICK WATER: 464 BBLSXLINK FLUID: 4,926 BBLS100 MESH: 250,580 LBSSILICA FLOUR: 2,000 LBSISIP: 6,072 PSI5 MIN ISIP: 5,878 PSI FG: 0.91 PSI/FTLEAKOFF: 38.8 PSI/MIN
WELL - 2019001325 | Producing | 2019001325 | 0 | COMPLETIONS | 11/24/2018 07:00:00 | 08/13/2019 08:00:00 | COMPLETED | OCM - MECHANICAL ISOLATION | RECOMPLETION |  | 12/10/2018 15:30:00 | 01/28/2019 07:00:00 | COMPZN | STIM | RIG_ID - 2019000021 | 01/18/2019 12:00:00 | 01/25/2019 06:00:00 | FRAC EQUIP | CONTRACTOR - 2019000008 | 2019 | 01/23/2019 06:00:00 | 01/24/2019 06:00:00 | 01/23/2019 22:38:00 | Hyd Frac-Slickwater | STIM_TREAT_COMPANY - 2019000002 |  | DIVERSION_COMPANY - 2019000007 | Frac Plug | Casing | 1 |  | 6050 |  | 5547 | 7900 | 8863 |  | 320000 | 315240 | 0 |  | 12948 | 14697 | 40000 | 67 | 68 | 13 | 6208 | 4800 | 6411 | Success | According to Plan |  | 17 | 01/23/2019 22:38:00 | 01/24/2019 00:33:00 | 13757 | 13900 |  |  |  | 8863 | 6050 | 6513 | 6891 |  | 5CDE2646A9E64506940F43565A734718 | Slick Water | 17 | 21 | 17 |  | NICHOLAS STEPHEN | 12783 | 12791 | 0 | STAGE: 17 FRAC OPERATIONSSTART TIME: 22:38 HRS FINISH TIME: 00:33 HRSTVD 12,790' HYDRO PRESS: 5,547 PSIPERFORATED INTERVAL: 13,757' - 13,900' PLUG: 13,910' BALL OUT OPEN IWP: 4,800 PSI BACKSIDE PSI: 290 PSIACID VOLUME PUMPED: 0 GALLONS, 15% HCL ACIDFORMATION BREAK DOWN: 6,050 PSI @ 12.8 BPMINCREASED RATE TO 65 BPM @ 8,800 PSI AS WELL ALLOWED ON PAD6,513 BBLS SLICK WATER 315,240 LBS 100 MESH SAND315,240 LBS TOTAL SAND IN FORMATION.100% OF DESIGNFINAL RATE: 66 BPM FINAL PSI: 8,468 PSIAVG RATE 66.9 BPM AVG PRESSURE 7,900 PSI AVG HHP 12,948 MAX RATE 67.7 BPM MAX PRESSURE 8,863 PSI MAX HHP 14,697CLEAN FLUID: 6,513 BBLS -------- SLURRY FLUID: 6,891 BBLSISIP: 6,411 PSI F. G: .94 PSI/FT 5 MIN: 6,208 PSILEAK OFF: 30 PSI/MIN AVG BH PSI 12,528 PSI TOTAL PUMPS ON LOC: 21NUMBER PUMPS IN LINE: 17 PUMPS ENDED STG WITH: 17**NOTES: | STAGE: 17 FRAC OPERATIONSSTART TIME: 22:38 HRS FINISH TIME: 00:33 HRSTVD 12,790' HYDRO PRESS: 5,547 PSIPERFORATED INTERVAL: 13,757' - 13,900' PLUG: 13,910' BALL OUT OPEN IWP: 4,800 PSI BACKSIDE PSI: 290 PSIACID VOLUME PUMPED: 0 GALLONS, 15% HCL ACIDFORMATION BREAK DOWN: 6,050 PSI @ 12.8 BPMINCREASED RATE TO 65 BPM @ 8,800 PSI AS WELL ALLOWED ON PAD6,513 BBLS SLICK WATER 315,240 LBS 100 MESH SAND315,240 LBS TOTAL SAND IN FORMATION.100% OF DESIGNFINAL RATE: 66 BPM FINAL PSI: 8,468 PSIAVG RATE 66.9 BPM AVG PRESSURE 7,900 PSI AVG HHP 12,948 MAX RATE 67.7 BPM MAX PRESSURE 8,863 PSI MAX HHP 14,697CLEAN FLUID: 6,513 BBLS -------- SLURRY FLUID: 6,891 BBLSISIP: 6,411 PSI F. G: .94 PSI/FT 5 MIN: 6,208 PSILEAK OFF: 30 PSI/MIN AVG BH PSI 12,528 PSI TOTAL PUMPS ON LOC: 21NUMBER PUMPS IN LINE: 17 PUMPS ENDED STG WITH: 17**NOTES:
WELL - 2019000666 | Producing | 2019000666 | 0 | COMPLETIONS | 05/12/2018 00:00:00 |  | PRODUCING | OCM - PP PUC | RECOMPLETION |  | 05/27/2018 14:30:00 | 06/20/2018 18:00:00 | COMPZN | STIM | RIG_ID - 2019000021 | 06/14/2018 11:00:00 | 06/20/2018 06:00:00 | FRAC EQUIP | CONTRACTOR - 2019000008 | 2018 | 06/17/2018 06:00:00 | 06/18/2018 06:00:00 | 06/18/2018 00:05:00 | Hydraulic Fracture | STIM_TREAT_COMPANY - 2019000002 | CHRIS | DIVERSION_COMPANY - 2019000008 | PERF PODS | Casing |  | Calculated |  | Nolte-Smith Calc | 5770 | 8443 | 9043 | 8142 | 291500 | 291040 | 0 |  | 13097 | 14355 | 32000 | 63 | 65 | 57 |  | 8386 |  | Success | According to Plan | DROPPED 20 TTS PODS | 12 | 06/18/2018 00:05:00 | 06/18/2018 01:45:00 | 13665 | 19039 | 0 | 0 | 8142 | 9043 |  | 5874 | 6339 | 0 | EF083A8260364832A06763A0ADF42E55 | 25# Guar Borate | [5 empty] | 13342 | 13271 | 0 | STAGE: 12 REFRAC OPSSTART TIME: 00:05 HRS FINISH:01:45 HRSTVD 13,306' HYDRO PRESS: 5,770 PSI PERFORATED INTERVAL: 13,665'-19,039' FRAC PLUG SET: N/ABACKSIDE PSI: 360 PSIESTABLISHED PUMP RATE OF: 60 BPM @ 8,550 PSI 20 BALL DROPPED 65.8 BPM @ 8,450 PSI BEFORE BALLS ON FORMATION65.8 BPM @ 8,500 AFTER BALLS ON FORMATION INCREASED RATE TO 55.2 BPM @ 8,438 PSI AS WELL ALLOWED ON PAD 0 BBLS 25# LINEAR GEL617 BBLS FR WATER 5,256 BBLS 25# XLINK GEL 291,040 LBS 100 MESH SAND ( SAND SIEVE DONE FOR STAGE ) PASSED291,040 LBS TOTAL SAND IN FORMATION - 100 % OF DESIGN AVG RATE 63.3 BPM AVG PRESSURE 8,443 PSI AVG HHP 13,097MAX RATE 64.8 BPM MAX PRESSURE 9,043PSI MAX HHP 14,355CLEAN FLUID: 5,874 BBLS SLURRY FLUID: 6,339 BBLS ISIP: XXX PSI F.G: XXX PSI/FT AVG BH PSI: 11,237 PSI1 MIN: XXX 5 MIN: XXX PUMPS ON LOC: 21 START PUMP: 17 END PUMP COUNT: 16 | STAGE: 12 REFRAC OPSSTART TIME: 00:05 HRS FINISH:01:45 HRSTVD 13,306' HYDRO PRESS: 5,770 PSI PERFORATED INTERVAL: 13,665'-19,039' FRAC PLUG SET: N/ABACKSIDE PSI: 360 PSIESTABLISHED PUMP RATE OF: 60 BPM @ 8,550 PSI 20 BALL DROPPED 65.8 BPM @ 8,450 PSI BEFORE BALLS ON FORMATION65.8 BPM @ 8,500 AFTER BALLS ON FORMATION INCREASED RATE TO 55.2 BPM @ 8,438 PSI AS WELL ALLOWED ON PAD 0 BBLS 25# LINEAR GEL617 BBLS FR WATER 5,256 BBLS 25# XLINK GEL 291,040 LBS 100 MESH SAND ( SAND SIEVE DONE FOR STAGE ) PASSED291,040 LBS TOTAL SAND IN FORMATION - 100 % OF DESIGN AVG RATE 63.3 BPM AVG PRESSURE 8,443 PSI AVG HHP 13,097MAX RATE 64.8 BPM MAX PRESSURE 9,043PSI MAX HHP 14,355CLEAN FLUID: 5,874 BBLS SLURRY FLUID: 6,339 BBLS ISIP: XXX PSI F.G: XXX PSI/FT AVG BH PSI: 11,237 PSI1 MIN: XXX 5 MIN: XXX PUMPS ON LOC: 21 START PUMP: 17 END PUMP COUNT: 16
WELL - 2019000298 | Producing | 2019000298 | 0 | COMPLETIONS | 05/25/2018 07:00:00 | 08/13/2019 08:00:00 | COMPLETED | OCM - MECHANICAL ISOLATION | RECOMPLETION |  | 11/25/2018 06:00:00 | 01/27/2019 18:00:00 | COMPZN | STIM | RIG_ID - 2019000082 | 01/21/2019 06:00:00 | 01/27/2019 18:00:00 | FRAC EQUIP | CONTRACTOR - 2019000027 | 2019 | 01/26/2019 06:00:00 | 01/27/2019 06:00:00 | 01/27/2019 01:05:00 | Hydraulic Fracture | STIM_TREAT_COMPANY - 2019000004 |  | DIVERSION_COMPANY - 2019000003 | Bridge Plug | Casing | 1 |  | 8130 |  |  | 8638 | 9189 |  | 328750 | 328750 |  |  | 14820 | 15991 | 32000 | 70 | 71 | 23 | 7007 | 6141 | 7058 | Success | According to Plan |  | 25 | 01/27/2019 01:05:00 | 01/27/2019 02:53:00 | 12570 | 12716 |  |  |  | 9189 | 8130 | 6850 | 7213 |  | FC45FFD2DBF645ABA9459E0C40656F74 | Slickwater | 12 | 18 | 12 | 108 | DAVE MALOTT | 12046 | 12033 | 0 | STAGE: 25 FRAC OPERATIONS START TIME: 0105 HRS FINISH TIME 0253 HRSTVD 12,039' HYDRO PRESS: 5,221 PSIPERFORATED INTERVAL: 12,570' - 12,716'PLUG: 12,726OPEN IWP: 6,141 PSI BACKSIDE PSI: 181 PSI ACID VOLUME PUMPED: 0 GALLONS, 15% HCL ACIDFORMATION BREAK DOWN: 8130 PSI @ 23 BPMINCREASED RATE TO 70 BPM @ 9100 PSI AS WELL ALLOWED ON PAD6850 BBLS SLICK WATER0 BBLS 25# X-LINK GEL328,750 LBS 100 MESH100 % OF DESIGNAVG RATE 70 BPM AVG PRESSURE 8638 PSI AVG HHP 14820MAX RATE 71 BPM MAX PRESSURE 9189 PSI MAX HHP 15991CLEAN FLUID: 6850 BBLS -------- SLURRY FLUID: 7213 BBLSISIP: 7058 PSI F. G: 1.02 PSI/FT 5 MIN: 7007 PSILEAK OFF: 10 PSI/MIN AVG BH PSI: 10328 PSI TOTAL PUMPS ON LOC: 18NUMBER PUMPS IN LINE: 12 PUMPS ENDED STG WITH: 12NOTES: | STAGE: 25 FRAC OPERATIONS START TIME: 0105 HRS FINISH TIME 0253 HRSTVD 12,039' HYDRO PRESS: 5,221 PSIPERFORATED INTERVAL: 12,570' - 12,716'PLUG: 12,726OPEN IWP: 6,141 PSI BACKSIDE PSI: 181 PSI ACID VOLUME PUMPED: 0 GALLONS, 15% HCL ACIDFORMATION BREAK DOWN: 8130 PSI @ 23 BPMINCREASED RATE TO 70 BPM @ 9100 PSI AS WELL ALLOWED ON PAD6850 BBLS SLICK WATER0 BBLS 25# X-LINK GEL328,750 LBS 100 MESH100 % OF DESIGNAVG RATE 70 BPM AVG PRESSURE 8638 PSI AVG HHP 14820MAX RATE 71 BPM MAX PRESSURE 9189 PSI MAX HHP 15991CLEAN FLUID: 6850 BBLS -------- SLURRY FLUID: 7213 BBLSISIP: 7058 PSI F. G: 1.02 PSI/FT 5 MIN: 7007 PSILEAK OFF: 10 PSI/MIN AVG BH PSI: 10328 PSI TOTAL PUMPS ON LOC: 18NUMBER PUMPS IN LINE: 12 PUMPS ENDED STG WITH: 12NOTES:
WELL - 2019001381 | Producing | 2019001381 | 0 | COMPLETIONS | 05/01/2017 09:00:00 |  |  | OCM - PP TUB | RECOMPLETION | REFRAC | 05/18/2017 13:00:00 | 07/04/2017 16:00:00 | COMPZN | STIM | RIG_ID - 2019000085 | 06/27/2017 06:00:00 | 07/02/2017 18:00:00 | FRAC EQUIP | CONTRACTOR - 2019000023 | 2017 | 06/29/2017 06:00:00 | 06/30/2017 06:00:00 | 06/29/2017 15:02:00 | Hydraulic Fracture | STIM_TREAT_COMPANY - 2019000003 | SHEPPERD | DIVERSION_COMPANY - 2019000021 |  | Casing | 1 |  | 6306 |  | 5439 | 6695 | 7863 | 5735 | 30000 | 29000 | 0 |  | 7930 | 12678 | 36000 | 47 | 67 | 39 | 5735 |  | 5877 | Success | According to Plan |  | 7 | 06/29/2017 15:02:00 | 06/29/2017 16:55:00 | 12579 | 16812 | 12542 | 16812 | 5735 | 7863 | 6306 | 5170 | 5201 | 0 | E927D3B8D4CF4C6EBAFE1132D0C655A8 | Slick Water | [5 empty] | 12447 | 12476 | 0 | REFRAC OPERATIONS STAGE # 7START TIME: 15:02 FINISH TIME: 16:55 TVD 12,542' HYDROSTATIC PSI: 5,439 PSI, PERFORATING INTERVAL: 12,579' - 16,812' OPEN IWP 5,735 PSI BACKSIDE 198 PSIESTABLISH RATE: 39.4 BPM AT 6,306 PSI.FORMATION BREAKDOWN: 6,341 PSI. @ 40.0 BPMINCREASED RATE TO 65 BPM @ 7,252 PSI 1,272 BBLS 20# XLINK FLUID3,898 BBLS SLICKWATER FLUID 23,000 LBS 100 MESH6,000 LBS 200 MESH29,000 TOTAL PROPPANT IN FORMATION AVG RATE: 47.4 BPM AVG PRESSURE: 6,695 PSI AVG 7,930 HHP MAX RATE: 67.1 BPM MAX PRESSURE: 7,863 PSI MAX 12,678 HHP CLEAN FLUID VOL: 5,170 BBLS SLURRY VOLUME: 5201 BBLSISIP: 6,005 PSI F.G: 0.92 PSI/FT5 MIN: 5,877 PSI LEAK OFF: 26 PSI/MIN AVE BH PSI: 11,465 PSI | REFRAC OPERATIONS STAGE # 7START TIME: 15:02 FINISH TIME: 16:55 TVD 12,542' HYDROSTATIC PSI: 5,439 PSI, PERFORATING INTERVAL: 12,579' - 16,812' OPEN IWP 5,735 PSI BACKSIDE 198 PSIESTABLISH RATE: 39.4 BPM AT 6,306 PSI.FORMATION BREAKDOWN: 6,341 PSI. @ 40.0 BPMINCREASED RATE TO 65 BPM @ 7,252 PSI 1,272 BBLS 20# XLINK FLUID3,898 BBLS SLICKWATER FLUID 23,000 LBS 100 MESH6,000 LBS 200 MESH29,000 TOTAL PROPPANT IN FORMATION AVG RATE: 47.4 BPM AVG PRESSURE: 6,695 PSI AVG 7,930 HHP MAX RATE: 67.1 BPM MAX PRESSURE: 7,863 PSI MAX 12,678 HHP CLEAN FLUID VOL: 5,170 BBLS SLURRY VOLUME: 5201 BBLSISIP: 6,005 PSI F.G: 0.92 PSI/FT5 MIN: 5,877 PSI LEAK OFF: 26 PSI/MIN AVE BH PSI: 11,465 PSI
WELL - 2019001323 | Producing | 2019001323 | 0 | COMPLETIONS | 12/09/2017 07:00:00 | 07/26/2018 16:30:00 | COMPLETED | OCM - PP TUB | RECOMPLETION | CLEAN OUT | 12/19/2017 02:30:00 | 01/22/2018 15:00:00 | COMPZN | STIM | RIG_ID - 2019000081 | 01/17/2018 12:00:00 | 01/22/2018 15:00:00 | FRAC EQUIP | CONTRACTOR - 2019000027 | 2018 | 01/19/2018 06:00:00 | 01/20/2018 06:00:00 | 01/20/2018 01:58:00 | Hydraulic Fracture | STIM_TREAT_COMPANY - 2019000004 | WALLACE | DIVERSION_COMPANY - 2019000003 | CFP | Casing | 1 | Calculated | 8304 | Nolte-Smith Calc | 5570 | 7549 | 8917 |  | 250000 | 263360 | 0 |  | 12933 | 15419 |  | 70 | 71 | 70 | 5951 | 5840 | 6143 | Success | According to Plan |  | 9 | 01/20/2018 01:58:00 | 01/20/2018 03:24:00 | 13500 | 16162 |  |  |  | 8917 | 8304 | 5569 | 5849 | 0 | 90B611D817BB4C2ABDBBF83104254A37 | XL GEL | [5 empty] | 12829 | 12892 | 0 | STAGE # 9 RE FRAC OPERATIONS. DATE 1/20/18START TIME: 01:58 HRS FINISH TIME: 03:24 HRSTVD 12,858' HYDROSTATIC PSI: 5,570 PSI, PERFORATING INTERVAL: 13,500- 16,162' OPEN WELL WITH 5,840 PSIESTABLISH 70 BPM @ 8,304 PSIAVG RATE 69.9 BPM AVG PRESSURE 7,549 PSI AVG HHP 12,933MAX RATE 70.6 BPM MAX PRESSURE 8,917 PSI MAX HHP 15,419TOTAL CLEAN FLUID VOL: 5,569 BBLS TOTAL SLURRY VOL : 5,849 BBLSSLICK WATER: 524 BBLSXLINK FLUID: 5,044 BBLS100 MESH: 259,360 LBSSILICA FLOUR: 4,000 LBSISIP: 6,143 PSI5 MIN ISIP: 5,951 PSI FG: 0.924 PSI/FTLEAKOFF: 38.4 PSI/MIN | STAGE # 9 RE FRAC OPERATIONS. DATE 1/20/18START TIME: 01:58 HRS FINISH TIME: 03:24 HRSTVD 12,858' HYDROSTATIC PSI: 5,570 PSI, PERFORATING INTERVAL: 13,500- 16,162' OPEN WELL WITH 5,840 PSIESTABLISH 70 BPM @ 8,304 PSIAVG RATE 69.9 BPM AVG PRESSURE 7,549 PSI AVG HHP 12,933MAX RATE 70.6 BPM MAX PRESSURE 8,917 PSI MAX HHP 15,419TOTAL CLEAN FLUID VOL: 5,569 BBLS TOTAL SLURRY VOL : 5,849 BBLSSLICK WATER: 524 BBLSXLINK FLUID: 5,044 BBLS100 MESH: 259,360 LBSSILICA FLOUR: 4,000 LBSISIP: 6,143 PSI5 MIN ISIP: 5,951 PSI FG: 0.924 PSI/FTLEAKOFF: 38.4 PSI/MIN
WELL - 2019001325 | Producing | 2019001325 | 0 | COMPLETIONS | 11/24/2018 07:00:00 | 08/13/2019 08:00:00 | COMPLETED | OCM - MECHANICAL ISOLATION | RECOMPLETION |  | 12/10/2018 15:30:00 | 01/28/2019 07:00:00 | COMPZN | STIM | RIG_ID - 2019000021 | 01/18/2019 12:00:00 | 01/25/2019 06:00:00 | FRAC EQUIP | CONTRACTOR - 2019000008 | 2019 | 01/23/2019 06:00:00 | 01/24/2019 06:00:00 | 01/24/2019 02:55:00 | Hyd Frac-Slickwater | STIM_TREAT_COMPANY - 2019000002 |  | DIVERSION_COMPANY - 2019000007 | Frac Plug | Casing | 1 |  | 6567 |  | 5543 | 7175 | 8241 |  | 320000 | 314080 | 0 |  | 12267 | 14221 | 40000 | 70 | 70 | 29 | 5678 | 3990 | 5853 | Success | According to Plan |  | 18 | 01/24/2019 02:55:00 | 01/24/2019 04:39:00 | 13595 | 13738 |  |  |  | 8241 | 6567 | 6172 | 6554 |  | 498D90D568A9418AACC8905715119509 | Slick Water | 17 | 21 | 17 |  | NICHOLAS STEPHEN | 12779 | 12782 | 0 | STAGE: 18 FRAC OPERATIONSSTART TIME: 02:55 HRS FINISH TIME: 04:39 HRSTVD 12,782' HYDRO PRESS: 5,543 PSIPERFORATED INTERVAL: 13,595' - 13,738' PLUG: 13,747' BALL OUT OPEN IWP: 3,990 PSI BACKSIDE PSI: 200 PSIACID VOLUME PUMPED: 0 GALLONS, 15% HCL ACIDFORMATION BREAK DOWN: 6,567 PSI @ 29 BPMINCREASED RATE TO 66 BPM @ 8,300 PSI AS WELL ALLOWED ON PAD6,172 BBLS SLICK WATER 314,080 LBS 100 MESH SAND314,080 LBS TOTAL SAND IN FORMATION.100% OF DESIGNFINAL RATE: 70 BPM FINAL PSI: 8,061 PSIAVG RATE 69.8 BPM AVG PRESSURE 7,175 PSI AVG HHP 12,267 MAX RATE 70.4 BPM MAX PRESSURE 8,241 PSI MAX HHP 14,221CLEAN FLUID: 6,172 BBLS -------- SLURRY FLUID: 6,554 BBLSISIP: 5,853 PSI F. G: .89 PSI/FT 5 MIN: 5,678 PSILEAK OFF: 35 PSI/MIN AVG BH PSI 11,789 PSI TOTAL PUMPS ON LOC: 21NUMBER PUMPS IN LINE: 17 PUMPS ENDED STG WITH: 17**NOTES: | STAGE: 18 FRAC OPERATIONSSTART TIME: 02:55 HRS FINISH TIME: 04:39 HRSTVD 12,782' HYDRO PRESS: 5,543 PSIPERFORATED INTERVAL: 13,595' - 13,738' PLUG: 13,747' BALL OUT OPEN IWP: 3,990 PSI BACKSIDE PSI: 200 PSIACID VOLUME PUMPED: 0 GALLONS, 15% HCL ACIDFORMATION BREAK DOWN: 6,567 PSI @ 29 BPMINCREASED RATE TO 66 BPM @ 8,300 PSI AS WELL ALLOWED ON PAD6,172 BBLS SLICK WATER 314,080 LBS 100 MESH SAND314,080 LBS TOTAL SAND IN FORMATION.100% OF DESIGNFINAL RATE: 70 BPM FINAL PSI: 8,061 PSIAVG RATE 69.8 BPM AVG PRESSURE 7,175 PSI AVG HHP 12,267 MAX RATE 70.4 BPM MAX PRESSURE 8,241 PSI MAX HHP 14,221CLEAN FLUID: 6,172 BBLS -------- SLURRY FLUID: 6,554 BBLSISIP: 5,853 PSI F. G: .89 PSI/FT 5 MIN: 5,678 PSILEAK OFF: 35 PSI/MIN AVG BH PSI 11,789 PSI TOTAL PUMPS ON LOC: 21NUMBER PUMPS IN LINE: 17 PUMPS ENDED STG WITH: 17**NOTES:
WELL - 2019000666 | Producing | 2019000666 | 0 | COMPLETIONS | 05/12/2018 00:00:00 |  | PRODUCING | OCM - PP PUC | RECOMPLETION |  | 05/27/2018 14:30:00 | 06/20/2018 18:00:00 | COMPZN | STIM | RIG_ID - 2019000021 | 06/14/2018 11:00:00 | 06/20/2018 06:00:00 | FRAC EQUIP | CONTRACTOR - 2019000008 | 2018 | 06/17/2018 06:00:00 | 06/18/2018 06:00:00 | 06/18/2018 01:46:00 | Hydraulic Fracture | STIM_TREAT_COMPANY - 2019000002 | CHRIS | DIVERSION_COMPANY - 2019000008 | PERF PODS | Casing |  | Calculated |  | Nolte-Smith Calc | 5770 | 8587 | 8967 | 8119 | 291500 | 292140 | 0 |  | 13757 | 14485 | 32000 | 65 | 66 | 59 |  | 8587 |  | Success | According to Plan | DROPPED 20 TTS PODS | 13 | 06/18/2018 01:46:00 | 06/18/2018 03:21:00 | 13665 | 19039 | 0 | 0 | 8119 | 8967 |  | 5756 | 6118 | 0 | A35AC90FB7A54CF2B6146233202DA25A | 25# Guar Borate | [5 empty] | 13342 | 13271 | 0 | STAGE: 13 REFRAC OPSSTART TIME: 01:45 HRS FINISH: 03:21 HRSTVD 13,306' HYDRO PRESS: 5,770 PSI PERFORATED INTERVAL: 13,665'-19,039' FRAC PLUG SET: N/ABACKSIDE PSI: 352 PSIESTABLISHED PUMP RATE OF: 60 BPM @ 8,550 PSI 20 BALL DROPPED 65.8 BPM @ 8,450 PSI BEFORE BALLS ON FORMATION65.8 BPM @ 8,500 AFTER BALLS ON FORMATION INCREASED RATE TO 58.2 BPM @ 8,787 PSI AS WELL ALLOWED ON PAD 0 BBLS 25# LINEAR GEL546 BBLS FR WATER 5,211 BBLS 25# XLINK GEL 292,140 LBS 100 MESH SAND ( SAND SIEVE DONE FOR STAGE ) PASSED292,140 LBS TOTAL SAND IN FORMATION - 100 % OF DESIGN AVG RATE 65.4 BPM AVG PRESSURE 8,587 PSI AVG HHP 13,757MAX RATE 65.9 BPM MAX PRESSURE 8,967 PSI MAX HHP 14,485CLEAN FLUID: 5,756 BBLS SLURRY FLUID: 6,118 BBLS ISIP: XXX PSI F.G: XXX PSI/FT AVG BH PSI: 11,237 PSI1 MIN: XXX 5 MIN: XXX PUMPS ON LOC: 21 START PUMP: 16 END PUMP COUNT: 16 | STAGE: 13 REFRAC OPSSTART TIME: 01:45 HRS FINISH: 03:21 HRSTVD 13,306' HYDRO PRESS: 5,770 PSI PERFORATED INTERVAL: 13,665'-19,039' FRAC PLUG SET: N/ABACKSIDE PSI: 352 PSIESTABLISHED PUMP RATE OF: 60 BPM @ 8,550 PSI 20 BALL DROPPED 65.8 BPM @ 8,450 PSI BEFORE BALLS ON FORMATION65.8 BPM @ 8,500 AFTER BALLS ON FORMATION INCREASED RATE TO 58.2 BPM @ 8,787 PSI AS WELL ALLOWED ON PAD 0 BBLS 25# LINEAR GEL546 BBLS FR WATER 5,211 BBLS 25# XLINK GEL 292,140 LBS 100 MESH SAND ( SAND SIEVE DONE FOR STAGE ) PASSED292,140 LBS TOTAL SAND IN FORMATION - 100 % OF DESIGN AVG RATE 65.4 BPM AVG PRESSURE 8,587 PSI AVG HHP 13,757MAX RATE 65.9 BPM MAX PRESSURE 8,967 PSI MAX HHP 14,485CLEAN FLUID: 5,756 BBLS SLURRY FLUID: 6,118 BBLS ISIP: XXX PSI F.G: XXX PSI/FT AVG BH PSI: 11,237 PSI1 MIN: XXX 5 MIN: XXX PUMPS ON LOC: 21 START PUMP: 16 END PUMP COUNT: 16
WELL - 2019000298 | Producing | 2019000298 | 0 | COMPLETIONS | 05/25/2018 07:00:00 | 08/13/2019 08:00:00 | COMPLETED | OCM - MECHANICAL ISOLATION | RECOMPLETION |  | 11/25/2018 06:00:00 | 01/27/2019 18:00:00 | COMPZN | STIM | RIG_ID - 2019000082 | 01/21/2019 06:00:00 | 01/27/2019 18:00:00 | FRAC EQUIP | CONTRACTOR - 2019000027 | 2019 | 01/23/2019 06:00:00 | 01/24/2019 06:00:00 | 01/23/2019 10:22:00 | Hydraulic Fracture | STIM_TREAT_COMPANY - 2019000004 |  | DIVERSION_COMPANY - 2019000003 | Bridge Plug | Casing | 1 |  | 7929 |  |  | 9227 | 9429 |  | 328750 | 328750 |  |  | 13841 | 14686 | 32000 | 61 | 63 | 15 | 7000 | 6438 | 7191 | Success | According to Plan |  | 6 | 01/23/2019 10:22:00 | 01/23/2019 12:44:00 | 15712 | 15857 |  |  |  | 9429 | 7929 | 7006 | 7364 |  | 18E72B998D454D2EAA54EFA010C5697F | Slickwater | 13 | 18 | 9 | 142 | HECTOR RODRIGUEZ | 11894 | 11890 | 0 | STAGE:6 FRAC OPERATIONS START TIME: 10:22 HRS FINISH TIME 12:44 HRSTVD 11,892' HYDRO PRESS: 5,151 PSIPERFORATED INTERVAL: 15,712' - 17,857'PLUG: 15,872OPEN IWP: 6,438 PSI BACKSIDE PSI: 279 PSI ACID VOLUME PUMPED: 0 GALLONS, 15% HCL ACIDFORMATION BREAK DOWN: 7,929 PSI @ 15 BPMINCREASED RATE TO 55 BPM @ 9,100 PSI AS WELL ALLOWED ON PAD7,006 BBLS SLICK WATER0 BBLS 25# X-LINK GEL328,750 LBS 100 MESH100 % OF DESIGNFINAL RATE: 60 BPM FINAL PSI: 9,140 PSIAVG RATE 61 BPM AVG PRESSURE 9,227 PSI AVG HHP 13,841MAX RATE 63 BPM MAX PRESSURE 9,429 PSI MAX HHP 14,694CLEAN FLUID: 7006 BBLS -------- SLURRY FLUID: 7364 BBLSISIP: 7,191 PSI F. G: 1.03 PSI/FT 5 MIN: 7,000 PSILEAK OFF: 16 PSI/MIN AVG BH PSI: 9886 PSI TOTAL PUMPS ON LOC: 18NUMBER PUMPS IN LINE: 13 PUMPS ENDED STG WITH: 9NOTES: LOST 4 PUMPS TO SAND CAPS. | STAGE:6 FRAC OPERATIONS START TIME: 10:22 HRS FINISH TIME 12:44 HRSTVD 11,892' HYDRO PRESS: 5,151 PSIPERFORATED INTERVAL: 15,712' - 17,857'PLUG: 15,872OPEN IWP: 6,438 PSI BACKSIDE PSI: 279 PSI ACID VOLUME PUMPED: 0 GALLONS, 15% HCL ACIDFORMATION BREAK DOWN: 7,929 PSI @ 15 BPMINCREASED RATE TO 55 BPM @ 9,100 PSI AS WELL ALLOWED ON PAD7,006 BBLS SLICK WATER0 BBLS 25# X-LINK GEL328,750 LBS 100 MESH100 % OF DESIGNFINAL RATE: 60 BPM FINAL PSI: 9,140 PSIAVG RATE 61 BPM AVG PRESSURE 9,227 PSI AVG HHP 13,841MAX RATE 63 BPM MAX PRESSURE 9,429 PSI MAX HHP 14,694CLEAN FLUID: 7006 BBLS -------- SLURRY FLUID: 7364 BBLSISIP: 7,191 PSI F. G: 1.03 PSI/FT 5 MIN: 7,000 PSILEAK OFF: 16 PSI/MIN AVG BH PSI: 9886 PSI TOTAL PUMPS ON LOC: 18NUMBER PUMPS IN LINE: 13 PUMPS ENDED STG WITH: 9NOTES: LOST 4 PUMPS TO SAND CAPS.
WELL - 2019001381 | Producing | 2019001381 | 0 | COMPLETIONS | 05/01/2017 09:00:00 |  |  | OCM - PP TUB | RECOMPLETION | REFRAC | 05/18/2017 13:00:00 | 07/04/2017 16:00:00 | COMPZN | STIM | RIG_ID - 2019000085 | 06/27/2017 06:00:00 | 07/02/2017 18:00:00 | FRAC EQUIP | CONTRACTOR - 2019000023 | 2017 | 07/01/2017 06:00:00 | 07/02/2017 06:00:00 | 07/01/2017 19:35:00 | Hydraulic Fracture | STIM_TREAT_COMPANY - 2019000003 | SHEPPERD | DIVERSION_COMPANY - 2019000021 |  | Casing | 1 |  | 4413 |  | 5439 | 8319 | 9017 | 6032 | 405450 | 405750 | 0 |  | 12740 | 15464 | 36000 | 61 | 70 | 5 | 5886 | 7351 | 7475 | Success | According to Plan |  | 23 | 07/01/2017 19:35:00 | 07/01/2017 21:56:00 | 12579 | 16812 | 12542 | 16812 | 6032 | 9017 | 4413 | 7974 | 8415 | 0 | A92374CE892044D5A8020B956B5198FF | XLINK GEL | [5 empty] | 12447 | 12476 | 0 | REFRAC OPERATIONS STAGE # 23START TIME: 19:35 FINISH TIME: 21:56 TVD 12,542' HYDROSTATIC PSI: 5,439 PSI, PERFORATING INTERVAL: 12,579' - 16,812' OPEN IWP 5,886 PSI BACKSIDE 200 PSIESTABLISHED RATE: 4.7 BPM @ 6,032 PSIINCREASED RATE TO: 70.0 BPM @ 8,822PSI 6,679 BBLS 20# XLINK FLUI 1,470 BBLS SLICKWATER FLUID 401,750 LBS 100 MESH 4,000 LBS 200 MESH405,750 TOTAL PROPPANT IN FORMATION AVG RATE: 61.2 BPM AVG PRESSURE: 8,319 PSI AVG 12,740 HHPMAX RATE: 70.5 BPM MAX PRESSURE: 9,017 PSI MAX 15,464 HHP CLEAN FLUID VOL: 7,974 BBLS SLURRY VOLUME: 8,415 BBLSISIP : 7,475 PSI FG : 1.04 PSI/FT5 MIN: 7,251 PSI 25 PSI/MIN LEAK OFF AVE BH PSI: 12,270 PSINOTE : DROP 160 BIO BALLS | REFRAC OPERATIONS STAGE # 23START TIME: 19:35 FINISH TIME: 21:56 TVD 12,542' HYDROSTATIC PSI: 5,439 PSI, PERFORATING INTERVAL: 12,579' - 16,812' OPEN IWP 5,886 PSI BACKSIDE 200 PSIESTABLISHED RATE: 4.7 BPM @ 6,032 PSIINCREASED RATE TO: 70.0 BPM @ 8,822PSI 6,679 BBLS 20# XLINK FLUI 1,470 BBLS SLICKWATER FLUID 401,750 LBS 100 MESH 4,000 LBS 200 MESH405,750 TOTAL PROPPANT IN FORMATION AVG RATE: 61.2 BPM AVG PRESSURE: 8,319 PSI AVG 12,740 HHPMAX RATE: 70.5 BPM MAX PRESSURE: 9,017 PSI MAX 15,464 HHP CLEAN FLUID VOL: 7,974 BBLS SLURRY VOLUME: 8,415 BBLSISIP : 7,475 PSI FG : 1.04 PSI/FT5 MIN: 7,251 PSI 25 PSI/MIN LEAK OFF AVE BH PSI: 12,270 PSINOTE : DROP 160 BIO BALLS
WELL - 2019001323 | Producing | 2019001323 | 0 | COMPLETIONS | 12/09/2017 07:00:00 | 07/26/2018 16:30:00 | COMPLETED | OCM - PP TUB | RECOMPLETION | CLEAN OUT | 12/19/2017 02:30:00 | 01/22/2018 15:00:00 | COMPZN | STIM | RIG_ID - 2019000081 | 01/17/2018 12:00:00 | 01/22/2018 15:00:00 | FRAC EQUIP | CONTRACTOR - 2019000027 | 2018 | 01/19/2018 06:00:00 | 01/20/2018 06:00:00 | 01/20/2018 04:00:00 | Hydraulic Fracture | STIM_TREAT_COMPANY - 2019000004 | WALLACE | DIVERSION_COMPANY - 2019000003 | CFP | Casing | 1 | Calculated | 7873 | Nolte-Smith Calc | 5570 | 7873 | 9083 |  | 250000 | 252160 | 0 |  | 13224 | 15653 |  | 70 | 70 | 70 | 6029 | 5807 | 6089 | Success | According to Plan |  | 10 | 01/20/2018 04:00:00 | 01/20/2018 05:25:00 | 13500 | 16162 |  |  |  | 9083 | 7873 | 5476 | 5747 | 0 | 966FA1D16DCE43C591F50FE63C91BC08 | XL GEL | [5 empty] | 12829 | 12892 | 0 | STAGE # 10 RE FRAC OPERATIONS. DATE 1/20/18START TIME: 04:00 HRS FINISH TIME: 05:25 HRSTVD 12,858' HYDROSTATIC PSI: 5,570 PSI, PERFORATING INTERVAL: 13,500- 16,162' OPEN WELL WITH 5,808 PSIESTABLISH 70 BPM @ 7,96 PSIAVG RATE 69.8 BPM AVG PRESSURE 7,732 PSI AVG HHP 13,224MAX RATE 70.3 BPM MAX PRESSURE 9,083 PSI MAX HHP 15,653TOTAL CLEAN FLUID VOL: 5,476 BBLS TOTAL SLURRY VOL : 5,747 BBLSSLICK WATER: 477 BBLSXLINK FLUID: 4,999 BBLS100 MESH: 250,160 LBSSILICA FLOUR: 2,000 LBSISIP: 6,089 PSI5 MIN ISIP: 6,022 PSI FG: 0.92 PSI/FTLEAKOFF: 38.4 PSI/MIN | STAGE # 10 RE FRAC OPERATIONS. DATE 1/20/18START TIME: 04:00 HRS FINISH TIME: 05:25 HRSTVD 12,858' HYDROSTATIC PSI: 5,570 PSI, PERFORATING INTERVAL: 13,500- 16,162' OPEN WELL WITH 5,808 PSIESTABLISH 70 BPM @ 7,96 PSIAVG RATE 69.8 BPM AVG PRESSURE 7,732 PSI AVG HHP 13,224MAX RATE 70.3 BPM MAX PRESSURE 9,083 PSI MAX HHP 15,653TOTAL CLEAN FLUID VOL: 5,476 BBLS TOTAL SLURRY VOL : 5,747 BBLSSLICK WATER: 477 BBLSXLINK FLUID: 4,999 BBLS100 MESH: 250,160 LBSSILICA FLOUR: 2,000 LBSISIP: 6,089 PSI5 MIN ISIP: 6,022 PSI FG: 0.92 PSI/FTLEAKOFF: 38.4 PSI/MIN
WELL - 2019001325 | Producing | 2019001325 | 0 | COMPLETIONS | 11/24/2018 07:00:00 | 08/13/2019 08:00:00 | COMPLETED | OCM - MECHANICAL ISOLATION | RECOMPLETION |  | 12/10/2018 15:30:00 | 01/28/2019 07:00:00 | COMPZN | STIM | RIG_ID - 2019000021 | 01/18/2019 12:00:00 | 01/25/2019 06:00:00 | FRAC EQUIP | CONTRACTOR - 2019000008 | 2019 | 01/24/2019 06:00:00 | 01/25/2019 06:00:00 | 01/24/2019 07:11:00 | Hyd Frac-Slickwater | STIM_TREAT_COMPANY - 2019000002 |  | DIVERSION_COMPANY - 2019000007 | Frac Plug | Casing | 1 |  | 7241 |  | 5539 | 7522 | 8124 |  | 320000 | 314800 | 0 |  | 12857 | 14766 | 40000 | 70 | 74 | 15 | 5738 | 4522 | 5888 | Success | According to Plan |  | 19 | 01/24/2019 07:11:00 | 01/24/2019 08:57:00 | 13432 | 13575 |  |  |  | 8124 | 7241 | 6281 | 6657 |  | 890672C92E734ACC87DDBEE6F3594681 | Slick Water | 17 | 20 | 16 |  | EFRAIN GONZALES | 12773 | 12778 | 0 | STAGE: 19 FRAC OPERATIONSSTART TIME: 07:11 HRS FINISH TIME: 08:57 HRSTVD 12,774' HYDRO PRESS: 5,539 PSIPERFORATED INTERVAL: 13,432' - 13,574' PLUG: 13,585' BALL OUT OPEN IWP: 4,522 PSI BACKSIDE PSI: 290 PSIACID VOLUME PUMPED: 0 GALLONS, 15% HCL ACIDFORMATION BREAK DOWN: 7,241 PSI @ 15 BPMINCREASED RATE TO 70 BPM @ 8,101 PSI AS WELL ALLOWED ON PAD6,281 BBLS SLICK WATER 314,800 LBS 100 MESH SAND314,800 LBS TOTAL SAND IN FORMATION.100% OF DESIGNFINAL RATE: 64.8 BPM FINAL PSI: 7,962 PSIAVG RATE 69.7 BPM AVG PRESSURE 7,522 PSI AVG HHP 12,857MAX RATE 74.2 BPM MAX PRESSURE 8,124 PSI MAX HHP 14,766CLEAN FLUID: 6,281 BBLS -------- SLURRY FLUID: 6,657 BBLSISIP: 5,888 PSI F. G: .89 PSI/FT 5 MIN: 5,738 PSILEAK OFF: 30 PSI/MIN AVG BH PSI 12,197 PSI TOTAL PUMPS ON LOC: 21NUMBER PUMPS IN LINE: 17 PUMPS ENDED STG WITH: 16**NOTES: | STAGE: 19 FRAC OPERATIONSSTART TIME: 07:11 HRS FINISH TIME: 08:57 HRSTVD 12,774' HYDRO PRESS: 5,539 PSIPERFORATED INTERVAL: 13,432' - 13,574' PLUG: 13,585' BALL OUT OPEN IWP: 4,522 PSI BACKSIDE PSI: 290 PSIACID VOLUME PUMPED: 0 GALLONS, 15% HCL ACIDFORMATION BREAK DOWN: 7,241 PSI @ 15 BPMINCREASED RATE TO 70 BPM @ 8,101 PSI AS WELL ALLOWED ON PAD6,281 BBLS SLICK WATER 314,800 LBS 100 MESH SAND314,800 LBS TOTAL SAND IN FORMATION.100% OF DESIGNFINAL RATE: 64.8 BPM FINAL PSI: 7,962 PSIAVG RATE 69.7 BPM AVG PRESSURE 7,522 PSI AVG HHP 12,857MAX RATE 74.2 BPM MAX PRESSURE 8,124 PSI MAX HHP 14,766CLEAN FLUID: 6,281 BBLS -------- SLURRY FLUID: 6,657 BBLSISIP: 5,888 PSI F. G: .89 PSI/FT 5 MIN: 5,738 PSILEAK OFF: 30 PSI/MIN AVG BH PSI 12,197 PSI TOTAL PUMPS ON LOC: 21NUMBER PUMPS IN LINE: 17 PUMPS ENDED STG WITH: 16**NOTES:
WELL - 2019000666 | Producing | 2019000666 | 0 | COMPLETIONS | 05/12/2018 00:00:00 |  | PRODUCING | OCM - PP PUC | RECOMPLETION |  | 05/27/2018 14:30:00 | 06/20/2018 18:00:00 | COMPZN | STIM | RIG_ID - 2019000021 | 06/14/2018 11:00:00 | 06/20/2018 06:00:00 | FRAC EQUIP | CONTRACTOR - 2019000008 | 2018 | 06/17/2018 06:00:00 | 06/18/2018 06:00:00 | 06/18/2018 03:22:00 | Hydraulic Fracture | STIM_TREAT_COMPANY - 2019000002 | CHRIS | DIVERSION_COMPANY - 2019000008 | PERF PODS | Casing |  | Calculated |  | Nolte-Smith Calc | 5770 | 8594 | 8869 | 8340 | 291500 | 290820 | 0 |  | 13587 | 14309 | 32000 | 64 | 66 | 64 |  | 8393 |  | Success | According to Plan | DROPPED 20 TTS PODS | 14 | 06/18/2018 03:22:00 | 06/18/2018 04:56:00 | 13665 | 19039 | 0 | 0 | 8340 | 8869 |  | 5763 | 6131 | 0 | 9E4672E4EB384061920E9783110DF929 | 25# Guar Borate | [5 empty] | 13342 | 13271 | 0 | STAGE: 14 REFRAC OPSSTART TIME: 03:22 HRS FINISH: 04:56 HRSTVD 13,306' HYDRO PRESS: 5,770 PSI PERFORATED INTERVAL: 13,665'-19,039' FRAC PLUG SET: N/ABACKSIDE PSI: 307 PSIESTABLISHED PUMP RATE OF: 65.7 BPM @ 8,869 PSI 20 BALL DROPPED 60.5 BPM @ 8,318 PSI BEFORE BALLS ON FORMATION62 BPM @ 8,200 AFTER BALLS ON FORMATION INCREASED RATE TO 66 BPM @ 8,509 PSI AS WELL ALLOWED ON PAD 0 BBLS 25# LINEAR GEL531 BBLS FR WATER 5,232 BBLS 25# XLINK GEL 290,820 LBS 100 MESH SAND ( SAND SIEVE DONE FOR STAGE ) PASSED290,820 LBS TOTAL SAND IN FORMATION - 100 % OF DESIGN AVG RATE 64.5 BPM AVG PRESSURE 8,594 PSI AVG HHP 13,587MAX RATE 65.8 BPM MAX PRESSURE 8,869 PSI MAX HHP 14,309CLEAN FLUID: 5,763 BBLS SLURRY FLUID: 6,131 BBLS ISIP: XXX PSI F.G: XXX PSI/FT AVG BH PSI: 11,518 PSI1 MIN: XXX 5 MIN: XXX PUMPS ON LOC: 21 START PUMP: 16 END PUMP COUNT: 16 | STAGE: 14 REFRAC OPSSTART TIME: 03:22 HRS FINISH: 04:56 HRSTVD 13,306' HYDRO PRESS: 5,770 PSI PERFORATED INTERVAL: 13,665'-19,039' FRAC PLUG SET: N/ABACKSIDE PSI: 307 PSIESTABLISHED PUMP RATE OF: 65.7 BPM @ 8,869 PSI 20 BALL DROPPED 60.5 BPM @ 8,318 PSI BEFORE BALLS ON FORMATION62 BPM @ 8,200 AFTER BALLS ON FORMATION INCREASED RATE TO 66 BPM @ 8,509 PSI AS WELL ALLOWED ON PAD 0 BBLS 25# LINEAR GEL531 BBLS FR WATER 5,232 BBLS 25# XLINK GEL 290,820 LBS 100 MESH SAND ( SAND SIEVE DONE FOR STAGE ) PASSED290,820 LBS TOTAL SAND IN FORMATION - 100 % OF DESIGN AVG RATE 64.5 BPM AVG PRESSURE 8,594 PSI AVG HHP 13,587MAX RATE 65.8 BPM MAX PRESSURE 8,869 PSI MAX HHP 14,309CLEAN FLUID: 5,763 BBLS SLURRY FLUID: 6,131 BBLS ISIP: XXX PSI F.G: XXX PSI/FT AVG BH PSI: 11,518 PSI1 MIN: XXX 5 MIN: XXX PUMPS ON LOC: 21 START PUMP: 16 END PUMP COUNT: 16
WELL - 2019000298 | Producing | 2019000298 | 0 | COMPLETIONS | 05/25/2018 07:00:00 | 08/13/2019 08:00:00 | COMPLETED | OCM - MECHANICAL ISOLATION | RECOMPLETION |  | 11/25/2018 06:00:00 | 01/27/2019 18:00:00 | COMPZN | STIM | RIG_ID - 2019000082 | 01/21/2019 06:00:00 | 01/27/2019 18:00:00 | FRAC EQUIP | CONTRACTOR - 2019000027 | 2019 | 01/25/2019 06:00:00 | 01/26/2019 06:00:00 | 01/25/2019 18:49:00 | Hydraulic Fracture | STIM_TREAT_COMPANY - 2019000004 |  | DIVERSION_COMPANY - 2019000003 | Bridge Plug | Casing | 1 |  | 7890 |  |  | 9065 | 9247 |  | 328750 | 328750 |  |  | 15553 | 15933 | 32000 | 70 | 70 | 20 | 7340 | 6813 | 7394 | Success | According to Plan |  | 18 | 01/25/2019 18:49:00 | 01/25/2019 20:44:00 | 13728 | 13873 |  |  |  | 9247 | 7890 | 6900 | 7262 |  | 4EF4D068D34D4DE6A929D1DB07E4C33E | Slickwater | 13 | 18 | 13 | 115 | DAVE MALOTT | 11973 | 11964 | 0 | STAGE: 18 FRAC OPERATIONS START TIME: 1849 HRS FINISH TIME 2044 HRSTVD 11,968' HYDRO PRESS: 5,190 PSIPERFORATED INTERVAL: 13,728' - 13,873'PLUG: 13,883'OPEN IWP: 6,813 PSI BACKSIDE PSI: 205 PSI ACID VOLUME PUMPED: 0 GALLONS, 15% HCL ACIDFORMATION BREAK DOWN: 7,890 PSI @ 20 BPMINCREASED RATE TO 70 BPM @ 9,240 PSI AS WELL ALLOWED ON PAD6,900 BBLS SLICK WATER328,750 LBS 100 MESH100 % OF DESIGNAVG RATE 70.0 BPM AVG PRESSURE 9,065 PSI AVG HHP 15,553MAX RATE 70.3 BPM MAX PRESSURE 9,247 PSI MAX HHP 15,933CLEAN FLUID: 6,900 BBLS -------- SLURRY FLUID: 7,262 BBLSISIP: 7394 PSI F. G: 1.052 PSI/FT 5 MIN: 7340 PSILEAK OFF: 11 PSI/MIN AVG BH PSI: 9,952 PSI TOTAL PUMPS ON LOC: 18NUMBER PUMPS IN LINE: 13 PUMPS ENDED STG WITH: 13NOTES: | STAGE: 18 FRAC OPERATIONS START TIME: 1849 HRS FINISH TIME 2044 HRSTVD 11,968' HYDRO PRESS: 5,190 PSIPERFORATED INTERVAL: 13,728' - 13,873'PLUG: 13,883'OPEN IWP: 6,813 PSI BACKSIDE PSI: 205 PSI ACID VOLUME PUMPED: 0 GALLONS, 15% HCL ACIDFORMATION BREAK DOWN: 7,890 PSI @ 20 BPMINCREASED RATE TO 70 BPM @ 9,240 PSI AS WELL ALLOWED ON PAD6,900 BBLS SLICK WATER328,750 LBS 100 MESH100 % OF DESIGNAVG RATE 70.0 BPM AVG PRESSURE 9,065 PSI AVG HHP 15,553MAX RATE 70.3 BPM MAX PRESSURE 9,247 PSI MAX HHP 15,933CLEAN FLUID: 6,900 BBLS -------- SLURRY FLUID: 7,262 BBLSISIP: 7394 PSI F. G: 1.052 PSI/FT 5 MIN: 7340 PSILEAK OFF: 11 PSI/MIN AVG BH PSI: 9,952 PSI TOTAL PUMPS ON LOC: 18NUMBER PUMPS IN LINE: 13 PUMPS ENDED STG WITH: 13NOTES:
WELL - 2019001381 | Producing | 2019001381 | 0 | COMPLETIONS | 05/01/2017 09:00:00 |  |  | OCM - PP TUB | RECOMPLETION | REFRAC | 05/18/2017 13:00:00 | 07/04/2017 16:00:00 | COMPZN | STIM | RIG_ID - 2019000085 | 06/27/2017 06:00:00 | 07/02/2017 18:00:00 | FRAC EQUIP | CONTRACTOR - 2019000023 | 2017 | 06/29/2017 06:00:00 | 06/30/2017 06:00:00 | 06/29/2017 17:02:00 | Hydraulic Fracture | STIM_TREAT_COMPANY - 2019000003 | SHEPPERD | DIVERSION_COMPANY - 2019000021 |  | Casing | 1 |  | 6631 |  | 5439 | 6763 | 7873 | 5860 | 30000 | 30260 | 0 |  | 8017 | 12598 | 36000 | 48 | 66 | 40 | 5877 | 5860 | 6005 | Success | According to Plan |  | 8 | 06/29/2017 17:02:00 | 06/29/2017 18:55:00 | 12579 | 16812 | 12542 | 16812 | 5860 | 7873 | 6631 | 5144 | 5175 | 0 | 3DC162567D0C45309DABB1CF262EDC13 | Slick Water | [5 empty] | 12447 | 12476 | 0 | REFRAC OPERATIONS STAGE # 8START TIME: 17:02 FINISH TIME: 18:55 TVD 12,542' HYDROSTATIC PSI: 5,439 PSI, PERFORATING INTERVAL: 12,579' - 16,812' OPEN IWP 5,860 PSI BACKSIDE 190 PSIESTABLISH RATE: 40.3 BPM AT 6,605 PSI.FORMATION BREAKDOWN: 6,631 PSI. @ 40.3 BPMINCREASED RATE TO 65 BPM @ 6,200 PSI 1,244 BBLS 20# XLINK FLUID3,900 BBLS SLICKWATER FLUID 24,260 LBS 100 MESH6,000 LBS 200 MESH30,260 TOTAL PROPPANT IN FORMATION AVG RATE: 47.5 BPM AVG PRESSURE: 6,763 PSI AVG 8,017 HHP MAX RATE: 66.2 BPM MAX PRESSURE: 7,873 PSI MAX 12,598 HHP CLEAN FLUID VOL: 5,144 BBLS SLURRY VOLUME: 5,175 BBLSISIP: 5,984 PSI F.G: 0.92 PSI/FT5 MIN: 5,747 PSI LEAK OFF: 7 PSI/MIN AVE BH PSI: 11,406 PSI | REFRAC OPERATIONS STAGE # 8START TIME: 17:02 FINISH TIME: 18:55 TVD 12,542' HYDROSTATIC PSI: 5,439 PSI, PERFORATING INTERVAL: 12,579' - 16,812' OPEN IWP 5,860 PSI BACKSIDE 190 PSIESTABLISH RATE: 40.3 BPM AT 6,605 PSI.FORMATION BREAKDOWN: 6,631 PSI. @ 40.3 BPMINCREASED RATE TO 65 BPM @ 6,200 PSI 1,244 BBLS 20# XLINK FLUID3,900 BBLS SLICKWATER FLUID 24,260 LBS 100 MESH6,000 LBS 200 MESH30,260 TOTAL PROPPANT IN FORMATION AVG RATE: 47.5 BPM AVG PRESSURE: 6,763 PSI AVG 8,017 HHP MAX RATE: 66.2 BPM MAX PRESSURE: 7,873 PSI MAX 12,598 HHP CLEAN FLUID VOL: 5,144 BBLS SLURRY VOLUME: 5,175 BBLSISIP: 5,984 PSI F.G: 0.92 PSI/FT5 MIN: 5,747 PSI LEAK OFF: 7 PSI/MIN AVE BH PSI: 11,406 PSI
WELL - 2019001323 | Producing | 2019001323 | 0 | COMPLETIONS | 12/09/2017 07:00:00 | 07/26/2018 16:30:00 | COMPLETED | OCM - PP TUB | RECOMPLETION | CLEAN OUT | 12/19/2017 02:30:00 | 01/22/2018 15:00:00 | COMPZN | STIM | RIG_ID - 2019000081 | 01/17/2018 12:00:00 | 01/22/2018 15:00:00 | FRAC EQUIP | CONTRACTOR - 2019000027 | 2018 | 01/19/2018 06:00:00 | 01/20/2018 06:00:00 | 01/20/2018 05:32:00 | Hydraulic Fracture | STIM_TREAT_COMPANY - 2019000004 | WALLACE | DIVERSION_COMPANY - 2019000003 | CFP | Casing | 1 | Calculated | 7912 | Nolte-Smith Calc | 5570 | 7556 | 9248 |  | 250000 | 256100 | 0 |  | 12936 | 15907 |  | 70 | 70 | 70 | 6086 | 6009 | 6182 | Success | According to Plan |  | 11 | 01/20/2018 05:32:00 | 01/20/2018 06:55:00 | 13500 | 16162 |  |  |  | 9248 | 7912 | 5325 | 5465 | 0 | 8F2A1E28459A4C22A1A79F4A706303D1 | XL GEL | [5 empty] | 12829 | 12892 | 0 | STAGE # 11 RE FRAC OPERATIONS. DATE 1/20/18START TIME: 05:32 HRS FINISH TIME: 06:55 HRSTVD 12,858' HYDROSTATIC PSI: 5,570 PSI, PERFORATING INTERVAL: 13,500- 16,162' OPEN WELL WITH 6,009 PSIESTABLISH 70 BPM @ 7912 PSIAVG RATE 69.9 BPM AVG PRESSURE 7,556 PSI AVG HHP 12,936MAX RATE 70.2 BPM MAX PRESSURE 9,248 PSI MAX HHP 15,907TOTAL CLEAN FLUID VOL: 5,325 BBLS TOTAL SLURRY VOL : 5,465 BBLSSLICK WATER: 474 BBLSXLINK FLUID: 4,857 BBLS100 MESH: 253,600 LBSSILICA FLOUR: 2,500 LBSISIP: 6,182 PSI5 MIN ISIP: 6,086 PSI FG: 1.0PSI/FTLEAKOFF: 43 PSI/MIN | STAGE # 11 RE FRAC OPERATIONS. DATE 1/20/18START TIME: 05:32 HRS FINISH TIME: 06:55 HRSTVD 12,858' HYDROSTATIC PSI: 5,570 PSI, PERFORATING INTERVAL: 13,500- 16,162' OPEN WELL WITH 6,009 PSIESTABLISH 70 BPM @ 7912 PSIAVG RATE 69.9 BPM AVG PRESSURE 7,556 PSI AVG HHP 12,936MAX RATE 70.2 BPM MAX PRESSURE 9,248 PSI MAX HHP 15,907TOTAL CLEAN FLUID VOL: 5,325 BBLS TOTAL SLURRY VOL : 5,465 BBLSSLICK WATER: 474 BBLSXLINK FLUID: 4,857 BBLS100 MESH: 253,600 LBSSILICA FLOUR: 2,500 LBSISIP: 6,182 PSI5 MIN ISIP: 6,086 PSI FG: 1.0PSI/FTLEAKOFF: 43 PSI/MIN
WELL - 2019000666 | Producing | 2019000666 | 0 | COMPLETIONS | 05/12/2018 00:00:00 |  | PRODUCING | OCM - PP PUC | RECOMPLETION |  | 05/27/2018 14:30:00 | 06/20/2018 18:00:00 | COMPZN | STIM | RIG_ID - 2019000021 | 06/14/2018 11:00:00 | 06/20/2018 06:00:00 | FRAC EQUIP | CONTRACTOR - 2019000008 | 2018 | 06/17/2018 06:00:00 | 06/18/2018 06:00:00 | 06/18/2018 04:57:00 | Hydraulic Fracture | STIM_TREAT_COMPANY - 2019000002 | CHRIS | DIVERSION_COMPANY - 2019000008 | PERF PODS | Casing | 1 | Calculated |  | Nolte-Smith Calc | 5770 | 8596 | 8933 | 8212 | 291500 | 292000 | 0 |  | 13399 | 14182 | 32000 | 63 | 65 | 63 |  | 8409 | 7003 | Success | According to Plan | DROPPED 20 TTS PODS | 15 | 06/18/2018 04:57:00 | 06/18/2018 06:32:00 | 13665 | 19039 | 0 | 0 | 8212 | 8933 |  | 5674 | 6036 | 0 | 2797028C952740248E8E565B5B05AC46 | 25# Guar Borate | [5 empty] | 13342 | 13271 | 0 | STAGE: 15 REFRAC OPSSTART TIME: 04:57 HRS FINISH: 06:32 HRSTVD 13,306' HYDRO PRESS: 5,770 PSI PERFORATED INTERVAL: 13,665'-19,039' FRAC PLUG SET: N/ABACKSIDE PSI: 356 PSIESTABLISHED PUMP RATE OF: 64 BPM @ 8,596 PSI 20 BALL DROPPED 64.4 BPM @ 8,400 PSI BEFORE BALLS ON FORMATION64.4 BPM @ 8,300 AFTER BALLS ON FORMATION INCREASED RATE TO 65 BPM @ 8,596 PSI AS WELL ALLOWED ON PAD 0 BBLS 25# LINEAR GEL586 BBLS FR WATER 5,088 BBLS 25# XLINK GEL 292,000 LBS 100 MESH SAND ( SAND SIEVE DONE FOR STAGE ) PASSED292,000 LBS TOTAL SAND IN FORMATION - 100 % OF DESIGN AVG RATE 63.3 BPM AVG PRESSURE 8,596 PSI AVG HHP 13,399MAX RATE 64.8 BPM MAX PRESSURE 8,933 PSI MAX HHP 14,182CLEAN FLUID: 5,674 BBLS SLURRY FLUID: 6,036 BBLS ISIP: 7,003 PSI F.G: .99 PSI/FT AVG BH PSI: 11,571 PSI PUMPS ON LOC: 21 START PUMP: 16 END PUMP COUNT: 16 | STAGE: 15 REFRAC OPSSTART TIME: 04:57 HRS FINISH: 06:32 HRSTVD 13,306' HYDRO PRESS: 5,770 PSI PERFORATED INTERVAL: 13,665'-19,039' FRAC PLUG SET: N/ABACKSIDE PSI: 356 PSIESTABLISHED PUMP RATE OF: 64 BPM @ 8,596 PSI 20 BALL DROPPED 64.4 BPM @ 8,400 PSI BEFORE BALLS ON FORMATION64.4 BPM @ 8,300 AFTER BALLS ON FORMATION INCREASED RATE TO 65 BPM @ 8,596 PSI AS WELL ALLOWED ON PAD 0 BBLS 25# LINEAR GEL586 BBLS FR WATER 5,088 BBLS 25# XLINK GEL 292,000 LBS 100 MESH SAND ( SAND SIEVE DONE FOR STAGE ) PASSED292,000 LBS TOTAL SAND IN FORMATION - 100 % OF DESIGN AVG RATE 63.3 BPM AVG PRESSURE 8,596 PSI AVG HHP 13,399MAX RATE 64.8 BPM MAX PRESSURE 8,933 PSI MAX HHP 14,182CLEAN FLUID: 5,674 BBLS SLURRY FLUID: 6,036 BBLS ISIP: 7,003 PSI F.G: .99 PSI/FT AVG BH PSI: 11,571 PSI PUMPS ON LOC: 21 START PUMP: 16 END PUMP COUNT: 16
WELL - 2019000298 | Producing | 2019000298 | 0 | COMPLETIONS | 05/25/2018 07:00:00 | 08/13/2019 08:00:00 | COMPLETED | OCM - MECHANICAL ISOLATION | RECOMPLETION |  | 11/25/2018 06:00:00 | 01/27/2019 18:00:00 | COMPZN | STIM | RIG_ID - 2019000082 | 12/17/2018 06:00:00 | 12/21/2018 06:00:00 | FRAC EQUIP | CONTRACTOR - 2019000027 | 2018 | 12/18/2018 06:00:00 | 12/19/2018 06:00:00 | 12/18/2018 19:24:00 | Hydraulic Fracture | STIM_TREAT_COMPANY - 2019000004 |  | DIVERSION_COMPANY - 2019000003 | Bridge Plug | Casing | 1 |  | 9210 |  |  | 9380 | 9667 |  | 328750 | 334380 |  |  | 15075 |  |  | 66 | 66 | 22 |  | 4668 | 6538 | Success | According to Plan |  | 2 | 12/18/2018 19:24:00 | 12/18/2018 21:23:00 | 17414 | 17560 |  |  |  | 9667 | 9210 | 6791 | 7157 |  | 101F8289163546D786F443EA57B2BFFE | Slickwater | 13 | 13 | 13 | 119 | DAVE MALOTT/TRAVIS RODDOUT | 11794 | 11785 | 0 | STAGE:2 FRAC OPERATIONS START TIME: 19:24 HRS FINISH TIME 21:23 HRSTVD 11,790' HYDRO PRESS: 5,113 PSIPERFORATED INTERVAL: 17,414' - 17,560'PLUG: 17,573OPEN IWP: 4668 PSI BACKSIDE PSI: 321 PSI ACID VOLUME PUMPED: 0 GALLONS, 15% HCL ACIDFORMATION BREAK DOWN: 9210 PSI @ 22 BPMINCREASED RATE TO 64 BPM @ 9,454 PSI AS WELL ALLOWED ON PAD6,791 BBLS SLICK WATER334,380 LBS 100 MESH100 % OF DESIGNFINAL RATE: 65 BPM FINAL PSI: 9,300 PSIAVG RATE 65.5 BPM AVG PRESSURE 9,380 PSI AVG HHP 15,075MAX RATE 66.0 BPM MAX PRESSURE 9,667 PSI MAX HHP 15,677CLEAN FLUID: 6,791 BBLS -------- SLURRY FLUID: 7,157 BBLSISIP: 6,538 PSI F. G: 0.988 PSI/FT 5 MIN: 6,513 PSILEAK OFF: 5 PSI/MIN AVG BH PSI: 8,428 PSI TOTAL PUMPS ON LOC: 13NUMBER PUMPS IN LINE: 12 PUMPS ENDED STG WITH: 12 | STAGE:2 FRAC OPERATIONS START TIME: 19:24 HRS FINISH TIME 21:23 HRSTVD 11,790' HYDRO PRESS: 5,113 PSIPERFORATED INTERVAL: 17,414' - 17,560'PLUG: 17,573OPEN IWP: 4668 PSI BACKSIDE PSI: 321 PSI ACID VOLUME PUMPED: 0 GALLONS, 15% HCL ACIDFORMATION BREAK DOWN: 9210 PSI @ 22 BPMINCREASED RATE TO 64 BPM @ 9,454 PSI AS WELL ALLOWED ON PAD6,791 BBLS SLICK WATER334,380 LBS 100 MESH100 % OF DESIGNFINAL RATE: 65 BPM FINAL PSI: 9,300 PSIAVG RATE 65.5 BPM AVG PRESSURE 9,380 PSI AVG HHP 15,075MAX RATE 66.0 BPM MAX PRESSURE 9,667 PSI MAX HHP 15,677CLEAN FLUID: 6,791 BBLS -------- SLURRY FLUID: 7,157 BBLSISIP: 6,538 PSI F. G: 0.988 PSI/FT 5 MIN: 6,513 PSILEAK OFF: 5 PSI/MIN AVG BH PSI: 8,428 PSI TOTAL PUMPS ON LOC: 13NUMBER PUMPS IN LINE: 12 PUMPS ENDED STG WITH: 12
WELL - 2019001381 | Producing | 2019001381 | 0 | COMPLETIONS | 05/01/2017 09:00:00 |  |  | OCM - PP TUB | RECOMPLETION | REFRAC | 05/18/2017 13:00:00 | 07/04/2017 16:00:00 | COMPZN | STIM | RIG_ID - 2019000085 | 06/27/2017 06:00:00 | 07/02/2017 18:00:00 | FRAC EQUIP | CONTRACTOR - 2019000023 | 2017 | 06/30/2017 06:00:00 | 07/01/2017 06:00:00 | 06/30/2017 19:21:00 | Hydraulic Fracture | STIM_TREAT_COMPANY - 2019000003 | SHEPPERD | DIVERSION_COMPANY - 2019000021 |  | Casing | 1 |  | 4413 |  | 5439 | 8579 | 8895 | 6180 | 405450 | 409140 | 0 |  | 14196 | 15460 | 36000 | 67 | 71 | 3 | 6493 | 6180 | 6627 | Success | According to Plan |  | 19 | 06/30/2017 19:21:00 | 06/30/2017 21:22:00 | 12579 | 16812 | 12542 | 16812 | 6180 | 8895 | 4413 | 7890 | 8337 | 0 | DBB1E78D9EE84460B73F4941ADB13232 | XLINK GEL | [5 empty] | 12447 | 12476 | 0 | REFRAC OPERATIONS STAGE # 19START TIME: 19:21 FINISH TIME: 21;22TVD 12,542' HYDROSTATIC PSI: 5,439 PSI, PERFORATING INTERVAL: 12,579' - 16,812' OPEN IWP 6,180 PSI BACKSIDE 271 PSIESTABLISHED RATE: 3 BPM @ 6,180 PSIFORMATION BREAKDOWN: 7,989 PSI. @ 24 BPMINCREASED RATE TO: 70.6 BPM @ 7,990 PSI6,766 BBLS 20# XLINK FLUID1,124 BBLS SLICKWATER FLUID 406,140 LBS 100 MESH 4,000 LBS 200 MESH409,140 TOTAL PROPPANT IN FORMATION AVG RATE: 67.3 BPM AVG PRESSURE: 8,579 PSI AVG 14,196 HHP MAX RATE: 71.0 BPM MAX PRESSURE: 8,895 PSI MAX 15,460 HHP CLEAN FLUID VOL: 7,890 BBLS SLURRY VOLUME: 8,337 BBLSISIP : 6,627 PSI FG : 0.98 PSI/FT5 MIN. LEAK OFF: 6,493 PSI LEAK OFF : 27 PSI/MIN AVE BH PSI: 12,138PSI | REFRAC OPERATIONS STAGE # 19START TIME: 19:21 FINISH TIME: 21;22TVD 12,542' HYDROSTATIC PSI: 5,439 PSI, PERFORATING INTERVAL: 12,579' - 16,812' OPEN IWP 6,180 PSI BACKSIDE 271 PSIESTABLISHED RATE: 3 BPM @ 6,180 PSIFORMATION BREAKDOWN: 7,989 PSI. @ 24 BPMINCREASED RATE TO: 70.6 BPM @ 7,990 PSI6,766 BBLS 20# XLINK FLUID1,124 BBLS SLICKWATER FLUID 406,140 LBS 100 MESH 4,000 LBS 200 MESH409,140 TOTAL PROPPANT IN FORMATION AVG RATE: 67.3 BPM AVG PRESSURE: 8,579 PSI AVG 14,196 HHP MAX RATE: 71.0 BPM MAX PRESSURE: 8,895 PSI MAX 15,460 HHP CLEAN FLUID VOL: 7,890 BBLS SLURRY VOLUME: 8,337 BBLSISIP : 6,627 PSI FG : 0.98 PSI/FT5 MIN. LEAK OFF: 6,493 PSI LEAK OFF : 27 PSI/MIN AVE BH PSI: 12,138PSI
WELL - 2019001323 | Producing | 2019001323 | 0 | COMPLETIONS | 12/09/2017 07:00:00 | 07/26/2018 16:30:00 | COMPLETED | OCM - PP TUB | RECOMPLETION | CLEAN OUT | 12/19/2017 02:30:00 | 01/22/2018 15:00:00 | COMPZN | STIM | RIG_ID - 2019000081 | 01/17/2018 12:00:00 | 01/22/2018 15:00:00 | FRAC EQUIP | CONTRACTOR - 2019000027 | 2018 | 01/20/2018 06:00:00 | 01/21/2018 06:00:00 | 01/20/2018 07:02:00 | Hydraulic Fracture | STIM_TREAT_COMPANY - 2019000004 | WALLACE | DIVERSION_COMPANY - 2019000003 | CFP | Casing | 1 | Calculated | 8226 | Nolte-Smith Calc | 5570 | 7887 | 9156 |  | 250000 | 252080 | 0 |  | 13539 | 15747 |  | 70 | 70 | 70 | 6146 | 5829 | 6264 | Success | According to Plan |  | 12 | 01/20/2018 07:02:00 | 01/20/2018 08:25:00 | 13500 | 16162 |  |  |  | 9156 | 8226 | 5354 | 5631 | 0 | 19B5E385DACE4C04AE087817A11F30D1 | XL GEL | [5 empty] | 12829 | 12892 | 0 | STAGE # 12 RE FRAC OPERATIONS. DATE 1/20/18START TIME: 07:02 HRS FINISH TIME: 08:25 HRSTVD 12,858' HYDROSTATIC PSI: 5,570 PSI, PERFORATING INTERVAL: 13,500- 16,162' OPEN WELL WITH 6,423 PSIESTABLISH 70 BPM @ 8,226 PSIAVG RATE 70.1 BPM AVG PRESSURE 7,887 PSI AVG HHP 13,539MAX RATE 70.2 BPM MAX PRESSURE 9,156 PSI MAX HHP 15,747TOTAL CLEAN FLUID VOL: 5,354 BBLS TOTAL SLURRY VOL : 5,631 BBLSSLICK WATER: 510 BBLSXLINK FLUID: 4,844 BBLS100 MESH: 249,580 LBSSILICA FLOUR: 2,500 LBSISIP: 6,264 PSI5 MIN ISIP: 6,146 PSI FG: 0.93 PSI/FTLEAKOFF: 41 PSI/MIN | STAGE # 12 RE FRAC OPERATIONS. DATE 1/20/18START TIME: 07:02 HRS FINISH TIME: 08:25 HRSTVD 12,858' HYDROSTATIC PSI: 5,570 PSI, PERFORATING INTERVAL: 13,500- 16,162' OPEN WELL WITH 6,423 PSIESTABLISH 70 BPM @ 8,226 PSIAVG RATE 70.1 BPM AVG PRESSURE 7,887 PSI AVG HHP 13,539MAX RATE 70.2 BPM MAX PRESSURE 9,156 PSI MAX HHP 15,747TOTAL CLEAN FLUID VOL: 5,354 BBLS TOTAL SLURRY VOL : 5,631 BBLSSLICK WATER: 510 BBLSXLINK FLUID: 4,844 BBLS100 MESH: 249,580 LBSSILICA FLOUR: 2,500 LBSISIP: 6,264 PSI5 MIN ISIP: 6,146 PSI FG: 0.93 PSI/FTLEAKOFF: 41 PSI/MIN
WELL - 2019000666 | Producing | 2019000666 | 0 | COMPLETIONS | 05/12/2018 00:00:00 |  | PRODUCING | OCM - PP PUC | RECOMPLETION |  | 05/27/2018 14:30:00 | 06/20/2018 18:00:00 | COMPZN | STIM | RIG_ID - 2019000021 | 06/14/2018 11:00:00 | 06/20/2018 06:00:00 | FRAC EQUIP | CONTRACTOR - 2019000008 | 2018 | 06/18/2018 06:00:00 | 06/19/2018 06:00:00 | 06/18/2018 10:50:00 | Hydraulic Fracture | STIM_TREAT_COMPANY - 2019000002 | CHRIS | DIVERSION_COMPANY - 2019000008 | PERF PODS | Casing |  | Calculated |  | Nolte-Smith Calc | 5770 | 8799 | 9038 | 8369 | 291500 | 291080 | 0 |  | 14845 | 15475 | 32000 | 69 | 70 | 15 |  | 6578 |  | Success | According to Plan | DROPPED 20 TTS PODS | 16 | 06/18/2018 10:50:00 | 06/18/2018 12:40:00 | 13665 | 19039 | 0 | 0 | 8369 | 9038 |  | 6243 | 6597 | 0 | F894C5AD3A2E417EA29E11FBE0E0DDF9 | 25# Guar Borate | [5 empty] | 13342 | 13271 | 0 | STAGE: 16 REFRAC OPSSTART TIME: 10:50 HRS FINISH: 12:40 HRSTVD 13,306' HYDRO PRESS: 5,770 PSI PERFORATED INTERVAL: 13,665'-19,039' FRAC PLUG SET: N/ABACKSIDE PSI: 360 PSIESTABLISHED PUMP RATE OF: 50 BPM @ 7,883 PSI 20 BALL DROPPED 50.0 BPM @ 7,560 PSI BEFORE BALLS ON FORMATION50.0 BPM @ 7,670 AFTER BALLS ON FORMATION INCREASED RATE TO 70 BPM @ 8,596 PSI AS WELL ALLOWED ON PAD 0 BBLS 25# LINEAR GEL1306 BBLS FR WATER 4,937 BBLS 25# XLINK GEL 291,080 LBS 100 MESH SAND ( SAND SIEVE DONE FOR STAGE ) PASSED291,080 LBS TOTAL SAND IN FORMATION - 100 % OF DESIGN AVG RATE 68.8 BPM AVG PRESSURE 8,799 PSI AVG HHP 14,845MAX RATE 69.9 BPM MAX PRESSURE 9,038 PSI MAX HHP 15,475CLEAN FLUID: 6,243 BBLS SLURRY FLUID: 6,597 BBLS ISIP: XXX PSI F.G: XXXX PSI/FT AVG BH PSI: 11,506 PSI PUMPS ON LOC: 21 START PUMP: 19 END PUMP COUNT: 19NOTE: | STAGE: 16 REFRAC OPSSTART TIME: 10:50 HRS FINISH: 12:40 HRSTVD 13,306' HYDRO PRESS: 5,770 PSI PERFORATED INTERVAL: 13,665'-19,039' FRAC PLUG SET: N/ABACKSIDE PSI: 360 PSIESTABLISHED PUMP RATE OF: 50 BPM @ 7,883 PSI 20 BALL DROPPED 50.0 BPM @ 7,560 PSI BEFORE BALLS ON FORMATION50.0 BPM @ 7,670 AFTER BALLS ON FORMATION INCREASED RATE TO 70 BPM @ 8,596 PSI AS WELL ALLOWED ON PAD 0 BBLS 25# LINEAR GEL1306 BBLS FR WATER 4,937 BBLS 25# XLINK GEL 291,080 LBS 100 MESH SAND ( SAND SIEVE DONE FOR STAGE ) PASSED291,080 LBS TOTAL SAND IN FORMATION - 100 % OF DESIGN AVG RATE 68.8 BPM AVG PRESSURE 8,799 PSI AVG HHP 14,845MAX RATE 69.9 BPM MAX PRESSURE 9,038 PSI MAX HHP 15,475CLEAN FLUID: 6,243 BBLS SLURRY FLUID: 6,597 BBLS ISIP: XXX PSI F.G: XXXX PSI/FT AVG BH PSI: 11,506 PSI PUMPS ON LOC: 21 START PUMP: 19 END PUMP COUNT: 19NOTE:
WELL - 2019000298 | Producing | 2019000298 | 0 | COMPLETIONS | 05/25/2018 07:00:00 | 08/13/2019 08:00:00 | COMPLETED | OCM - MECHANICAL ISOLATION | RECOMPLETION |  | 11/25/2018 06:00:00 | 01/27/2019 18:00:00 | COMPZN | STIM | RIG_ID - 2019000082 | 12/17/2018 06:00:00 | 12/21/2018 06:00:00 | FRAC EQUIP | CONTRACTOR - 2019000027 | 2018 | 12/19/2018 06:00:00 | 12/20/2018 06:00:00 | 12/19/2018 06:40:00 | Hydraulic Fracture | STIM_TREAT_COMPANY - 2019000004 |  | DIVERSION_COMPANY - 2019000003 | Bridge Plug | Casing | 1 |  | 7867 |  |  | 9122 | 9319 |  | 328750 | 333760 |  |  | 14673 | 15497 |  | 66 | 68 | 15 | 6664 | 6566 | 6658 | Success | According to Plan |  | 4 | 12/19/2018 06:40:00 | 12/19/2018 08:50:00 | 17081 | 17228 |  |  |  | 9319 | 7867 | 6942 | 7302 |  | C6C1771EF1C64BD398741E8D459873E4 | Slickwater | 13 | 13 | 12 | 130 | NELSON | 11818 | 11806 | 0 | STAGE:4 FRAC OPERATIONS START TIME: 06:40 HRS FINISH TIME 08:50 HRSTVD 11,812' HYDRO PRESS: 5,116 PSIPERFORATED INTERVAL: 17,081' - 17,228'PLUG: 17,238 OPEN IWP: 6566 PSI BACKSIDE PSI: 195 PSI ACID VOLUME PUMPED: 0 GALLONS, 15% HCL ACIDFORMATION BREAK DOWN: 7,867 PSI @ 15 BPMINCREASED RATE TO 62 BPM @ 9155 PSI AS WELL ALLOWED ON PAD6942 BBLS SLICK WATER333,760 LBS 100 MESH100 % OF DESIGNFINAL RATE: 66 BPM FINAL PSI: 9,220 PSIAVG RATE 65.6 BPM AVG PRESSURE 9,122 PSI AVG HHP 14,673MAX RATE 67.9 BPM MAX PRESSURE 9,319 PSI MAX HHP 15,497CLEAN FLUID: 6,942 BBLS -------- SLURRY FLUID: 7,302 BBLSISIP: 6,658 PSI F. G: 0.998 PSI/FT 5 MIN: 6,664 PSILEAK OFF: 12 PSI/MIN AVG BH PSI: 11,328 PSI TOTAL PUMPS ON LOC: 13NUMBER PUMPS IN LINE: 13 PUMPS ENDED STG WITH: 13 | STAGE:4 FRAC OPERATIONS START TIME: 06:40 HRS FINISH TIME 08:50 HRSTVD 11,812' HYDRO PRESS: 5,116 PSIPERFORATED INTERVAL: 17,081' - 17,228'PLUG: 17,238 OPEN IWP: 6566 PSI BACKSIDE PSI: 195 PSI ACID VOLUME PUMPED: 0 GALLONS, 15% HCL ACIDFORMATION BREAK DOWN: 7,867 PSI @ 15 BPMINCREASED RATE TO 62 BPM @ 9155 PSI AS WELL ALLOWED ON PAD6942 BBLS SLICK WATER333,760 LBS 100 MESH100 % OF DESIGNFINAL RATE: 66 BPM FINAL PSI: 9,220 PSIAVG RATE 65.6 BPM AVG PRESSURE 9,122 PSI AVG HHP 14,673MAX RATE 67.9 BPM MAX PRESSURE 9,319 PSI MAX HHP 15,497CLEAN FLUID: 6,942 BBLS -------- SLURRY FLUID: 7,302 BBLSISIP: 6,658 PSI F. G: 0.998 PSI/FT 5 MIN: 6,664 PSILEAK OFF: 12 PSI/MIN AVG BH PSI: 11,328 PSI TOTAL PUMPS ON LOC: 13NUMBER PUMPS IN LINE: 13 PUMPS ENDED STG WITH: 13
WELL - 2019001381 | Producing | 2019001381 | 0 | COMPLETIONS | 05/01/2017 09:00:00 |  |  | OCM - PP TUB | RECOMPLETION | REFRAC | 05/18/2017 13:00:00 | 07/04/2017 16:00:00 | COMPZN | STIM | RIG_ID - 2019000085 | 06/27/2017 06:00:00 | 07/02/2017 18:00:00 | FRAC EQUIP | CONTRACTOR - 2019000023 | 2017 | 06/30/2017 06:00:00 | 07/01/2017 06:00:00 | 06/30/2017 13:29:00 | Hydraulic Fracture | STIM_TREAT_COMPANY - 2019000003 | SHEPPERD | DIVERSION_COMPANY - 2019000021 |  | Casing |  |  | 8165 |  | 5439 | 8534 | 8696 | 7584 | 405450 | 410460 | 0 |  | 14349 | 14907 | 36000 | 68 | 70 | 46 |  | 6261 |  | Success | According to Plan |  | 17 | 06/30/2017 13:29:00 | 06/30/2017 15:28:00 | 12579 | 16812 | 12542 | 16812 | 7584 | 8696 | 8165 | 7528 | 7968 | 0 | 325CBCF1F0CE4FE99CB6F54C46A09D71 | LINEAR GEL | [5 empty] | 12447 | 12476 | 0 | REFRAC OPERATIONS STAGE # 17START TIME: 13:29 FINISH TIME: 15:28 TVD 12,542' HYDROSTATIC PSI: 5,439 PSI, PERFORATING INTERVAL: 12,579' - 16,812' OPEN IWP 6,261 PSI BACKSIDE 214 PSIESTABLISHED RATE: 45.9 BPM @ 7,584 PSIFORMATION BREAKDOWN: 8,165 PSI. @ 57.7 BPMINCREASED RATE TO: 69.5 BPM @ 8,573 PSI6,706 BBLS 20# XLINK FLUID822 BBLS SLICKWATER FLUID 406,460 LBS 100 MESH 4,000 LBS 200 MESH410,460 TOTAL PROPPANT IN FORMATION AVG RATE: 68.5 BPM AVG PRESSURE: 8,534 PSI AVG 14,349 HHP MAX RATE: 70 BPM MAX PRESSURE: 8,696 PSI MAX 14,907 HHP CLEAN FLUID VOL: 7,528 BBLS SLURRY VOLUME: 7,968 BBLSAVE BH PSI: 13,119 PSI | REFRAC OPERATIONS STAGE # 17START TIME: 13:29 FINISH TIME: 15:28 TVD 12,542' HYDROSTATIC PSI: 5,439 PSI, PERFORATING INTERVAL: 12,579' - 16,812' OPEN IWP 6,261 PSI BACKSIDE 214 PSIESTABLISHED RATE: 45.9 BPM @ 7,584 PSIFORMATION BREAKDOWN: 8,165 PSI. @ 57.7 BPMINCREASED RATE TO: 69.5 BPM @ 8,573 PSI6,706 BBLS 20# XLINK FLUID822 BBLS SLICKWATER FLUID 406,460 LBS 100 MESH 4,000 LBS 200 MESH410,460 TOTAL PROPPANT IN FORMATION AVG RATE: 68.5 BPM AVG PRESSURE: 8,534 PSI AVG 14,349 HHP MAX RATE: 70 BPM MAX PRESSURE: 8,696 PSI MAX 14,907 HHP CLEAN FLUID VOL: 7,528 BBLS SLURRY VOLUME: 7,968 BBLSAVE BH PSI: 13,119 PSI
WELL - 2019001323 | Producing | 2019001323 | 0 | COMPLETIONS | 12/09/2017 07:00:00 | 07/26/2018 16:30:00 | COMPLETED | OCM - PP TUB | RECOMPLETION | CLEAN OUT | 12/19/2017 02:30:00 | 01/22/2018 15:00:00 | COMPZN | STIM | RIG_ID - 2019000081 | 01/17/2018 12:00:00 | 01/22/2018 15:00:00 | FRAC EQUIP | CONTRACTOR - 2019000027 | 2018 | 01/20/2018 06:00:00 | 01/21/2018 06:00:00 | 01/20/2018 08:30:00 | Hydraulic Fracture | STIM_TREAT_COMPANY - 2019000004 | WALLACE | DIVERSION_COMPANY - 2019000003 | CFP | Casing | 1 | Calculated | 8206 | Nolte-Smith Calc | 5570 | 7929 | 9348 |  | 250000 | 250100 | 0 |  | 13623 | 16084 |  | 70 | 70 | 70 | 6206 | 6138 | 6286 | Success | According to Plan |  | 13 | 01/20/2018 08:30:00 | 01/20/2018 09:52:00 | 13500 | 16162 |  |  |  | 9348 | 8206 | 5181 | 5895 | 0 | E538942C3E234A05AC61082BA6282912 | XL GEL | [5 empty] | 12829 | 12892 | 0 | STAGE # 13 RE FRAC OPERATIONS. DATE 1/20/18START TIME: 0830 HRS FINISH TIME: 09:52 HRSTVD 12,858' HYDROSTATIC PSI: 5,570 PSI, PERFORATING INTERVAL: 13,500- 16,162' OPEN WELL WITH 6,138 PSIESTABLISH 70 BPM @ 8,269 PSIAVG RATE 70.1 BPM AVG PRESSURE 7,929 PSI AVG HHP 13,623MAX RATE 70.2 BPM MAX PRESSURE 9,348 PSI MAX HHP 16,084TOTAL CLEAN FLUID VOL: 5,181 BBLS TOTAL SLURRY VOL : 5,895 BBLSSLICK WATER: 471 BBLSXLINK FLUID: 4,709 BBLS100 MESH: 247,600 LBSSILICA FLOUR: 2,500 LBSISIP: 6,286 PSI5 MIN ISIP: 6,206 PSI FG: 0.93 PSI/FTLEAKOFF: 37 PSI/MIN | STAGE # 13 RE FRAC OPERATIONS. DATE 1/20/18START TIME: 0830 HRS FINISH TIME: 09:52 HRSTVD 12,858' HYDROSTATIC PSI: 5,570 PSI, PERFORATING INTERVAL: 13,500- 16,162' OPEN WELL WITH 6,138 PSIESTABLISH 70 BPM @ 8,269 PSIAVG RATE 70.1 BPM AVG PRESSURE 7,929 PSI AVG HHP 13,623MAX RATE 70.2 BPM MAX PRESSURE 9,348 PSI MAX HHP 16,084TOTAL CLEAN FLUID VOL: 5,181 BBLS TOTAL SLURRY VOL : 5,895 BBLSSLICK WATER: 471 BBLSXLINK FLUID: 4,709 BBLS100 MESH: 247,600 LBSSILICA FLOUR: 2,500 LBSISIP: 6,286 PSI5 MIN ISIP: 6,206 PSI FG: 0.93 PSI/FTLEAKOFF: 37 PSI/MIN
WELL - 2019000666 | Producing | 2019000666 | 0 | COMPLETIONS | 05/12/2018 00:00:00 |  | PRODUCING | OCM - PP PUC | RECOMPLETION |  | 05/27/2018 14:30:00 | 06/20/2018 18:00:00 | COMPZN | STIM | RIG_ID - 2019000021 | 06/14/2018 11:00:00 | 06/20/2018 06:00:00 | FRAC EQUIP | CONTRACTOR - 2019000008 | 2018 | 06/18/2018 06:00:00 | 06/19/2018 06:00:00 | 06/18/2018 12:40:00 | Hydraulic Fracture | STIM_TREAT_COMPANY - 2019000002 | CHRIS | DIVERSION_COMPANY - 2019000008 | PERF PODS | Casing |  | Calculated |  | Nolte-Smith Calc | 5770 | 8590 | 9165 | 7881 | 291500 | 291520 | 0 |  | 13845 | 15835 | 32000 | 66 | 70 | 61 |  | 8415 |  | Success | According to Plan | DROPPED 20 TTS PODS | 17 | 06/18/2018 12:40:00 | 06/18/2018 14:10:00 | 13665 | 19039 | 0 | 0 | 7881 | 9165 |  | 5579 | 5937 | 0 | D4DF5A9E41CC4C058E8237A72C7F75BE | 25# Guar Borate | [5 empty] | 13342 | 13271 | 0 | STAGE: 17 REFRAC OPSSTART TIME: 12:40 HRS FINISH: 14:10 HRSTVD 13,306' HYDRO PRESS: 5,770 PSI PERFORATED INTERVAL: 13,665'-19,039' FRAC PLUG SET: N/ABACKSIDE PSI: 383 PSIESTABLISHED PUMP RATE OF: 50 BPM @ 7,560 PSI 20 BALL DROPPED 61.0 BPM @ 8,269 PSI BEFORE BALLS ON FORMATION61.0 BPM @ 8,287 AFTER BALLS ON FORMATION INCREASED RATE TO 70 BPM @ 8,293 PSI AS WELL ALLOWED ON PAD 0 BBLS 25# LINEAR GEL553 BBLS FR WATER 5,026 BBLS 25# XLINK GEL 291,520 LBS 100 MESH SAND ( SAND SIEVE DONE FOR STAGE ) PASSED291,520 LBS TOTAL SAND IN FORMATION - 100 % OF DESIGN AVG RATE 65.8 BPM AVG PRESSURE 8,590 PSI AVG HHP 13,845MAX RATE 70.5 BPM MAX PRESSURE 9,165 PSI MAX HHP 15,835CLEAN FLUID: 5,579 BBLS SLURRY FLUID: 5,937 BBLS ISIP: XXXX PSI F.G: XXX PSI/FT AVG BH PSI: 11,509 PSI PUMPS ON LOC: 21 START PUMP: 19 END PUMP COUNT: 19NOTE: | STAGE: 17 REFRAC OPSSTART TIME: 12:40 HRS FINISH: 14:10 HRSTVD 13,306' HYDRO PRESS: 5,770 PSI PERFORATED INTERVAL: 13,665'-19,039' FRAC PLUG SET: N/ABACKSIDE PSI: 383 PSIESTABLISHED PUMP RATE OF: 50 BPM @ 7,560 PSI 20 BALL DROPPED 61.0 BPM @ 8,269 PSI BEFORE BALLS ON FORMATION61.0 BPM @ 8,287 AFTER BALLS ON FORMATION INCREASED RATE TO 70 BPM @ 8,293 PSI AS WELL ALLOWED ON PAD 0 BBLS 25# LINEAR GEL553 BBLS FR WATER 5,026 BBLS 25# XLINK GEL 291,520 LBS 100 MESH SAND ( SAND SIEVE DONE FOR STAGE ) PASSED291,520 LBS TOTAL SAND IN FORMATION - 100 % OF DESIGN AVG RATE 65.8 BPM AVG PRESSURE 8,590 PSI AVG HHP 13,845MAX RATE 70.5 BPM MAX PRESSURE 9,165 PSI MAX HHP 15,835CLEAN FLUID: 5,579 BBLS SLURRY FLUID: 5,937 BBLS ISIP: XXXX PSI F.G: XXX PSI/FT AVG BH PSI: 11,509 PSI PUMPS ON LOC: 21 START PUMP: 19 END PUMP COUNT: 19NOTE:
WELL - 2019000298 | Producing | 2019000298 | 0 | COMPLETIONS | 05/25/2018 07:00:00 | 08/13/2019 08:00:00 | COMPLETED | OCM - MECHANICAL ISOLATION | RECOMPLETION |  | 11/25/2018 06:00:00 | 01/27/2019 18:00:00 | COMPZN | STIM | RIG_ID - 2019000082 | 01/21/2019 06:00:00 | 01/27/2019 18:00:00 | FRAC EQUIP | CONTRACTOR - 2019000027 | 2019 | 01/26/2019 06:00:00 | 01/27/2019 06:00:00 | 01/26/2019 16:51:00 | Hydraulic Fracture | STIM_TREAT_COMPANY - 2019000004 |  | DIVERSION_COMPANY - 2019000003 | Bridge Plug | Casing | 1 |  | 8620 |  |  | 8246 | 8895 |  | 328750 | 328750 |  |  | 14148 | 15414 | 32000 | 70 | 70 | 30 | 6715 | 6178 | 6778 | Success | According to Plan |  | 23 | 01/26/2019 16:51:00 | 01/26/2019 18:45:00 | 12901 | 13046 |  |  |  | 8895 | 8620 | 6888 | 7245 |  | EF41B6FC7F1747B6A42A500495E1238A | Slickwater | 12 | 18 | 12 | 114 | DAVE MALOTT | 12018 | 12013 | 0 | STAGE: 23 FRAC OPERATIONS START TIME: 1651 HRS FINISH TIME 1845 HRSTVD 12,015' HYDRO PRESS: 5,210 PSIPERFORATED INTERVAL: 12,901' - 13,046'PLUG: 13,056'OPEN IWP: 6,178 PSI BACKSIDE PSI: 182 PSI ACID VOLUME PUMPED: 0 GALLONS, 15% HCL ACIDFORMATION BREAK DOWN: 8620 PSI @ 30 BPMINCREASED RATE TO 70 BPM @ 8820 PSI AS WELL ALLOWED ON PAD6888 BBLS SLICK WATER0 BBLS 25# X-LINK GEL328,750 LBS 100 MESH100 % OF DESIGNAVG RATE 70 BPM AVG PRESSURE 8246 PSI AVG HHP 14,148MAX RATE 70 BPM MAX PRESSURE 8895 PSI MAX HHP 15,414CLEAN FLUID: 6888 BBLS -------- SLURRY FLUID: 7245 BBLSISIP: 6778 PSI F. G: .99 PSI/FT 5 MIN: 6715 PSILEAK OFF: 13 PSI/MIN AVG BH PSI: 9885 PSI TOTAL PUMPS ON LOC: 18NUMBER PUMPS IN LINE: 12 PUMPS ENDED STG WITH: 12NOTES: | STAGE: 23 FRAC OPERATIONS START TIME: 1651 HRS FINISH TIME 1845 HRSTVD 12,015' HYDRO PRESS: 5,210 PSIPERFORATED INTERVAL: 12,901' - 13,046'PLUG: 13,056'OPEN IWP: 6,178 PSI BACKSIDE PSI: 182 PSI ACID VOLUME PUMPED: 0 GALLONS, 15% HCL ACIDFORMATION BREAK DOWN: 8620 PSI @ 30 BPMINCREASED RATE TO 70 BPM @ 8820 PSI AS WELL ALLOWED ON PAD6888 BBLS SLICK WATER0 BBLS 25# X-LINK GEL328,750 LBS 100 MESH100 % OF DESIGNAVG RATE 70 BPM AVG PRESSURE 8246 PSI AVG HHP 14,148MAX RATE 70 BPM MAX PRESSURE 8895 PSI MAX HHP 15,414CLEAN FLUID: 6888 BBLS -------- SLURRY FLUID: 7245 BBLSISIP: 6778 PSI F. G: .99 PSI/FT 5 MIN: 6715 PSILEAK OFF: 13 PSI/MIN AVG BH PSI: 9885 PSI TOTAL PUMPS ON LOC: 18NUMBER PUMPS IN LINE: 12 PUMPS ENDED STG WITH: 12NOTES:
WELL - 2019001381 | Producing | 2019001381 | 0 | COMPLETIONS | 05/01/2017 09:00:00 |  |  | OCM - PP TUB | RECOMPLETION | REFRAC | 05/18/2017 13:00:00 | 07/04/2017 16:00:00 | COMPZN | STIM | RIG_ID - 2019000085 | 06/27/2017 06:00:00 | 07/02/2017 18:00:00 | FRAC EQUIP | CONTRACTOR - 2019000023 | 2017 | 07/01/2017 06:00:00 | 07/02/2017 06:00:00 | 07/01/2017 21:56:00 | Hydraulic Fracture | STIM_TREAT_COMPANY - 2019000003 | SHEPPERD | DIVERSION_COMPANY - 2019000021 |  | Casing | 1 |  | 4413 |  | 5439 | 8701 | 9017 | 7436 | 405450 | 404750 | 0 |  | 14674 | 15651 | 36000 | 69 | 71 | 40 | 7436 | 7302 | 7440 | Success | According to Plan |  | 24 | 07/01/2017 21:56:00 | 07/01/2017 23:52:00 | 12579 | 16812 | 12542 | 16812 | 7436 | 9017 | 4413 | 7499 | 7940 | 0 | CC6CAADF42EC418CB684F61329D4E3C6 | XLINK GEL | [5 empty] | 12447 | 12476 | 0 | REFRAC OPERATIONS STAGE # 24START TIME: 21:56 FINISH TIME: 23:55TVD 12,542' HYDROSTATIC PSI: 5,439 PSI, PERFORATING INTERVAL: 12,579' - 16,812' OPEN IWP 7,436 PSI BACKSIDE 200 PSIESTABLISHED RATE: 40.0 BPM @ 7,436 PSIINCREASED RATE TO: 70.3 BPM @ 8,380 PSI6,671 BBLS 20# XLINK FLUI 993 BBLS SLICKWATER FLUID 400,750 LBS 100 MESH 4,000 LBS 200 MESH404,750 TOTAL PROPPANT IN FORMATION AVG RATE: 68.6 BPM AVG PRESSURE: 8,701 PSI AVG 14,674 HHPMAX RATE: 71.4 BPM MAX PRESSURE: 9,017 PSI MAX 15,651 HHP CLEAN FLUID VOL: 7,499 BBLS SLURRY VOLUME: 7,940 BBLSISIP : 7,440 PSI FG : 1.04 PSI/FT5 MIN: 7,302 PSI 28 PSI/MIN LEAK OFF AVE BH PSI: 13,480 PSI | REFRAC OPERATIONS STAGE # 24START TIME: 21:56 FINISH TIME: 23:55TVD 12,542' HYDROSTATIC PSI: 5,439 PSI, PERFORATING INTERVAL: 12,579' - 16,812' OPEN IWP 7,436 PSI BACKSIDE 200 PSIESTABLISHED RATE: 40.0 BPM @ 7,436 PSIINCREASED RATE TO: 70.3 BPM @ 8,380 PSI6,671 BBLS 20# XLINK FLUI 993 BBLS SLICKWATER FLUID 400,750 LBS 100 MESH 4,000 LBS 200 MESH404,750 TOTAL PROPPANT IN FORMATION AVG RATE: 68.6 BPM AVG PRESSURE: 8,701 PSI AVG 14,674 HHPMAX RATE: 71.4 BPM MAX PRESSURE: 9,017 PSI MAX 15,651 HHP CLEAN FLUID VOL: 7,499 BBLS SLURRY VOLUME: 7,940 BBLSISIP : 7,440 PSI FG : 1.04 PSI/FT5 MIN: 7,302 PSI 28 PSI/MIN LEAK OFF AVE BH PSI: 13,480 PSI
WELL - 2019001323 | Producing | 2019001323 | 0 | COMPLETIONS | 12/09/2017 07:00:00 | 07/26/2018 16:30:00 | COMPLETED | OCM - PP TUB | RECOMPLETION | CLEAN OUT | 12/19/2017 02:30:00 | 01/22/2018 15:00:00 | COMPZN | STIM | RIG_ID - 2019000081 | 01/17/2018 12:00:00 | 01/22/2018 15:00:00 | FRAC EQUIP | CONTRACTOR - 2019000027 | 2018 | 01/20/2018 06:00:00 | 01/21/2018 06:00:00 | 01/20/2018 13:06:00 | Hydraulic Fracture | STIM_TREAT_COMPANY - 2019000004 | WALLACE | DIVERSION_COMPANY - 2019000003 | CFP | Casing | 1 | Calculated | 8433 | Nolte-Smith Calc | 5570 | 7887 | 9265 |  | 250000 | 253690 | 0 |  | 13518 | 16053 |  | 70 | 71 | 70 | 6198 | 5806 | 7041 | Success | According to Plan |  | 14 | 01/20/2018 13:06:00 | 01/20/2018 17:33:00 | 13500 | 16162 |  |  |  | 9265 | 8433 | 8192 | 8464 | 0 | 5ED68BE3285846AD835DBC4F36793391 | XL GEL | [5 empty] | 12829 | 12892 | 0 | STAGE # 14 RE FRAC OPERATIONS. DATE 1/20/18START TIME: 13:06 HRS FINISH TIME: 17:33 HRSTVD 12,858' HYDROSTATIC PSI: 5,570 PSI, PERFORATING INTERVAL: 13,500- 16,162' OPEN WELL WITH 5,806 PSIESTABLISH 70 BPM @ 8,433 PSIAVG RATE 69.9 BPM AVG PRESSURE 7,887 PSI AVG HHP 13,518MAX RATE 70.7 BPM MAX PRESSURE 9,265 PSI MAX HHP 16,053TOTAL CLEAN FLUID VOL: 8,192 BBLS TOTAL SLURRY VOL : 8,464 BBLSSLICK WATER: 3,452 BBLSXLINK FLUID: 4,741 BBLS100 MESH: 251,190 LBSSILICA FLOUR: 2,500 LBSISIP: 7,041 PSI5 MIN ISIP: 6,198 PSI FG: 1.00 PSI/FTLEAKOFF: 168 PSI/MINNOTES:PUMPED AN ADDITIONAL 2,000 BBLS ON PAD TO REESTABLISH REFRAC | STAGE # 14 RE FRAC OPERATIONS. DATE 1/20/18START TIME: 13:06 HRS FINISH TIME: 17:33 HRSTVD 12,858' HYDROSTATIC PSI: 5,570 PSI, PERFORATING INTERVAL: 13,500- 16,162' OPEN WELL WITH 5,806 PSIESTABLISH 70 BPM @ 8,433 PSIAVG RATE 69.9 BPM AVG PRESSURE 7,887 PSI AVG HHP 13,518MAX RATE 70.7 BPM MAX PRESSURE 9,265 PSI MAX HHP 16,053TOTAL CLEAN FLUID VOL: 8,192 BBLS TOTAL SLURRY VOL : 8,464 BBLSSLICK WATER: 3,452 BBLSXLINK FLUID: 4,741 BBLS100 MESH: 251,190 LBSSILICA FLOUR: 2,500 LBSISIP: 7,041 PSI5 MIN ISIP: 6,198 PSI FG: 1.00 PSI/FTLEAKOFF: 168 PSI/MINNOTES:PUMPED AN ADDITIONAL 2,000 BBLS ON PAD TO REESTABLISH REFRAC
WELL - 2019000666 | Producing | 2019000666 | 0 | COMPLETIONS | 05/12/2018 00:00:00 |  | PRODUCING | OCM - PP PUC | RECOMPLETION |  | 05/27/2018 14:30:00 | 06/20/2018 18:00:00 | COMPZN | STIM | RIG_ID - 2019000021 | 06/14/2018 11:00:00 | 06/20/2018 06:00:00 | FRAC EQUIP | CONTRACTOR - 2019000008 | 2018 | 06/18/2018 06:00:00 | 06/19/2018 06:00:00 | 06/18/2018 14:10:00 | Hydraulic Fracture | STIM_TREAT_COMPANY - 2019000002 | CHRIS | DIVERSION_COMPANY - 2019000008 | PERF PODS | Casing |  | Calculated |  | Nolte-Smith Calc | 5770 | 8548 | 8880 | 7968 | 291500 | 291960 | 0 |  | 12750 | 13870 | 32000 | 61 | 64 | 61 |  | 8298 |  | Success | According to Plan | DROPPED 20 TTS PODS | 18 | 06/18/2018 14:10:00 | 06/18/2018 15:45:00 | 13665 | 19039 | 0 | 0 | 7968 | 8880 |  | 5495 | 5848 | 0 | 4178ABDB62374703B7D8EBE56986A70E | 25# Guar Borate | [5 empty] | 13342 | 13271 | 0 | STAGE: 18 REFRAC OPSSTART TIME: 14:10 HRS FINISH: 15:45 HRSTVD 13,306' HYDRO PRESS: 5,770 PSI PERFORATED INTERVAL: 13,665'-19,039' FRAC PLUG SET: N/ABACKSIDE PSI: 383 PSIESTABLISHED PUMP RATE OF: 61 BPM @ 8,298 PSI 20 BALL DROPPED 61.0 BPM @ 8,432 PSI BEFORE BALLS ON FORMATION61.0 BPM @ 8,374 AFTER BALLS ON FORMATION INCREASED RATE TO 70 BPM @ 8,596 PSI AS WELL ALLOWED ON PAD 0 BBLS 25# LINEAR GEL558 BBLS FR WATER 4,936 BBLS 25# XLINK GEL 291,960 LBS 100 MESH SAND ( SAND SIEVE DONE FOR STAGE ) PASSED291,960 LBS TOTAL SAND IN FORMATION - 100 % OF DESIGN AVG RATE 60.9 BPM AVG PRESSURE 8,548 PSI AVG HHP 12,750MAX RATE 63.7 BPM MAX PRESSURE 8,880 PSI MAX HHP 13,870CLEAN FLUID: 5,495 BBLS SLURRY FLUID: 5,848 BBLS ISIP: XXX PSI F.G: XXX PSI/FT AVG BH PSI: 11,825 PSI PUMPS ON LOC: 21 START PUMP: 19 END PUMP COUNT: 16NOTE: LOST 1 PUMP PACKING #400- LOST 1 PUMP FUEL FILTERS #625 -LOST 1 PUMP SUCTION HOSE #404 | STAGE: 18 REFRAC OPSSTART TIME: 14:10 HRS FINISH: 15:45 HRSTVD 13,306' HYDRO PRESS: 5,770 PSI PERFORATED INTERVAL: 13,665'-19,039' FRAC PLUG SET: N/ABACKSIDE PSI: 383 PSIESTABLISHED PUMP RATE OF: 61 BPM @ 8,298 PSI 20 BALL DROPPED 61.0 BPM @ 8,432 PSI BEFORE BALLS ON FORMATION61.0 BPM @ 8,374 AFTER BALLS ON FORMATION INCREASED RATE TO 70 BPM @ 8,596 PSI AS WELL ALLOWED ON PAD 0 BBLS 25# LINEAR GEL558 BBLS FR WATER 4,936 BBLS 25# XLINK GEL 291,960 LBS 100 MESH SAND ( SAND SIEVE DONE FOR STAGE ) PASSED291,960 LBS TOTAL SAND IN FORMATION - 100 % OF DESIGN AVG RATE 60.9 BPM AVG PRESSURE 8,548 PSI AVG HHP 12,750MAX RATE 63.7 BPM MAX PRESSURE 8,880 PSI MAX HHP 13,870CLEAN FLUID: 5,495 BBLS SLURRY FLUID: 5,848 BBLS ISIP: XXX PSI F.G: XXX PSI/FT AVG BH PSI: 11,825 PSI PUMPS ON LOC: 21 START PUMP: 19 END PUMP COUNT: 16NOTE: LOST 1 PUMP PACKING #400- LOST 1 PUMP FUEL FILTERS #625 -LOST 1 PUMP SUCTION HOSE #404
WELL - 2019000298 | Producing | 2019000298 | 0 | COMPLETIONS | 05/25/2018 07:00:00 | 08/13/2019 08:00:00 | COMPLETED | OCM - MECHANICAL ISOLATION | RECOMPLETION |  | 11/25/2018 06:00:00 | 01/27/2019 18:00:00 | COMPZN | STIM | RIG_ID - 2019000082 | 01/21/2019 06:00:00 | 01/27/2019 18:00:00 | FRAC EQUIP | CONTRACTOR - 2019000027 | 2019 | 01/23/2019 06:00:00 | 01/24/2019 06:00:00 | 01/23/2019 20:00:00 | Hydraulic Fracture | STIM_TREAT_COMPANY - 2019000004 |  | DIVERSION_COMPANY - 2019000003 | Bridge Plug | Casing | 1 |  | 9440 |  |  | 9471 | 9612 |  | 328750 | 328160 |  |  | 15135 | 15431 | 32000 | 65 | 65 | 25 | 7121 | 6723 | 7292 | Success | According to Plan |  | 8 | 01/23/2019 20:00:00 | 01/23/2019 22:03:00 | 15381 | 15526 |  |  |  | 9612 | 9440 | 6871 | 7224 |  | 609DF9C09F9E4FF28D901441158DF38C | Slickwater | 13 | 18 | 13 | 123 | DAVE MALOTT | 11905 | 11900 | 0 | STAGE: 8 FRAC OPERATIONS START TIME: 2000 HRS FINISH TIME 2203 HRSTVD 11,903' HYDRO PRESS: 5,162 PSIPERFORATED INTERVAL: 15,381' - 15,526'PLUG: 15,536OPEN IWP: 6,723 PSI BACKSIDE PSI: 280 PSI ACID VOLUME PUMPED: 0 GALLONS, 15% HCL ACIDFORMATION BREAK DOWN: 9,440 PSI @ 25 BPMINCREASED RATE TO 59 BPM @ 9,596 PSI AS WELL ALLOWED ON PAD6,871 BBLS SLICK WATER0 BBLS 25# X-LINK GEL328,160 LBS 100 MESH100 % OF DESIGNFINAL RATE: 60 BPM FINAL PSI: 9,250 PSIAVG RATE 65 BPM AVG PRESSURE 9,471 PSI AVG HHP 15,135MAX RATE 65 BPM MAX PRESSURE 9,612 PSI MAX HHP 15,431CLEAN FLUID: 6,871 BBLS -------- SLURRY FLUID: 7,224 BBLSISIP: 7,292 PSI F. G: 1.05 PSI/FT 5 MIN: 7,121 PSILEAK OFF: 34 PSI/MIN AVG BH PSI: 9,923 PSI TOTAL PUMPS ON LOC: 18NUMBER PUMPS IN LINE: 14 PUMPS ENDED STG WITH: 14NOTES: | STAGE: 8 FRAC OPERATIONS START TIME: 2000 HRS FINISH TIME 2203 HRSTVD 11,903' HYDRO PRESS: 5,162 PSIPERFORATED INTERVAL: 15,381' - 15,526'PLUG: 15,536OPEN IWP: 6,723 PSI BACKSIDE PSI: 280 PSI ACID VOLUME PUMPED: 0 GALLONS, 15% HCL ACIDFORMATION BREAK DOWN: 9,440 PSI @ 25 BPMINCREASED RATE TO 59 BPM @ 9,596 PSI AS WELL ALLOWED ON PAD6,871 BBLS SLICK WATER0 BBLS 25# X-LINK GEL328,160 LBS 100 MESH100 % OF DESIGNFINAL RATE: 60 BPM FINAL PSI: 9,250 PSIAVG RATE 65 BPM AVG PRESSURE 9,471 PSI AVG HHP 15,135MAX RATE 65 BPM MAX PRESSURE 9,612 PSI MAX HHP 15,431CLEAN FLUID: 6,871 BBLS -------- SLURRY FLUID: 7,224 BBLSISIP: 7,292 PSI F. G: 1.05 PSI/FT 5 MIN: 7,121 PSILEAK OFF: 34 PSI/MIN AVG BH PSI: 9,923 PSI TOTAL PUMPS ON LOC: 18NUMBER PUMPS IN LINE: 14 PUMPS ENDED STG WITH: 14NOTES:
WELL - 2019001381 | Producing | 2019001381 | 0 | COMPLETIONS | 05/01/2017 09:00:00 |  |  | OCM - PP TUB | RECOMPLETION | REFRAC | 05/18/2017 13:00:00 | 07/04/2017 16:00:00 | COMPZN | STIM | RIG_ID - 2019000085 | 06/27/2017 06:00:00 | 07/02/2017 18:00:00 | FRAC EQUIP | CONTRACTOR - 2019000023 | 2017 | 06/30/2017 06:00:00 | 07/01/2017 06:00:00 | 07/01/2017 04:07:00 | Hydraulic Fracture | STIM_TREAT_COMPANY - 2019000003 | SHEPPERD | DIVERSION_COMPANY - 2019000021 |  | Casing | 1 |  | 7650 |  | 5439 | 8725 | 9265 | 6670 | 405450 | 406480 | 0 |  | 15002 | 15862 | 36000 | 70 | 71 | 6 | 6635 | 6650 | 6710 | Success | According to Plan |  | 22 | 07/01/2017 04:07:00 | 07/01/2017 06:15:00 | 12579 | 16812 | 12542 | 16812 | 6670 | 9265 | 7650 | 7616 | 8067 | 0 | 9002411ECCE34D24818648E5AAAE7BB3 | LINEAR GEL | [5 empty] | 12447 | 12476 | 0 | REFRAC OPERATIONS STAGE # 22START TIME: 04;07 FINISH TIME: 06:15 TVD 12,542' HYDROSTATIC PSI: 5,439 PSI, PERFORATING INTERVAL: 12,579' - 16,812' OPEN IWP 6,650 PSI BACKSIDE 271 PSIESTABLISHED RATE: 6.1 BPM @ 6,670 PSIINCREASED RATE TO: 70.1 BPM @ 8,150 PSI6,761 BBLS 20# XLINK FLUI 1,914 BBLS SLICKWATER FLUID 402,480 LBS 100 MESH 4,000 LBS 200 MESH406,480 TOTAL PROPPANT IN FORMATION AVG RATE: 70.1 BPM AVG PRESSURE: 8,725 PSI AVG 15,002 HHPMAX RATE: 71.2 BPM MAX PRESSURE: 9,265 PSI MAX 15,862 HHP CLEAN FLUID VOL: 7,616 BBLS SLURRY VOLUME: 8,067 BBLSISIP : 6,710 PSI FG : 0.97 PSI/FT5 MIN: 6,635 PSI 15 PSI/MIN LEAK OFF AVE BH PSI: 13,180 PSI | REFRAC OPERATIONS STAGE # 22START TIME: 04;07 FINISH TIME: 06:15 TVD 12,542' HYDROSTATIC PSI: 5,439 PSI, PERFORATING INTERVAL: 12,579' - 16,812' OPEN IWP 6,650 PSI BACKSIDE 271 PSIESTABLISHED RATE: 6.1 BPM @ 6,670 PSIINCREASED RATE TO: 70.1 BPM @ 8,150 PSI6,761 BBLS 20# XLINK FLUI 1,914 BBLS SLICKWATER FLUID 402,480 LBS 100 MESH 4,000 LBS 200 MESH406,480 TOTAL PROPPANT IN FORMATION AVG RATE: 70.1 BPM AVG PRESSURE: 8,725 PSI AVG 15,002 HHPMAX RATE: 71.2 BPM MAX PRESSURE: 9,265 PSI MAX 15,862 HHP CLEAN FLUID VOL: 7,616 BBLS SLURRY VOLUME: 8,067 BBLSISIP : 6,710 PSI FG : 0.97 PSI/FT5 MIN: 6,635 PSI 15 PSI/MIN LEAK OFF AVE BH PSI: 13,180 PSI
WELL - 2019001323 | Producing | 2019001323 | 0 | COMPLETIONS | 12/09/2017 07:00:00 | 07/26/2018 16:30:00 | COMPLETED | OCM - PP TUB | RECOMPLETION | CLEAN OUT | 12/19/2017 02:30:00 | 01/22/2018 15:00:00 | COMPZN | STIM | RIG_ID - 2019000081 | 01/17/2018 12:00:00 | 01/22/2018 15:00:00 | FRAC EQUIP | CONTRACTOR - 2019000027 | 2018 | 01/20/2018 06:00:00 | 01/21/2018 06:00:00 | 01/20/2018 17:37:00 | Hydraulic Fracture | STIM_TREAT_COMPANY - 2019000004 | WALLACE | DIVERSION_COMPANY - 2019000003 | CFP | Casing | 1 | Calculated | 8566 | Nolte-Smith Calc | 5570 | 7940 | 8599 |  | 250000 | 256670 | 0 |  | 13490 | 14656 |  | 69 | 70 | 69 | 6236 | 6196 | 6401 | Success | According to Plan |  | 15 | 01/20/2018 17:37:00 | 01/20/2018 19:03:00 | 13500 | 16162 |  |  |  | 8599 | 8566 | 5442 | 5712 | 0 | F3AFBA307EE1490F9559E708F28AA925 | XL GEL | [5 empty] | 12829 | 12892 | 0 | STAGE # 15 RE FRAC OPERATIONS. DATE 1/20/18START TIME: 17:37 HRS FINISH TIME: 19:03 HRSTVD 12,858' HYDROSTATIC PSI: 5,570 PSI, PERFORATING INTERVAL: 13,500- 16,162' OPEN WELL WITH 6,196 PSIESTABLISH 70 BPM @ 8,566 PSIAVG RATE 69.3 BPM AVG PRESSURE 7,940 PSI AVG HHP 13,490MAX RATE 69.5 BPM MAX PRESSURE 8,599 PSI MAX HHP 14,656TOTAL CLEAN FLUID VOL: 5,442 BBLS TOTAL SLURRY VOL : 5,712 BBLSSLICK WATER: 445 BBLSXLINK FLUID: 4,997 BBLS100 MESH: 254,170 LBSSILICA FLOUR: 2,500 LBSISIP: 6,401 PSI5 MIN ISIP: 6,236 PSI FG: 0.945 PSI/FTLEAKOFF: 33 PSI/MIN | STAGE # 15 RE FRAC OPERATIONS. DATE 1/20/18START TIME: 17:37 HRS FINISH TIME: 19:03 HRSTVD 12,858' HYDROSTATIC PSI: 5,570 PSI, PERFORATING INTERVAL: 13,500- 16,162' OPEN WELL WITH 6,196 PSIESTABLISH 70 BPM @ 8,566 PSIAVG RATE 69.3 BPM AVG PRESSURE 7,940 PSI AVG HHP 13,490MAX RATE 69.5 BPM MAX PRESSURE 8,599 PSI MAX HHP 14,656TOTAL CLEAN FLUID VOL: 5,442 BBLS TOTAL SLURRY VOL : 5,712 BBLSSLICK WATER: 445 BBLSXLINK FLUID: 4,997 BBLS100 MESH: 254,170 LBSSILICA FLOUR: 2,500 LBSISIP: 6,401 PSI5 MIN ISIP: 6,236 PSI FG: 0.945 PSI/FTLEAKOFF: 33 PSI/MIN
WELL - 2019000666 | Producing | 2019000666 | 0 | COMPLETIONS | 05/12/2018 00:00:00 |  | PRODUCING | OCM - PP PUC | RECOMPLETION |  | 05/27/2018 14:30:00 | 06/20/2018 18:00:00 | COMPZN | STIM | RIG_ID - 2019000021 | 06/14/2018 11:00:00 | 06/20/2018 06:00:00 | FRAC EQUIP | CONTRACTOR - 2019000008 | 2018 | 06/18/2018 06:00:00 | 06/19/2018 06:00:00 | 06/18/2018 15:45:00 | Hydraulic Fracture | STIM_TREAT_COMPANY - 2019000002 | CHRIS | DIVERSION_COMPANY - 2019000008 | PERF PODS | Casing |  | Calculated |  | Nolte-Smith Calc | 5770 | 8727 | 9054 | 8322 | 291500 | 291720 | 0 |  | 13562 | 14786 | 32000 | 63 | 67 | 60 |  | 8340 |  | Success | According to Plan | DROPPED 20 TTS PODS | 19 | 06/18/2018 15:45:00 | 06/18/2018 17:20:00 | 13665 | 19039 | 0 | 0 | 8322 | 9054 |  | 5614 | 5969 | 0 | 2EA8ED3D562C47ADAA0951B8400B24DF | 25# Guar Borate | [5 empty] | 13342 | 13271 | 0 | STAGE: 19 REFRAC OPSSTART TIME: 15:45 HRS FINISH: 17:20 HRSTVD 13,306' HYDRO PRESS: 5,770 PSI PERFORATED INTERVAL: 13,665'-19,039' FRAC PLUG SET: N/ABACKSIDE PSI: 360 PSIESTABLISHED PUMP RATE OF: 50 BPM @ 7,883 PSI 20 BALL DROPPED 60.0 BPM @ 8,322 PSI BEFORE BALLS ON FORMATION60.0 BPM @ 8,363 AFTER BALLS ON FORMATION INCREASED RATE TO 65 BPM @ 8,617 PSI AS WELL ALLOWED ON PAD 0 BBLS 25# LINEAR GEL564 BBLS FR WATER 5,050 BBLS 25# XLINK GEL 291,720 LBS 100 MESH SAND ( SAND SIEVE DONE FOR STAGE ) PASSED2912,720 LBS TOTAL SAND IN FORMATION - 100 % OF DESIGN AVG RATE 63.4 BPM AVG PRESSURE 8,727 PSI AVG HHP 13,562MAX RATE 66.6 BPM MAX PRESSURE 9,054 PSI MAX HHP 14,786CLEAN FLUID: 5,614 BBLS SLURRY FLUID: 5,969 BBLS ISIP: XXXX PSI F.G: XXX PSI/FT AVG BH PSI: 11,792 PSI PUMPS ON LOC: 21 START PUMP: 16 END PUMP COUNT: 16NOTE: LOST PACKING PUMP#660 - REPLACED HOSE ON #404 | STAGE: 19 REFRAC OPSSTART TIME: 15:45 HRS FINISH: 17:20 HRSTVD 13,306' HYDRO PRESS: 5,770 PSI PERFORATED INTERVAL: 13,665'-19,039' FRAC PLUG SET: N/ABACKSIDE PSI: 360 PSIESTABLISHED PUMP RATE OF: 50 BPM @ 7,883 PSI 20 BALL DROPPED 60.0 BPM @ 8,322 PSI BEFORE BALLS ON FORMATION60.0 BPM @ 8,363 AFTER BALLS ON FORMATION INCREASED RATE TO 65 BPM @ 8,617 PSI AS WELL ALLOWED ON PAD 0 BBLS 25# LINEAR GEL564 BBLS FR WATER 5,050 BBLS 25# XLINK GEL 291,720 LBS 100 MESH SAND ( SAND SIEVE DONE FOR STAGE ) PASSED2912,720 LBS TOTAL SAND IN FORMATION - 100 % OF DESIGN AVG RATE 63.4 BPM AVG PRESSURE 8,727 PSI AVG HHP 13,562MAX RATE 66.6 BPM MAX PRESSURE 9,054 PSI MAX HHP 14,786CLEAN FLUID: 5,614 BBLS SLURRY FLUID: 5,969 BBLS ISIP: XXXX PSI F.G: XXX PSI/FT AVG BH PSI: 11,792 PSI PUMPS ON LOC: 21 START PUMP: 16 END PUMP COUNT: 16NOTE: LOST PACKING PUMP#660 - REPLACED HOSE ON #404
WELL - 2019000298 | Producing | 2019000298 | 0 | COMPLETIONS | 05/25/2018 07:00:00 | 08/13/2019 08:00:00 | COMPLETED | OCM - MECHANICAL ISOLATION | RECOMPLETION |  | 11/25/2018 06:00:00 | 01/27/2019 18:00:00 | COMPZN | STIM | RIG_ID - 2019000082 | 01/21/2019 06:00:00 | 01/27/2019 18:00:00 | FRAC EQUIP | CONTRACTOR - 2019000027 | 2019 | 01/26/2019 06:00:00 | 01/27/2019 06:00:00 | 01/26/2019 08:07:00 | Hydraulic Fracture | STIM_TREAT_COMPANY - 2019000004 |  | DIVERSION_COMPANY - 2019000003 | Bridge Plug | Casing | 1 |  | 7748 |  |  | 8865 | 9435 |  | 328750 | 328750 |  |  | 15216 | 16354 | 32000 | 70 | 70 | 18 | 7124 | 6454 | 7309 | Success | According to Plan |  | 21 | 01/26/2019 08:07:00 | 01/26/2019 10:06:00 | 13232 | 13377 |  |  |  | 9435 | 7748 | 6911 | 7267 |  | 32FEC665886A4E69A4B82D341CC1C368 | Slickwater | 12 | 18 | 11 | 119 | HECTOR RODRIGUEZ | 12003 | 11996 | 0 | STAGE: 21 FRAC OPERATIONS START TIME: 8:07 HRS FINISH TIME 10:06 HRSTVD 12,000' HYDRO PRESS: 5,204 PSIPERFORATED INTERVAL: 13,232' - 13,377'PLUG: 13,387'OPEN IWP: 6,454 PSI BACKSIDE PSI: 78 PSI ACID VOLUME PUMPED: 0 GALLONS, 15% HCL ACIDFORMATION BREAK DOWN: 7,748 PSI @ 18 BPMINCREASED RATE TO 62 BPM @ 9172 PSI AS WELL ALLOWED ON PAD6911 BBLS SLICK WATER0 BBLS 25# X-LINK GEL328,750 LBS 100 MESH100 % OF DESIGNAVG RATE 70 BPM AVG PRESSURE 8865 PSI AVG HHP 15,216MAX RATE 70 BPM MAX PRESSURE 9435 PSI MAX HHP 16,354CLEAN FLUID: 6911 BBLS -------- SLURRY FLUID: 7267 BBLSISIP: 7309 PSI F. G: 1.04 PSI/FT 5 MIN: 7124 PSILEAK OFF: 37 PSI/MIN AVG BH PSI: 10,114 PSI TOTAL PUMPS ON LOC: 17NUMBER PUMPS IN LINE: 12 PUMPS ENDED STG WITH: 11NOTES: | STAGE: 21 FRAC OPERATIONS START TIME: 8:07 HRS FINISH TIME 10:06 HRSTVD 12,000' HYDRO PRESS: 5,204 PSIPERFORATED INTERVAL: 13,232' - 13,377'PLUG: 13,387'OPEN IWP: 6,454 PSI BACKSIDE PSI: 78 PSI ACID VOLUME PUMPED: 0 GALLONS, 15% HCL ACIDFORMATION BREAK DOWN: 7,748 PSI @ 18 BPMINCREASED RATE TO 62 BPM @ 9172 PSI AS WELL ALLOWED ON PAD6911 BBLS SLICK WATER0 BBLS 25# X-LINK GEL328,750 LBS 100 MESH100 % OF DESIGNAVG RATE 70 BPM AVG PRESSURE 8865 PSI AVG HHP 15,216MAX RATE 70 BPM MAX PRESSURE 9435 PSI MAX HHP 16,354CLEAN FLUID: 6911 BBLS -------- SLURRY FLUID: 7267 BBLSISIP: 7309 PSI F. G: 1.04 PSI/FT 5 MIN: 7124 PSILEAK OFF: 37 PSI/MIN AVG BH PSI: 10,114 PSI TOTAL PUMPS ON LOC: 17NUMBER PUMPS IN LINE: 12 PUMPS ENDED STG WITH: 11NOTES:
WELL - 2019001381 | Producing | 2019001381 | 0 | COMPLETIONS | 05/01/2017 09:00:00 |  |  | OCM - PP TUB | RECOMPLETION | REFRAC | 05/18/2017 13:00:00 | 07/04/2017 16:00:00 | COMPZN | STIM | RIG_ID - 2019000085 | 06/27/2017 06:00:00 | 07/02/2017 18:00:00 | FRAC EQUIP | CONTRACTOR - 2019000023 | 2017 | 06/28/2017 06:00:00 | 06/29/2017 06:00:00 | 06/29/2017 04:50:00 | Hydraulic Fracture | STIM_TREAT_COMPANY - 2019000003 | SHEPPERD | DIVERSION_COMPANY - 2019000021 |  | Casing | 1 |  | 5255 |  | 5439 | 6230 | 7310 | 5001 | 0 | 0 | 0 |  | 7395 | 11666 | 36000 | 47 | 66 | 11 | 5290 | 4961 | 5446 | Success | According to Plan |  | 2 | 06/29/2017 04:50:00 | 06/29/2017 07:04:00 | 12579 | 16812 | 12542 | 16812 | 5001 | 7310 | 5255 | 5158 | 5189 | 0 | 78745EC6318941F989225E26371546DF | Slick Water | [5 empty] | 12447 | 12476 | 0 | REFRAC OPERATIONS STAGE #2START TIME: 04:50 FINISH TIME: 07:04TVD 12,542' HYDROSTATIC PSI: 5,439 PSI, PERFORATING INTERVAL: 12,579' - 16,812' OPEN IWP 4,961 PSI BACKSIDE 235 PSIESTABLISH RATE: 10.6 BPM AT 5,001 PSI.FORMATION BREAKDOWN: 5,255 PSI. @ 21.3 BPMINCREASED RATE TO 40.3 BPM @ 5,703 PSI AVG RATE: 47.3 BPM AVG PRESSURE: 6,230 PSI AVG 7,395 HHP MAX RATE: 65.5 BPM MAX PRESSURE: 7,310 PSI MAX 11,666 HHP CLEAN FLUID VOL: 5,446 BBLS SLURRY VOLUME: 5,189 BBLSISIP: 5,446 PSI F.G: 0.88 PSI/FT5 MIN: 5,290 PSI LEAK OFF: 31 PSI/MIN AVE BH PSI: 11,046 PSI | REFRAC OPERATIONS STAGE #2START TIME: 04:50 FINISH TIME: 07:04TVD 12,542' HYDROSTATIC PSI: 5,439 PSI, PERFORATING INTERVAL: 12,579' - 16,812' OPEN IWP 4,961 PSI BACKSIDE 235 PSIESTABLISH RATE: 10.6 BPM AT 5,001 PSI.FORMATION BREAKDOWN: 5,255 PSI. @ 21.3 BPMINCREASED RATE TO 40.3 BPM @ 5,703 PSI AVG RATE: 47.3 BPM AVG PRESSURE: 6,230 PSI AVG 7,395 HHP MAX RATE: 65.5 BPM MAX PRESSURE: 7,310 PSI MAX 11,666 HHP CLEAN FLUID VOL: 5,446 BBLS SLURRY VOLUME: 5,189 BBLSISIP: 5,446 PSI F.G: 0.88 PSI/FT5 MIN: 5,290 PSI LEAK OFF: 31 PSI/MIN AVE BH PSI: 11,046 PSI
WELL - 2019001323 | Producing | 2019001323 | 0 | COMPLETIONS | 12/09/2017 07:00:00 | 07/26/2018 16:30:00 | COMPLETED | OCM - PP TUB | RECOMPLETION | CLEAN OUT | 12/19/2017 02:30:00 | 01/22/2018 15:00:00 | COMPZN | STIM | RIG_ID - 2019000081 | 01/17/2018 12:00:00 | 01/22/2018 15:00:00 | FRAC EQUIP | CONTRACTOR - 2019000027 | 2018 | 01/20/2018 06:00:00 | 01/21/2018 06:00:00 | 01/20/2018 19:09:00 | Hydraulic Fracture | STIM_TREAT_COMPANY - 2019000004 | WALLACE | DIVERSION_COMPANY - 2019000003 | CFP | Casing | 1 | Calculated | 7819 | Nolte-Smith Calc | 5570 | 7947 | 9038 |  | 250000 | 252560 | 0 |  | 15409 | 13525 |  | 69 | 70 | 69 | 6280 | 6228 | 6377 | Success | According to Plan |  | 16 | 01/20/2018 19:09:00 | 01/20/2018 20:33:00 | 13500 | 16162 |  |  |  | 9038 | 7819 | 5435 | 5705 | 0 | EA4E0B1A8EC64D8A81900C3495573280 | XL GEL | [5 empty] | 12829 | 12892 | 0 | STAGE # 16 RE FRAC OPERATIONS. DATE 1/20/18START TIME: 19:09 HRS FINISH TIME: 20:33 HRSTVD 12,858' HYDROSTATIC PSI: 5,570 PSI, PERFORATING INTERVAL: 13,500- 16,162' OPEN WELL WITH 6,228 PSIESTABLISH 70 BPM @ 7,819 PSIAVG RATE 69.4 BPM AVG PRESSURE 7,947 PSI AVG HHP 13,535MAX RATE 69.6 BPM MAX PRESSURE 9,038 PSI MAX HHP 15,409TOTAL CLEAN FLUID VOL: 5,435 BBLS TOTAL SLURRY VOL : 5,705 BBLSSLICK WATER: 479 BBLSXLINK FLUID: 4,955 BBLS100 MESH: 250,060 LBSSILICA FLOUR: 2,500 LBSISIP: 6,377 PSI5 MIN ISIP: 6,280 PSI FG: 0.943 PSI/FTLEAKOFF: 19.4 PSI/MIN | STAGE # 16 RE FRAC OPERATIONS. DATE 1/20/18START TIME: 19:09 HRS FINISH TIME: 20:33 HRSTVD 12,858' HYDROSTATIC PSI: 5,570 PSI, PERFORATING INTERVAL: 13,500- 16,162' OPEN WELL WITH 6,228 PSIESTABLISH 70 BPM @ 7,819 PSIAVG RATE 69.4 BPM AVG PRESSURE 7,947 PSI AVG HHP 13,535MAX RATE 69.6 BPM MAX PRESSURE 9,038 PSI MAX HHP 15,409TOTAL CLEAN FLUID VOL: 5,435 BBLS TOTAL SLURRY VOL : 5,705 BBLSSLICK WATER: 479 BBLSXLINK FLUID: 4,955 BBLS100 MESH: 250,060 LBSSILICA FLOUR: 2,500 LBSISIP: 6,377 PSI5 MIN ISIP: 6,280 PSI FG: 0.943 PSI/FTLEAKOFF: 19.4 PSI/MIN
WELL - 2019000666 | Producing | 2019000666 | 0 | COMPLETIONS | 05/12/2018 00:00:00 |  | PRODUCING | OCM - PP PUC | RECOMPLETION |  | 05/27/2018 14:30:00 | 06/20/2018 18:00:00 | COMPZN | STIM | RIG_ID - 2019000021 | 06/14/2018 11:00:00 | 06/20/2018 06:00:00 | FRAC EQUIP | CONTRACTOR - 2019000008 | 2018 | 06/18/2018 06:00:00 | 06/19/2018 06:00:00 | 06/18/2018 17:20:00 | Hydraulic Fracture | STIM_TREAT_COMPANY - 2019000002 | CHRIS | DIVERSION_COMPANY - 2019000008 | PERF PODS | Casing |  | Calculated |  | Nolte-Smith Calc | 5770 | 8535 | 8956 | 8032 | 291500 | 291920 | 0 |  | 13419 | 14397 | 32000 | 64 | 66 | 63 |  | 8311 |  | Success | According to Plan | DROPPED 20 TTS PODS | 20 | 06/18/2018 17:20:00 | 06/18/2018 18:55:00 | 13665 | 19039 | 0 | 0 | 8032 | 8956 |  | 5605 | 5965 | 0 | A5C5E73803064FFFAF4F86A6676894B8 | 25# Guar Borate | [5 empty] | 13342 | 13271 | 0 | STAGE: 20 REFRAC OPSSTART TIME: 17:20 HRS FINISH: 18:55 HRSTVD 13,306' HYDRO PRESS: 5,770 PSI PERFORATED INTERVAL: 13,665'-19,039' FRAC PLUG SET: N/ABACKSIDE PSI: 360 PSIESTABLISHED PUMP RATE OF: 58 BPM @ 8,311 PSI 20 BALL DROPPED 58.0 BPM @ 8,462 PSI BEFORE BALLS ON FORMATION58.0 BPM @ 8,385 AFTER BALLS ON FORMATION INCREASED RATE TO 65 BPM @ 8,560 PSI AS WELL ALLOWED ON PAD 0 BBLS 25# LINEAR GEL590 BBLS FR WATER 5015 BBLS 25# XLINK GEL 291,920 LBS 100 MESH SAND ( SAND SIEVE DONE FOR STAGE ) PASSED291,920 LBS TOTAL SAND IN FORMATION - 100 % OF DESIGN AVG RATE 64.1 BPM AVG PRESSURE 8,535 PSI AVG HHP 13,419MAX RATE 65.6 BPM MAX PRESSURE 8,956 PSI MAX HHP 14,397CLEAN FLUID: 5,605 BBLS SLURRY FLUID: 5,965 BBLS ISIP: XXXX PSI F.G: XXX PSI/FT AVG BH PSI: 11,485 PSI PUMPS ON LOC: 21 START PUMP: 17 END PUMP COUNT: 17NOTE: | STAGE: 20 REFRAC OPSSTART TIME: 17:20 HRS FINISH: 18:55 HRSTVD 13,306' HYDRO PRESS: 5,770 PSI PERFORATED INTERVAL: 13,665'-19,039' FRAC PLUG SET: N/ABACKSIDE PSI: 360 PSIESTABLISHED PUMP RATE OF: 58 BPM @ 8,311 PSI 20 BALL DROPPED 58.0 BPM @ 8,462 PSI BEFORE BALLS ON FORMATION58.0 BPM @ 8,385 AFTER BALLS ON FORMATION INCREASED RATE TO 65 BPM @ 8,560 PSI AS WELL ALLOWED ON PAD 0 BBLS 25# LINEAR GEL590 BBLS FR WATER 5015 BBLS 25# XLINK GEL 291,920 LBS 100 MESH SAND ( SAND SIEVE DONE FOR STAGE ) PASSED291,920 LBS TOTAL SAND IN FORMATION - 100 % OF DESIGN AVG RATE 64.1 BPM AVG PRESSURE 8,535 PSI AVG HHP 13,419MAX RATE 65.6 BPM MAX PRESSURE 8,956 PSI MAX HHP 14,397CLEAN FLUID: 5,605 BBLS SLURRY FLUID: 5,965 BBLS ISIP: XXXX PSI F.G: XXX PSI/FT AVG BH PSI: 11,485 PSI PUMPS ON LOC: 21 START PUMP: 17 END PUMP COUNT: 17NOTE:
WELL - 2019000298 | Producing | 2019000298 | 0 | COMPLETIONS | 05/25/2018 07:00:00 | 08/13/2019 08:00:00 | COMPLETED | OCM - MECHANICAL ISOLATION | RECOMPLETION |  | 11/25/2018 06:00:00 | 01/27/2019 18:00:00 | COMPZN | STIM | RIG_ID - 2019000082 | 01/21/2019 06:00:00 | 01/27/2019 18:00:00 | FRAC EQUIP | CONTRACTOR - 2019000027 | 2019 | 01/22/2019 06:00:00 | 01/23/2019 06:00:00 | 01/22/2019 16:12:00 | Hydraulic Fracture | STIM_TREAT_COMPANY - 2019000004 |  | DIVERSION_COMPANY - 2019000003 | Bridge Plug | Casing | 1 |  | 7528 |  |  | 9460 | 9761 |  | 1439750 | 1439750 |  |  | 11245 | 15909 | 32000 | 48 | 66 | 10 | 7088 | 4876 | 7166 | Success | According to Plan |  | 5 | 01/22/2019 16:12:00 | 01/23/2019 03:27:00 | 15907 | 17071 |  |  |  | 9761 | 7528 | 25035 | 26600 |  | A29D2D93A86A41AF9CE5A66E60EC7D47 | X-link gel | 13 | 18 | 13 | 540 | DAVE MALOTT/TRAVIS RODDOUT | 11888 | 11819 | 0 | STAGE:5 FRAC OPERATIONS START TIME: 1612 HRS FINISH TIME 0327 HRSTVD 11,830' HYDRO PRESS: 5,130 PSIPERFORATED INTERVAL: 15,907' - 17,071'PLUG: NO PLUGOPEN IWP: 4876 PSI BACKSIDE PSI: 300 PSI ACID VOLUME PUMPED: 0 GALLONS, 15% HCL ACIDFORMATION BREAK DOWN: 7528 PSI @ 10 BPMINCREASED RATE TO 46 BPM @ 9496 PSI AS WELL ALLOWED ON PAD4347 BBLS SLICK WATER20,688 BBLS 25# X-LINK GEL1,439,750 LBS 40/70100 % OF DESIGNFINAL RATE: 48 BPM FINAL PSI: 9,520 PSIAVG RATE 48 BPM AVG PRESSURE 9,460 PSI AVG HHP 11,245MAX RATE 66 BPM MAX PRESSURE 9,761 PSI MAX HHP 15,909CLEAN FLUID: 25,025 BBLS -------- SLURRY FLUID: 26,600 BBLSISIP: 7,166 PSI F. G: 1.04 PSI/FT 5 MIN: 7,088 PSILEAK OFF: 16 PSI/MIN AVG BH PSI: 10,228 PSI TOTAL PUMPS ON LOC: 18NUMBER PUMPS IN LINE: 13 PUMPS ENDED STG WITH: 13NOTES: EXCELLENT STAGE. | STAGE:5 FRAC OPERATIONS START TIME: 1612 HRS FINISH TIME 0327 HRSTVD 11,830' HYDRO PRESS: 5,130 PSIPERFORATED INTERVAL: 15,907' - 17,071'PLUG: NO PLUGOPEN IWP: 4876 PSI BACKSIDE PSI: 300 PSI ACID VOLUME PUMPED: 0 GALLONS, 15% HCL ACIDFORMATION BREAK DOWN: 7528 PSI @ 10 BPMINCREASED RATE TO 46 BPM @ 9496 PSI AS WELL ALLOWED ON PAD4347 BBLS SLICK WATER20,688 BBLS 25# X-LINK GEL1,439,750 LBS 40/70100 % OF DESIGNFINAL RATE: 48 BPM FINAL PSI: 9,520 PSIAVG RATE 48 BPM AVG PRESSURE 9,460 PSI AVG HHP 11,245MAX RATE 66 BPM MAX PRESSURE 9,761 PSI MAX HHP 15,909CLEAN FLUID: 25,025 BBLS -------- SLURRY FLUID: 26,600 BBLSISIP: 7,166 PSI F. G: 1.04 PSI/FT 5 MIN: 7,088 PSILEAK OFF: 16 PSI/MIN AVG BH PSI: 10,228 PSI TOTAL PUMPS ON LOC: 18NUMBER PUMPS IN LINE: 13 PUMPS ENDED STG WITH: 13NOTES: EXCELLENT STAGE.
WELL - 2019001381 | Producing | 2019001381 | 0 | COMPLETIONS | 05/01/2017 09:00:00 |  |  | OCM - PP TUB | RECOMPLETION | REFRAC | 05/18/2017 13:00:00 | 07/04/2017 16:00:00 | COMPZN | STIM | RIG_ID - 2019000085 | 06/27/2017 06:00:00 | 07/02/2017 18:00:00 | FRAC EQUIP | CONTRACTOR - 2019000023 | 2017 | 06/29/2017 06:00:00 | 06/30/2017 06:00:00 | 06/29/2017 07:04:00 | Hydraulic Fracture | STIM_TREAT_COMPANY - 2019000003 | SHEPPERD | DIVERSION_COMPANY - 2019000021 |  | Casing | 1 |  | 5464 |  | 5439 | 6265 | 7575 | 5460 | 30000 | 29000 | 0 |  | 7415 | 11759 | 36000 | 47 | 66 | 10 | 5460 | 5072 | 5610 | Success | According to Plan |  | 3 | 06/29/2017 07:04:00 | 06/29/2017 08:56:00 | 12579 | 16812 | 12542 | 16812 | 5460 | 7575 | 5464 | 5155 | 5186 | 0 | 02C788E3D78D4C908D54FF843D9227DB | Slick Water | [5 empty] | 12447 | 12476 | 0 | REFRAC OPERATIONS STAGE #3START TIME: 07:04 FINISH TIME: 08:56 TVD 12,542' HYDROSTATIC PSI: 5,439 PSI, PERFORATING INTERVAL: 12,579' - 16,812' OPEN IWP 5,072 PSI BACKSIDE 235 PSIESTABLISH RATE: 10.6 BPM AT 5,001 PSI.FORMATION BREAKDOWN: 5,255 PSI. @ 21.3 BPMINCREASED RATE TO 40.3 BPM @ 5,703 PSI 23,000 LBS 100 MESH6,000 LBS 200 MESH29,000 TOTAL PROPPANT IN FORMATION AVG RATE: 47.2 BPM AVG PRESSURE: 6,265 PSI AVG 7,415 HHP MAX RATE: 65.7 BPM MAX PRESSURE: 7,575 PSI MAX 11,759 HHP CLEAN FLUID VOL: 5,155 BBLS SLURRY VOLUME: 5,186 BBLSISIP: 5,610 PSI F.G: 0.89 PSI/FT5 MIN: 5,460 PSI LEAK OFF: 30 PSI/MIN AVE BH PSI: 11,078 PSI | REFRAC OPERATIONS STAGE #3START TIME: 07:04 FINISH TIME: 08:56 TVD 12,542' HYDROSTATIC PSI: 5,439 PSI, PERFORATING INTERVAL: 12,579' - 16,812' OPEN IWP 5,072 PSI BACKSIDE 235 PSIESTABLISH RATE: 10.6 BPM AT 5,001 PSI.FORMATION BREAKDOWN: 5,255 PSI. @ 21.3 BPMINCREASED RATE TO 40.3 BPM @ 5,703 PSI 23,000 LBS 100 MESH6,000 LBS 200 MESH29,000 TOTAL PROPPANT IN FORMATION AVG RATE: 47.2 BPM AVG PRESSURE: 6,265 PSI AVG 7,415 HHP MAX RATE: 65.7 BPM MAX PRESSURE: 7,575 PSI MAX 11,759 HHP CLEAN FLUID VOL: 5,155 BBLS SLURRY VOLUME: 5,186 BBLSISIP: 5,610 PSI F.G: 0.89 PSI/FT5 MIN: 5,460 PSI LEAK OFF: 30 PSI/MIN AVE BH PSI: 11,078 PSI
WELL - 2019001323 | Producing | 2019001323 | 0 | COMPLETIONS | 12/09/2017 07:00:00 | 07/26/2018 16:30:00 | COMPLETED | OCM - PP TUB | RECOMPLETION | CLEAN OUT | 12/19/2017 02:30:00 | 01/22/2018 15:00:00 | COMPZN | STIM | RIG_ID - 2019000081 | 01/17/2018 12:00:00 | 01/22/2018 15:00:00 | FRAC EQUIP | CONTRACTOR - 2019000027 | 2018 | 01/20/2018 06:00:00 | 01/21/2018 06:00:00 | 01/20/2018 20:40:00 | Hydraulic Fracture | STIM_TREAT_COMPANY - 2019000004 | WALLACE | DIVERSION_COMPANY - 2019000003 | CFP | Casing | 1 | Calculated | 9120 | Nolte-Smith Calc | 5570 | 7944 | 9229 |  | 250000 | 255220 | 0 |  | 13581 | 15895 |  | 70 | 70 | 70 | 6320 | 6266 | 6419 | Success | According to Plan |  | 17 | 01/20/2018 20:40:00 | 01/20/2018 22:01:00 | 13500 | 16162 |  |  |  | 9229 | 9120 | 5196 | 5463 | 0 | D6F86057D94841DAB0D9E1C23E64A1A0 | XL GEL | [5 empty] | 12829 | 12892 | 0 | STAGE # 17 RE FRAC OPERATIONS. DATE 1/20/18START TIME: 20:40 HRS FINISH TIME: 22:01 HRSTVD 12,858' HYDROSTATIC PSI: 5,570 PSI, PERFORATING INTERVAL: 13,500- 16,162' OPEN WELL WITH 6,266 PSIESTABLISH 70 BPM @ 7,944 PSIAVG RATE 69.8 BPM AVG PRESSURE 7,944 PSI AVG HHP 13,581MAX RATE 70.3 BPM MAX PRESSURE 9,229 PSI MAX HHP 15,895TOTAL CLEAN FLUID VOL: 5,198 BBLS TOTAL SLURRY VOL : 5,463 BBLSSLICK WATER: 442 BBLSXLINK FLUID: 4,756 BBLS100 MESH: 252,720 LBSSILICA FLOUR: 2,500 LBSISIP: 6,419 PSI5 MIN ISIP: 6,320 PSI FG: 0.946 PSI/FTLEAKOFF: 19.2 PSI/MIN | STAGE # 17 RE FRAC OPERATIONS. DATE 1/20/18START TIME: 20:40 HRS FINISH TIME: 22:01 HRSTVD 12,858' HYDROSTATIC PSI: 5,570 PSI, PERFORATING INTERVAL: 13,500- 16,162' OPEN WELL WITH 6,266 PSIESTABLISH 70 BPM @ 7,944 PSIAVG RATE 69.8 BPM AVG PRESSURE 7,944 PSI AVG HHP 13,581MAX RATE 70.3 BPM MAX PRESSURE 9,229 PSI MAX HHP 15,895TOTAL CLEAN FLUID VOL: 5,198 BBLS TOTAL SLURRY VOL : 5,463 BBLSSLICK WATER: 442 BBLSXLINK FLUID: 4,756 BBLS100 MESH: 252,720 LBSSILICA FLOUR: 2,500 LBSISIP: 6,419 PSI5 MIN ISIP: 6,320 PSI FG: 0.946 PSI/FTLEAKOFF: 19.2 PSI/MIN
WELL - 2019000666 | Producing | 2019000666 | 0 | COMPLETIONS | 05/12/2018 00:00:00 |  | PRODUCING | OCM - PP PUC | RECOMPLETION |  | 05/27/2018 14:30:00 | 06/20/2018 18:00:00 | COMPZN | STIM | RIG_ID - 2019000021 | 06/14/2018 11:00:00 | 06/20/2018 06:00:00 | FRAC EQUIP | CONTRACTOR - 2019000008 | 2018 | 06/18/2018 06:00:00 | 06/19/2018 06:00:00 | 06/18/2018 18:55:00 | Hydraulic Fracture | STIM_TREAT_COMPANY - 2019000002 | CHRIS | DIVERSION_COMPANY - 2019000008 | PERF PODS | Casing |  | Calculated |  | Nolte-Smith Calc | 5770 | 8744 | 9025 | 8404 | 291500 | 291480 | 0 |  | 13139 | 14567 | 32000 | 61 | 66 | 60 |  | 8393 |  | Success | According to Plan | DROPPED 20 TTS PODS | 21 | 06/18/2018 18:55:00 | 06/18/2018 20:33:00 | 13665 | 19039 | 0 | 0 | 8404 | 9025 |  | 5634 | 6000 | 0 | 5F392F58DEAE4BAD9057771A54BD778D | 25# Guar Borate | [5 empty] | 13342 | 13271 | 0 | STAGE: 21 REFRAC OPSSTART TIME: 18:55 HRS FINISH: 20:33 HRSTVD 13,306' HYDRO PRESS: 5,770 PSI PERFORATED INTERVAL: 13,665'-19,039' FRAC PLUG SET: N/ABACKSIDE PSI: 360 PSIESTABLISHED PUMP RATE OF: 58 BPM @ 8,311 PSI 20 BALL DROPPED 58.4 BPM @ 8,360 PSI BEFORE BALLS ON FORMATION58.4 BPM @ 8,395 AFTER BALLS ON FORMATION INCREASED RATE TO 64.5 BPM @ 8,790 PSI AS WELL ALLOWED ON PAD 0 BBLS 25# LINEAR GEL572 BBLS FR WATER 5063 BBLS 25# XLINK GEL 291,480 LBS 100 MESH SAND ( SAND SIEVE DONE FOR STAGE ) PASSED291,480 LBS TOTAL SAND IN FORMATION - 100 % OF DESIGN AVG RATE 61.3 BPM AVG PRESSURE 8,744 PSI AVG HHP 13,139MAX RATE 65.9 BPM MAX PRESSURE 9,025 PSI MAX HHP 14,567CLEAN FLUID: 5,636 BBLS SLURRY FLUID: 6,000 BBLS ISIP: XXXX PSI F.G: XXX PSI/FT AVG BH PSI: 11,485 PSI PUMPS ON LOC: 21 START PUMP: 17 END PUMP COUNT: 16NOTE: | STAGE: 21 REFRAC OPSSTART TIME: 18:55 HRS FINISH: 20:33 HRSTVD 13,306' HYDRO PRESS: 5,770 PSI PERFORATED INTERVAL: 13,665'-19,039' FRAC PLUG SET: N/ABACKSIDE PSI: 360 PSIESTABLISHED PUMP RATE OF: 58 BPM @ 8,311 PSI 20 BALL DROPPED 58.4 BPM @ 8,360 PSI BEFORE BALLS ON FORMATION58.4 BPM @ 8,395 AFTER BALLS ON FORMATION INCREASED RATE TO 64.5 BPM @ 8,790 PSI AS WELL ALLOWED ON PAD 0 BBLS 25# LINEAR GEL572 BBLS FR WATER 5063 BBLS 25# XLINK GEL 291,480 LBS 100 MESH SAND ( SAND SIEVE DONE FOR STAGE ) PASSED291,480 LBS TOTAL SAND IN FORMATION - 100 % OF DESIGN AVG RATE 61.3 BPM AVG PRESSURE 8,744 PSI AVG HHP 13,139MAX RATE 65.9 BPM MAX PRESSURE 9,025 PSI MAX HHP 14,567CLEAN FLUID: 5,636 BBLS SLURRY FLUID: 6,000 BBLS ISIP: XXXX PSI F.G: XXX PSI/FT AVG BH PSI: 11,485 PSI PUMPS ON LOC: 21 START PUMP: 17 END PUMP COUNT: 16NOTE:
WELL - 2019000298 | Producing | 2019000298 | 0 | COMPLETIONS | 05/25/2018 07:00:00 | 08/13/2019 08:00:00 | COMPLETED | OCM - MECHANICAL ISOLATION | RECOMPLETION |  | 11/25/2018 06:00:00 | 01/27/2019 18:00:00 | COMPZN | STIM | RIG_ID - 2019000082 | 01/21/2019 06:00:00 | 01/27/2019 18:00:00 | FRAC EQUIP | CONTRACTOR - 2019000027 | 2019 | 01/25/2019 06:00:00 | 01/26/2019 06:00:00 | 01/25/2019 14:35:00 | Hydraulic Fracture | STIM_TREAT_COMPANY - 2019000004 |  | DIVERSION_COMPANY - 2019000003 | Bridge Plug | Casing | 1 |  | 8610 |  |  | 9135 | 9502 |  | 328750 | 328750 |  |  | 15673 | 16379 | 32000 | 70 | 70 | 20 | 7308 | 6370 | 7372 | Success | According to Plan |  | 17 | 01/25/2019 14:35:00 | 01/25/2019 16:29:00 | 13893 | 14038 |  |  |  | 9502 | 8610 | 6904 | 7263 |  | C7D5443EFC15467E92802F861D4C7D0F | Slickwater | 13 | 13 | 13 | 114 | HECTOR RODRIGUEZ | 11963 | 11959 | 0 | STAGE: 17 FRAC OPERATIONS START TIME: 14:35 HRS FINISH TIME 16:29 HRSTVD 11,960' HYDRO PRESS: 5,180 PSIPERFORATED INTERVAL: 13,893' - 14,038'PLUG: 14,048'OPEN IWP: 6,730 PSI BACKSIDE PSI: 189 PSI ACID VOLUME PUMPED: 0 GALLONS, 15% HCL ACIDFORMATION BREAK DOWN: 8,610 PSI @ 20 BPMINCREASED RATE TO 65.7 BPM @ 9,200 PSI AS WELL ALLOWED ON PAD6,904 BBLS SLICK WATER0 BBLS 25# X-LINK GEL328,750 LBS 100 MESH100 % OF DESIGNAVG RATE 70.0 BPM AVG PRESSURE 9,135 PSI AVG HHP 15,673MAX RATE 70.3 BPM MAX PRESSURE 9,502 PSI MAX HHP 16,379CLEAN FLUID: 6,904 BBLS -------- SLURRY FLUID: 7,263 BBLSISIP: 7372 PSI F. G: 1.050 PSI/FT 5 MIN: 7308 PSILEAK OFF: 13 PSI/MIN AVG BH PSI: 9,854 PSI TOTAL PUMPS ON LOC: 13NUMBER PUMPS IN LINE: 13 PUMPS ENDED STG WITH: 13NOTES: | STAGE: 17 FRAC OPERATIONS START TIME: 14:35 HRS FINISH TIME 16:29 HRSTVD 11,960' HYDRO PRESS: 5,180 PSIPERFORATED INTERVAL: 13,893' - 14,038'PLUG: 14,048'OPEN IWP: 6,730 PSI BACKSIDE PSI: 189 PSI ACID VOLUME PUMPED: 0 GALLONS, 15% HCL ACIDFORMATION BREAK DOWN: 8,610 PSI @ 20 BPMINCREASED RATE TO 65.7 BPM @ 9,200 PSI AS WELL ALLOWED ON PAD6,904 BBLS SLICK WATER0 BBLS 25# X-LINK GEL328,750 LBS 100 MESH100 % OF DESIGNAVG RATE 70.0 BPM AVG PRESSURE 9,135 PSI AVG HHP 15,673MAX RATE 70.3 BPM MAX PRESSURE 9,502 PSI MAX HHP 16,379CLEAN FLUID: 6,904 BBLS -------- SLURRY FLUID: 7,263 BBLSISIP: 7372 PSI F. G: 1.050 PSI/FT 5 MIN: 7308 PSILEAK OFF: 13 PSI/MIN AVG BH PSI: 9,854 PSI TOTAL PUMPS ON LOC: 13NUMBER PUMPS IN LINE: 13 PUMPS ENDED STG WITH: 13NOTES:
WELL - 2019001381 | Producing | 2019001381 | 0 | COMPLETIONS | 05/01/2017 09:00:00 |  |  | OCM - PP TUB | RECOMPLETION | REFRAC | 05/18/2017 13:00:00 | 07/04/2017 16:00:00 | COMPZN | STIM | RIG_ID - 2019000085 | 06/27/2017 06:00:00 | 07/02/2017 18:00:00 | FRAC EQUIP | CONTRACTOR - 2019000023 | 2017 | 06/30/2017 06:00:00 | 07/01/2017 06:00:00 | 07/01/2017 00:11:00 | Hydraulic Fracture | STIM_TREAT_COMPANY - 2019000003 | SHEPPERD | DIVERSION_COMPANY - 2019000021 |  | Casing | 1 |  | 4413 |  | 5439 | 8772 | 9265 | 6920 | 405450 | 409920 | 0 |  | 14914 | 19862 | 36000 | 69 | 71 | 10 | 6519 | 6262 | 7444 | Success | According to Plan |  | 20 | 07/01/2017 00:11:00 | 07/01/2017 02:06:00 | 12579 | 16812 | 12542 | 16812 | 6920 | 9265 | 4413 | 8000 | 8444 | 0 | FF63E8CCD05B4D9C9DF437C84655B01D | XLINK GEL | [5 empty] | 12447 | 12476 | 0 | REFRAC OPERATIONS STAGE # 20START TIME: 00:11 FINISH TIME: 02:06 TVD 12,542' HYDROSTATIC PSI: 5,439 PSI, PERFORATING INTERVAL: 12,579' - 16,812' OPEN IWP 6,262 PSI BACKSIDE 278 PSIESTABLISHED RATE: 9.8 BPM @ 6,920 PSIFORMATION BREAKDOWN: 7,217 PSI. @ 21.7 BPMINCREASED RATE TO: 70.9 BPM @ 8,122 PSI6,683 BBLS 20# XLINK FLUI1,317 BBLS SLICKWATER FLUID 405,920 LBS 100 MESH 4,000 LBS 200 MESH409,920 TOTAL PROPPANT IN FORMATION AVG RATE: 69.3 BPM AVG PRESSURE: 8,772 PSI AVG 14,914 HHP MAX RATE: 71.0 BPM MAX PRESSURE: 9,265 PSI MAX 19,862 HHP CLEAN FLUID VOL: 8,000 BBLS SLURRY VOLUME: 8,442 BBLSISIP : 7,444 PSI FG : 1.04 PSI/FT5 MIN: 6,519 PSI 185 PSI/MIN LEAK OFF AVE BH PSI: 12,202 PSI | REFRAC OPERATIONS STAGE # 20START TIME: 00:11 FINISH TIME: 02:06 TVD 12,542' HYDROSTATIC PSI: 5,439 PSI, PERFORATING INTERVAL: 12,579' - 16,812' OPEN IWP 6,262 PSI BACKSIDE 278 PSIESTABLISHED RATE: 9.8 BPM @ 6,920 PSIFORMATION BREAKDOWN: 7,217 PSI. @ 21.7 BPMINCREASED RATE TO: 70.9 BPM @ 8,122 PSI6,683 BBLS 20# XLINK FLUI1,317 BBLS SLICKWATER FLUID 405,920 LBS 100 MESH 4,000 LBS 200 MESH409,920 TOTAL PROPPANT IN FORMATION AVG RATE: 69.3 BPM AVG PRESSURE: 8,772 PSI AVG 14,914 HHP MAX RATE: 71.0 BPM MAX PRESSURE: 9,265 PSI MAX 19,862 HHP CLEAN FLUID VOL: 8,000 BBLS SLURRY VOLUME: 8,442 BBLSISIP : 7,444 PSI FG : 1.04 PSI/FT5 MIN: 6,519 PSI 185 PSI/MIN LEAK OFF AVE BH PSI: 12,202 PSI
WELL - 2019001323 | Producing | 2019001323 | 0 | COMPLETIONS | 12/09/2017 07:00:00 | 07/26/2018 16:30:00 | COMPLETED | OCM - PP TUB | RECOMPLETION | CLEAN OUT | 12/19/2017 02:30:00 | 01/22/2018 15:00:00 | COMPZN | STIM | RIG_ID - 2019000081 | 01/17/2018 12:00:00 | 01/22/2018 15:00:00 | FRAC EQUIP | CONTRACTOR - 2019000027 | 2018 | 01/20/2018 06:00:00 | 01/21/2018 06:00:00 | 01/20/2018 22:06:00 | Hydraulic Fracture | STIM_TREAT_COMPANY - 2019000004 | WALLACE | DIVERSION_COMPANY - 2019000003 | CFP | Casing | 1 | Calculated | 8596 | Nolte-Smith Calc | 5570 | 8135 | 9340 |  | 250000 | 254900 | 0 |  | 13859 | 16128 |  | 70 | 70 | 70 | 6370 | 6311 | 6468 | Success | According to Plan |  | 18 | 01/20/2018 22:06:00 | 01/20/2018 23:30:00 | 13500 | 16162 |  |  |  | 9340 | 8596 | 5345 | 5617 | 0 | D13B175BC5ED4E7E9252B3A501D6AFB9 | XL GEL | [5 empty] | 12829 | 12892 | 0 | STAGE # 18 RE FRAC OPERATIONS. DATE 1/20/18START TIME: 22:06 HRS FINISH TIME: 23:30 HRSTVD 12,858' HYDROSTATIC PSI: 5,570 PSI, PERFORATING INTERVAL: 13,500- 16,162' OPEN WELL WITH 6,311 PSIESTABLISH 70 BPM @ 8,596 PSIAVG RATE 69.5 BPM AVG PRESSURE 8,135 PSI AVG HHP 13,859MAX RATE 70.5 BPM MAX PRESSURE 9,340 PSI MAX HHP 16,128TOTAL CLEAN FLUID VOL: 5,345 BBLS TOTAL SLURRY VOL : 5,617 BBLSSLICK WATER: 457 BBLSXLINK FLUID: 4,888 BBLS100 MESH: 252,400 LBSSILICA FLOUR: 2,500 LBSISIP: 6,468 PSI5 MIN ISIP: 6,370 PSI FG: 0.950 PSI/FTLEAKOFF: 18.4 PSI/MIN | STAGE # 18 RE FRAC OPERATIONS. DATE 1/20/18START TIME: 22:06 HRS FINISH TIME: 23:30 HRSTVD 12,858' HYDROSTATIC PSI: 5,570 PSI, PERFORATING INTERVAL: 13,500- 16,162' OPEN WELL WITH 6,311 PSIESTABLISH 70 BPM @ 8,596 PSIAVG RATE 69.5 BPM AVG PRESSURE 8,135 PSI AVG HHP 13,859MAX RATE 70.5 BPM MAX PRESSURE 9,340 PSI MAX HHP 16,128TOTAL CLEAN FLUID VOL: 5,345 BBLS TOTAL SLURRY VOL : 5,617 BBLSSLICK WATER: 457 BBLSXLINK FLUID: 4,888 BBLS100 MESH: 252,400 LBSSILICA FLOUR: 2,500 LBSISIP: 6,468 PSI5 MIN ISIP: 6,370 PSI FG: 0.950 PSI/FTLEAKOFF: 18.4 PSI/MIN
WELL - 2019000666 | Producing | 2019000666 | 0 | COMPLETIONS | 05/12/2018 00:00:00 |  | PRODUCING | OCM - PP PUC | RECOMPLETION |  | 05/27/2018 14:30:00 | 06/20/2018 18:00:00 | COMPZN | STIM | RIG_ID - 2019000021 | 06/14/2018 11:00:00 | 06/20/2018 06:00:00 | FRAC EQUIP | CONTRACTOR - 2019000008 | 2018 | 06/18/2018 06:00:00 | 06/19/2018 06:00:00 | 06/18/2018 20:34:00 | Hydraulic Fracture | STIM_TREAT_COMPANY - 2019000002 | CHRIS | DIVERSION_COMPANY - 2019000008 | PERF PODS | Casing |  | Calculated |  | Nolte-Smith Calc | 5770 | 8756 | 9067 | 8433 | 291500 | 291120 | 0 |  | 13341 | 13885 | 32000 | 62 | 62 | 62 |  | 8393 |  | Success | According to Plan | DROPPED 20 TTS PODS | 22 | 06/18/2018 20:34:00 | 06/18/2018 22:10:00 | 13665 | 19039 | 0 | 0 | 8433 | 9067 |  | 5615 | 5976 | 0 | 1E90217B167E4A06AD7CF544C7B1CFFE | 25# Guar Borate | [5 empty] | 13342 | 13271 | 0 | STAGE: 22 REFRAC OPSSTART TIME: 20:33 HRS FINISH: 22:10 HRSTVD 13,306' HYDRO PRESS: 5,770 PSI PERFORATED INTERVAL: 13,665'-19,039' FRAC PLUG SET: N/ABACKSIDE PSI: 367 PSIESTABLISHED PUMP RATE OF: 62.4 BPM @ 8,956 PSI 20 BALL DROPPED 60 BPM @ 8,400 PSI BEFORE BALLS ON FORMATION60 BPM @ 8,502 AFTER BALLS ON FORMATION INCREASED RATE TO 62.2 BPM @ 8,584 PSI AS WELL ALLOWED ON PAD 0 BBLS 25# LINEAR GEL530 BBLS FR WATER 5085 BBLS 25# XLINK GEL 291,120 LBS 100 MESH SAND ( SAND SIEVE DONE FOR STAGE ) PASSED291,120 LBS TOTAL SAND IN FORMATION - 100 % OF DESIGN AVG RATE 62.2 BPM AVG PRESSURE 8,756 PSI AVG HHP 13,341MAX RATE 62.5 BPM MAX PRESSURE 9,067 PSI MAX HHP 13,885CLEAN FLUID: 5,615 BBLS SLURRY FLUID: 5,976 BBLS ISIP: XXXX PSI F.G: XXX PSI/FT AVG BH PSI: 11,804 PSI PUMPS ON LOC: 21 START PUMP: 16 END PUMP COUNT: 16NOTE: | STAGE: 22 REFRAC OPSSTART TIME: 20:33 HRS FINISH: 22:10 HRSTVD 13,306' HYDRO PRESS: 5,770 PSI PERFORATED INTERVAL: 13,665'-19,039' FRAC PLUG SET: N/ABACKSIDE PSI: 367 PSIESTABLISHED PUMP RATE OF: 62.4 BPM @ 8,956 PSI 20 BALL DROPPED 60 BPM @ 8,400 PSI BEFORE BALLS ON FORMATION60 BPM @ 8,502 AFTER BALLS ON FORMATION INCREASED RATE TO 62.2 BPM @ 8,584 PSI AS WELL ALLOWED ON PAD 0 BBLS 25# LINEAR GEL530 BBLS FR WATER 5085 BBLS 25# XLINK GEL 291,120 LBS 100 MESH SAND ( SAND SIEVE DONE FOR STAGE ) PASSED291,120 LBS TOTAL SAND IN FORMATION - 100 % OF DESIGN AVG RATE 62.2 BPM AVG PRESSURE 8,756 PSI AVG HHP 13,341MAX RATE 62.5 BPM MAX PRESSURE 9,067 PSI MAX HHP 13,885CLEAN FLUID: 5,615 BBLS SLURRY FLUID: 5,976 BBLS ISIP: XXXX PSI F.G: XXX PSI/FT AVG BH PSI: 11,804 PSI PUMPS ON LOC: 21 START PUMP: 16 END PUMP COUNT: 16NOTE:
WELL - 2019000298 | Producing | 2019000298 | 0 | COMPLETIONS | 05/25/2018 07:00:00 | 08/13/2019 08:00:00 | COMPLETED | OCM - MECHANICAL ISOLATION | RECOMPLETION |  | 11/25/2018 06:00:00 | 01/27/2019 18:00:00 | COMPZN | STIM | RIG_ID - 2019000082 | 01/21/2019 06:00:00 | 01/27/2019 18:00:00 | FRAC EQUIP | CONTRACTOR - 2019000027 | 2019 | 01/26/2019 06:00:00 | 01/27/2019 06:00:00 | 01/26/2019 21:04:00 | Hydraulic Fracture | STIM_TREAT_COMPANY - 2019000004 |  | DIVERSION_COMPANY - 2019000003 | Bridge Plug | Casing | 1 |  | 9850 |  |  | 8352 | 9753 |  | 328750 | 328750 |  |  | 14329 | 16853 | 32000 | 70 | 70 | 50 | 6874 | 6300 | 6939 | Success | According to Plan |  | 24 | 01/26/2019 21:04:00 | 01/26/2019 22:58:00 | 12736 | 12881 |  |  |  | 9753 | 9850 | 6847 | 7204 |  | 2D3BF4C21EFF46D19DA739F707545A38 | Slickwater | 12 | 18 | 12 | 114 | DAVE MALOTT | 12031 | 12020 | 0 | STAGE: 24 FRAC OPERATIONS START TIME: 2104 HRS FINISH TIME 2258 HRSTVD 12,026' HYDRO PRESS: 5,215 PSIPERFORATED INTERVAL: 12,736' - 12,881'PLUG: 12,891'OPEN IWP: 6,300 PSI BACKSIDE PSI: 208 PSI ACID VOLUME PUMPED: 0 GALLONS, 15% HCL ACIDFORMATION BREAK DOWN: 9850 PSI @ 50 BPMINCREASED RATE TO 70 BPM @ 8420 PSI AS WELL ALLOWED ON PAD6847 BBLS SLICK WATER0 BBLS 25# X-LINK GEL328,750 LBS 100 MESH100 % OF DESIGNAVG RATE 70 BPM AVG PRESSURE 8352 PSI AVG HHP 14,329MAX RATE 70 BPM MAX PRESSURE 9753 PSI MAX HHP 16,853CLEAN FLUID: 6847 BBLS -------- SLURRY FLUID: 7204 BBLSISIP: 6939 PSI F. G: 1.01 PSI/FT 5 MIN: 6874 PSILEAK OFF: 13 PSI/MIN AVG BH PSI: 9952 PSI TOTAL PUMPS ON LOC: 18NUMBER PUMPS IN LINE: 12 PUMPS ENDED STG WITH: 12NOTES: | STAGE: 24 FRAC OPERATIONS START TIME: 2104 HRS FINISH TIME 2258 HRSTVD 12,026' HYDRO PRESS: 5,215 PSIPERFORATED INTERVAL: 12,736' - 12,881'PLUG: 12,891'OPEN IWP: 6,300 PSI BACKSIDE PSI: 208 PSI ACID VOLUME PUMPED: 0 GALLONS, 15% HCL ACIDFORMATION BREAK DOWN: 9850 PSI @ 50 BPMINCREASED RATE TO 70 BPM @ 8420 PSI AS WELL ALLOWED ON PAD6847 BBLS SLICK WATER0 BBLS 25# X-LINK GEL328,750 LBS 100 MESH100 % OF DESIGNAVG RATE 70 BPM AVG PRESSURE 8352 PSI AVG HHP 14,329MAX RATE 70 BPM MAX PRESSURE 9753 PSI MAX HHP 16,853CLEAN FLUID: 6847 BBLS -------- SLURRY FLUID: 7204 BBLSISIP: 6939 PSI F. G: 1.01 PSI/FT 5 MIN: 6874 PSILEAK OFF: 13 PSI/MIN AVG BH PSI: 9952 PSI TOTAL PUMPS ON LOC: 18NUMBER PUMPS IN LINE: 12 PUMPS ENDED STG WITH: 12NOTES:
WELL - 2019001381 | Producing | 2019001381 | 0 | COMPLETIONS | 05/01/2017 09:00:00 |  |  | OCM - PP TUB | RECOMPLETION | REFRAC | 05/18/2017 13:00:00 | 07/04/2017 16:00:00 | COMPZN | STIM | RIG_ID - 2019000085 | 06/27/2017 06:00:00 | 07/02/2017 18:00:00 | FRAC EQUIP | CONTRACTOR - 2019000023 | 2017 | 06/30/2017 06:00:00 | 07/01/2017 06:00:00 | 06/30/2017 10:45:00 | Hydraulic Fracture | STIM_TREAT_COMPANY - 2019000003 | SHEPPERD | DIVERSION_COMPANY - 2019000021 |  | Casing | 1 |  | 8219 |  | 5439 | 8601 | 8691 | 8219 | 405450 | 409850 | 0 |  | 14705 | 15004 | 36000 | 70 | 72 | 70 | 6403 | 8116 | 6536 | Success | According to Plan |  | 16 | 06/30/2017 10:45:00 | 06/30/2017 12:39:00 | 12579 | 16812 | 12542 | 16812 | 8219 | 8691 | 8219 | 7489 | 7937 | 0 | DAE8A0DC02384A2FB1B544597728CF53 | XLINK GEL | [5 empty] | 12447 | 12476 | 0 | REFRAC OPERATIONS STAGE # 16START TIME: 10:45 FINISH TIME: 12:39TVD 12,542' HYDROSTATIC PSI: 5,439 PSI, PERFORATING INTERVAL: 12,579' - 16,812' OPEN IWP 8,116 PSI BACKSIDE 208 PSIFORMATION BREAKDOWN: 8,219 PSI. @ 70 BPM6,651 BBLS 20# XLINK FLUID847 BBLS SLICKWATER FLUID 405,850 LBS 100 MESH 4,000 LBS 200 MESH409,850 TOTAL PROPPANT IN FORMATION AVG RATE: 69.8 BPM AVG PRESSURE: 8,601 PSI AVG 14,705 HHP MAX RATE: 71.5 BPM MAX PRESSURE: 8,691 PSI MAX 15,004 HHP CLEAN FLUID VOL: 7,498 BBLS SLURRY VOLUME: 7,937 BBLSISIP: 6,536 PSI F.G: 0.97 PSI/FT5 MIN: 6,403 PSI LEAK OFF: 27 PSI/MIN AVE BH PSI: 13,179 PSI | REFRAC OPERATIONS STAGE # 16START TIME: 10:45 FINISH TIME: 12:39TVD 12,542' HYDROSTATIC PSI: 5,439 PSI, PERFORATING INTERVAL: 12,579' - 16,812' OPEN IWP 8,116 PSI BACKSIDE 208 PSIFORMATION BREAKDOWN: 8,219 PSI. @ 70 BPM6,651 BBLS 20# XLINK FLUID847 BBLS SLICKWATER FLUID 405,850 LBS 100 MESH 4,000 LBS 200 MESH409,850 TOTAL PROPPANT IN FORMATION AVG RATE: 69.8 BPM AVG PRESSURE: 8,601 PSI AVG 14,705 HHP MAX RATE: 71.5 BPM MAX PRESSURE: 8,691 PSI MAX 15,004 HHP CLEAN FLUID VOL: 7,498 BBLS SLURRY VOLUME: 7,937 BBLSISIP: 6,536 PSI F.G: 0.97 PSI/FT5 MIN: 6,403 PSI LEAK OFF: 27 PSI/MIN AVE BH PSI: 13,179 PSI
WELL - 2019001323 | Producing | 2019001323 | 0 | COMPLETIONS | 12/09/2017 07:00:00 | 07/26/2018 16:30:00 | COMPLETED | OCM - PP TUB | RECOMPLETION | CLEAN OUT | 12/19/2017 02:30:00 | 01/22/2018 15:00:00 | COMPZN | STIM | RIG_ID - 2019000081 | 01/17/2018 12:00:00 | 01/22/2018 15:00:00 | FRAC EQUIP | CONTRACTOR - 2019000027 | 2018 | 01/20/2018 06:00:00 | 01/21/2018 06:00:00 | 01/21/2018 00:56:00 | Hydraulic Fracture | STIM_TREAT_COMPANY - 2019000004 | WALLACE | DIVERSION_COMPANY - 2019000003 | CFP | Casing | 1 | Calculated | 8689 | Nolte-Smith Calc | 5570 | 8131 | 9088 |  | 250000 | 262120 | 0 |  | 13871 | 15557 |  | 70 | 70 | 70 | 6395 | 6076 | 6462 | Success | According to Plan |  | 19 | 01/21/2018 00:56:00 | 01/21/2018 02:20:00 | 13500 | 16162 |  |  |  | 9088 | 8689 | 5356 | 5631 | 0 | 9468DCD3764D410FBB8CEB15D6C8F165 | XL GEL | [5 empty] | 12829 | 12892 | 0 | STAGE # 19 RE FRAC OPERATIONS. DATE 1/20/18START TIME: 00:56 HRS FINISH TIME: 02:20 HRSTVD 12,858' HYDROSTATIC PSI: 5,570 PSI, PERFORATING INTERVAL: 13,500- 16,162' OPEN WELL WITH 6,076 PSIESTABLISH 70 BPM @ 8,689 PSIAVG RATE 69.6 BPM AVG PRESSURE 8,131 PSI AVG HHP 13,871MAX RATE 69.8 BPM MAX PRESSURE 9,088 PSI MAX HHP 15,557TOTAL CLEAN FLUID VOL: 5,356 BBLS TOTAL SLURRY VOL : 5,631 BBLSSLICK WATER: 433 BBLSXLINK FLUID: 4,923 BBLS100 MESH: 259,620 LBSSILICA FLOUR: 2,500 LBSISIP: 6,462 PSI5 MIN ISIP: 6,395 PSI FG: 0.950 PSI/FTLEAKOFF: 13.6 PSI/MIN | STAGE # 19 RE FRAC OPERATIONS. DATE 1/20/18START TIME: 00:56 HRS FINISH TIME: 02:20 HRSTVD 12,858' HYDROSTATIC PSI: 5,570 PSI, PERFORATING INTERVAL: 13,500- 16,162' OPEN WELL WITH 6,076 PSIESTABLISH 70 BPM @ 8,689 PSIAVG RATE 69.6 BPM AVG PRESSURE 8,131 PSI AVG HHP 13,871MAX RATE 69.8 BPM MAX PRESSURE 9,088 PSI MAX HHP 15,557TOTAL CLEAN FLUID VOL: 5,356 BBLS TOTAL SLURRY VOL : 5,631 BBLSSLICK WATER: 433 BBLSXLINK FLUID: 4,923 BBLS100 MESH: 259,620 LBSSILICA FLOUR: 2,500 LBSISIP: 6,462 PSI5 MIN ISIP: 6,395 PSI FG: 0.950 PSI/FTLEAKOFF: 13.6 PSI/MIN
WELL - 2019000666 | Producing | 2019000666 | 0 | COMPLETIONS | 05/12/2018 00:00:00 |  | PRODUCING | OCM - PP PUC | RECOMPLETION |  | 05/27/2018 14:30:00 | 06/20/2018 18:00:00 | COMPZN | STIM | RIG_ID - 2019000021 | 06/14/2018 11:00:00 | 06/20/2018 06:00:00 | FRAC EQUIP | CONTRACTOR - 2019000008 | 2018 | 06/18/2018 06:00:00 | 06/19/2018 06:00:00 | 06/18/2018 22:10:00 | Hydraulic Fracture | STIM_TREAT_COMPANY - 2019000002 | CHRIS | DIVERSION_COMPANY - 2019000008 | PERF PODS | Casing |  | Calculated |  | Nolte-Smith Calc | 5770 | 8761 | 9113 | 8380 | 291500 | 292260 | 0 |  | 13348 | 13951 | 32000 | 62 | 62 | 62 |  | 8601 |  | Success | According to Plan | DROPPED 20 TTS PODS | 23 | 06/18/2018 22:10:00 | 06/18/2018 23:45:00 | 13665 | 19039 | 0 | 0 | 8380 | 9113 |  | 5502 | 5871 | 0 | 6CDE2335E94F46A2B8F9BE731ECA5E39 | 25# Guar Borate | [5 empty] | 13342 | 13271 | 0 | STAGE: 23 REFRAC OPSSTART TIME: 22:10 HRS FINISH: 23:45 HRSTVD 13,306' HYDRO PRESS: 5,770 PSI PERFORATED INTERVAL: 13,665'-19,039' FRAC PLUG SET: N/ABACKSIDE PSI: 325 PSIESTABLISHED PUMP RATE OF: 62.3 BPM @ 8,956 PSI 20 BALL DROPPED 62.2 BPM @ 8,460 PSI BEFORE BALLS ON FORMATION62.2 BPM @ 8,660 AFTER BALLS ON FORMATION INCREASED RATE TO 62.2 BPM @ 8,711 PSI AS WELL ALLOWED ON PAD 0 BBLS 25# LINEAR GEL534 BBLS FR WATER 4,968 BBLS 25# XLINK GEL 292,260 LBS 100 MESH SAND ( SAND SIEVE DONE FOR STAGE ) PASSED292,260 LBS TOTAL SAND IN FORMATION - 100 % OF DESIGN AVG RATE 62.2 BPM AVG PRESSURE 8,761 PSI AVG HHP 13,348MAX RATE 62.5 BPM MAX PRESSURE 9,113 PSI MAX HHP 13,951CLEAN FLUID: 5,615 BBLS SLURRY FLUID: 5,976 BBLS ISIP: XXXX PSI F.G: XXX PSI/FT AVG BH PSI: 11,804 PSI PUMPS ON LOC: 21 START PUMP: 16 END PUMP COUNT: 15NOTE: | STAGE: 23 REFRAC OPSSTART TIME: 22:10 HRS FINISH: 23:45 HRSTVD 13,306' HYDRO PRESS: 5,770 PSI PERFORATED INTERVAL: 13,665'-19,039' FRAC PLUG SET: N/ABACKSIDE PSI: 325 PSIESTABLISHED PUMP RATE OF: 62.3 BPM @ 8,956 PSI 20 BALL DROPPED 62.2 BPM @ 8,460 PSI BEFORE BALLS ON FORMATION62.2 BPM @ 8,660 AFTER BALLS ON FORMATION INCREASED RATE TO 62.2 BPM @ 8,711 PSI AS WELL ALLOWED ON PAD 0 BBLS 25# LINEAR GEL534 BBLS FR WATER 4,968 BBLS 25# XLINK GEL 292,260 LBS 100 MESH SAND ( SAND SIEVE DONE FOR STAGE ) PASSED292,260 LBS TOTAL SAND IN FORMATION - 100 % OF DESIGN AVG RATE 62.2 BPM AVG PRESSURE 8,761 PSI AVG HHP 13,348MAX RATE 62.5 BPM MAX PRESSURE 9,113 PSI MAX HHP 13,951CLEAN FLUID: 5,615 BBLS SLURRY FLUID: 5,976 BBLS ISIP: XXXX PSI F.G: XXX PSI/FT AVG BH PSI: 11,804 PSI PUMPS ON LOC: 21 START PUMP: 16 END PUMP COUNT: 15NOTE:
WELL - 2019000298 | Producing | 2019000298 | 0 | COMPLETIONS | 05/25/2018 07:00:00 | 08/13/2019 08:00:00 | COMPLETED | OCM - MECHANICAL ISOLATION | RECOMPLETION |  | 11/25/2018 06:00:00 | 01/27/2019 18:00:00 | COMPZN | STIM | RIG_ID - 2019000082 | 12/17/2018 06:00:00 | 12/21/2018 06:00:00 | FRAC EQUIP | CONTRACTOR - 2019000027 | 2018 | 12/17/2018 06:00:00 | 12/18/2018 06:00:00 | 12/17/2018 21:13:00 | Hydraulic Fracture | STIM_TREAT_COMPANY - 2019000004 |  | DIVERSION_COMPANY - 2019000003 | Bridge Plug | Casing | 1 |  | 8200 |  |  | 8518 | 9765 |  | 163375 | 168120 |  |  | 16198 |  |  | 53 | 68 | 15 |  | 93 | 7730 | Success | According to Plan |  | 1 | 12/17/2018 21:13:00 | 12/18/2018 04:48:00 | 17585 | 17650 |  |  |  | 9765 | 8200 | 6743 | 7147 |  | E2383DCE36E64262974C2E5F188CF026 | Slickwater | 12 | 13 | 10 | 8 | DAVE MALOTT/TRAVIS RODDOUT | 11784 | 11780 | 0 | STAGE: 1 FRAC OPERATIONS START TIME: 21:13 HRS FINISH TIME 04:48 HRSTVD 11,782' HYDRO PRESS: 5,110 PSIPERFORATED INTERVAL: 17,585' - 17,650'PLUG: N/AOPEN IWP: 93 PSI BACKSIDE PSI: 294 PSI ACID VOLUME PUMPED: 3000 GALLONS, 15% HCL ACIDFORMATION BREAK DOWN: 8,200 PSI @ 15 BPMINCREASED RATE TO 53 BPM @ 9,660 PSI AS WELL ALLOWED ON PAD6,672 BBLS SLICK WATER168,120 LBS 100 MESH100 % OF DESIGNFINAL RATE: 53 BPM FINAL PSI: 8,500 PSIAVG RATE 53.0 BPM AVG PRESSURE 8,518 PSI AVG HHP 11,086MAX RATE 67.7 BPM MAX PRESSURE 9,765 PSI MAX HHP 16,198CLEAN FLUID: 6,743 BBLS -------- SLURRY FLUID: 7,147 BBLSISIP: 7,730 PSI F. G: 1.09 PSI/FT 5 MIN: 7,187 PSILEAK OFF: 109 PSI/MIN AVG BH PSI: 9,459 PSI TOTAL PUMPS ON LOC: 13NUMBER PUMPS IN LINE: 12 PUMPS ENDED STG WITH: 10NOTE: RAN OVER FLUID VOL. DUE TO TROUBLE...#1- TROUBLE W/PUMPING ACID#2-SD TO FIX AUGERS ON BLENDER#3-SD TO FIX FR CHEM. PUMP, BLENDER UNIT #67795#4- SD TO TROUBLE SHOOT FR PUMP#5- SD DUE DURING THE 1.5 PPA TO LOOSING BOOST PUMP FOR THE CLEAN SIDE. | STAGE: 1 FRAC OPERATIONS START TIME: 21:13 HRS FINISH TIME 04:48 HRSTVD 11,782' HYDRO PRESS: 5,110 PSIPERFORATED INTERVAL: 17,585' - 17,650'PLUG: N/AOPEN IWP: 93 PSI BACKSIDE PSI: 294 PSI ACID VOLUME PUMPED: 3000 GALLONS, 15% HCL ACIDFORMATION BREAK DOWN: 8,200 PSI @ 15 BPMINCREASED RATE TO 53 BPM @ 9,660 PSI AS WELL ALLOWED ON PAD6,672 BBLS SLICK WATER168,120 LBS 100 MESH100 % OF DESIGNFINAL RATE: 53 BPM FINAL PSI: 8,500 PSIAVG RATE 53.0 BPM AVG PRESSURE 8,518 PSI AVG HHP 11,086MAX RATE 67.7 BPM MAX PRESSURE 9,765 PSI MAX HHP 16,198CLEAN FLUID: 6,743 BBLS -------- SLURRY FLUID: 7,147 BBLSISIP: 7,730 PSI F. G: 1.09 PSI/FT 5 MIN: 7,187 PSILEAK OFF: 109 PSI/MIN AVG BH PSI: 9,459 PSI TOTAL PUMPS ON LOC: 13NUMBER PUMPS IN LINE: 12 PUMPS ENDED STG WITH: 10NOTE: RAN OVER FLUID VOL. DUE TO TROUBLE...#1- TROUBLE W/PUMPING ACID#2-SD TO FIX AUGERS ON BLENDER#3-SD TO FIX FR CHEM. PUMP, BLENDER UNIT #67795#4- SD TO TROUBLE SHOOT FR PUMP#5- SD DUE DURING THE 1.5 PPA TO LOOSING BOOST PUMP FOR THE CLEAN SIDE.
WELL - 2019001381 | Producing | 2019001381 | 0 | COMPLETIONS | 05/01/2017 09:00:00 |  |  | OCM - PP TUB | RECOMPLETION | REFRAC | 05/18/2017 13:00:00 | 07/04/2017 16:00:00 | COMPZN | STIM | RIG_ID - 2019000085 | 06/27/2017 06:00:00 | 07/02/2017 18:00:00 | FRAC EQUIP | CONTRACTOR - 2019000023 | 2017 | 06/29/2017 06:00:00 | 06/30/2017 06:00:00 | 06/29/2017 19:01:00 | Hydraulic Fracture | STIM_TREAT_COMPANY - 2019000003 | SHEPPERD | DIVERSION_COMPANY - 2019000021 |  | Casing | 1 |  | 4413 |  | 5439 | 7011 | 8079 | 5924 | 30000 | 29000 | 0 |  | 8813 | 12865 | 36000 | 50 | 66 | 40 | 5924 | 6197 | 6026 | Success | According to Plan |  | 9 | 06/29/2017 19:01:00 | 06/29/2017 20:55:00 | 12579 | 16812 | 12542 | 16812 | 5924 | 8079 | 4413 | 5121 | 5152 | 0 | DE92C0876934410093612E46F5BA2547 | Slick Water | [5 empty] | 12447 | 12476 | 0 | REFRAC OPERATIONS STAGE # 9START TIME: 19:01 FINISH TIME: 20:55 TVD 12,542' HYDROSTATIC PSI: 5,439 PSI, PERFORATING INTERVAL: 12,579' - 16,812' OPEN IWP 5,924 PSI BACKSIDE 282 PSIESTABLISH RATE: 40.0 BPM AT 6,200 PSI.FORMATION BREAKDOWN: 6,341 PSI. @ 40.0 BPMINCREASED RATE TO 65 BPM @ 7,200 PSI 1,187 BBLS 20# XLINK FLUID4,027 BBLS SLICKWATER FLUID 23,000 LBS 100 MESH6,000 LBS 200 MESH30,000 TOTAL PROPPANT IN FORMATION AVG RATE: 50.3 BPM AVG PRESSURE: 7,011 PSI AVG 8,813 HHP MAX RATE: 65.8 BPM MAX PRESSURE: 8,079 PSI MAX 12,865 HHP CLEAN FLUID VOL: 5,121 BBLS SLURRY VOLUME: 5,152 BBLS ISIP: 6,197 PSI F.G: 0.94 PSI/FT5 MIN: 6,026 PSI LEAK OFF: 34 PSI/MIN AVE BH PSI: 11,667 PSI | REFRAC OPERATIONS STAGE # 9START TIME: 19:01 FINISH TIME: 20:55 TVD 12,542' HYDROSTATIC PSI: 5,439 PSI, PERFORATING INTERVAL: 12,579' - 16,812' OPEN IWP 5,924 PSI BACKSIDE 282 PSIESTABLISH RATE: 40.0 BPM AT 6,200 PSI.FORMATION BREAKDOWN: 6,341 PSI. @ 40.0 BPMINCREASED RATE TO 65 BPM @ 7,200 PSI 1,187 BBLS 20# XLINK FLUID4,027 BBLS SLICKWATER FLUID 23,000 LBS 100 MESH6,000 LBS 200 MESH30,000 TOTAL PROPPANT IN FORMATION AVG RATE: 50.3 BPM AVG PRESSURE: 7,011 PSI AVG 8,813 HHP MAX RATE: 65.8 BPM MAX PRESSURE: 8,079 PSI MAX 12,865 HHP CLEAN FLUID VOL: 5,121 BBLS SLURRY VOLUME: 5,152 BBLS ISIP: 6,197 PSI F.G: 0.94 PSI/FT5 MIN: 6,026 PSI LEAK OFF: 34 PSI/MIN AVE BH PSI: 11,667 PSI
WELL - 2019001323 | Producing | 2019001323 | 0 | COMPLETIONS | 12/09/2017 07:00:00 | 07/26/2018 16:30:00 | COMPLETED | OCM - PP TUB | RECOMPLETION | CLEAN OUT | 12/19/2017 02:30:00 | 01/22/2018 15:00:00 | COMPZN | STIM | RIG_ID - 2019000081 | 01/17/2018 12:00:00 | 01/22/2018 15:00:00 | FRAC EQUIP | CONTRACTOR - 2019000027 | 2018 | 01/20/2018 06:00:00 | 01/21/2018 06:00:00 | 01/21/2018 02:26:00 | Hydraulic Fracture | STIM_TREAT_COMPANY - 2019000004 | WALLACE | DIVERSION_COMPANY - 2019000003 | CFP | Casing | 1 | Calculated | 8637 | Nolte-Smith Calc | 5570 | 8221 | 9125 |  | 250000 | 254560 | 0 |  | 14056 | 15653 |  | 70 | 70 | 70 | 6400 | 6389 | 6538 | Success | According to Plan |  | 20 | 01/21/2018 02:26:00 | 01/21/2018 03:51:00 | 13500 | 16162 |  |  |  | 9125 | 8637 | 5441 | 5711 | 0 | 28A665C153CE47D0BB58955C6D4254E1 | XL GEL | [5 empty] | 12829 | 12892 | 0 | STAGE # 20 RE FRAC OPERATIONS. DATE 1/21/18START TIME: 02:26 HRS FINISH TIME: 03:51 HRSTVD 12,858' HYDROSTATIC PSI: 5,570 PSI, PERFORATING INTERVAL: 13,500- 16,162' OPEN WELL WITH 6,389 PSIESTABLISH 70 BPM @ 8,637 PSIAVG RATE 69.8 BPM AVG PRESSURE 8,221 PSI AVG HHP 14,056MAX RATE 70.0 BPM MAX PRESSURE 9,125 PSI MAX HHP 15,653TOTAL CLEAN FLUID VOL: 5,441 BBLS TOTAL SLURRY VOL : 5,711 BBLSSLICK WATER: 448 BBLSXLINK FLUID: 4,993 BBLS100 MESH: 252,060 LBSSILICA FLOUR: 2,500 LBSISIP: 6,538 PSI5 MIN ISIP: 6,400 PSI FG: 0.956 PSI/FTLEAKOFF: 27.6 PSI/MIN | STAGE # 20 RE FRAC OPERATIONS. DATE 1/21/18START TIME: 02:26 HRS FINISH TIME: 03:51 HRSTVD 12,858' HYDROSTATIC PSI: 5,570 PSI, PERFORATING INTERVAL: 13,500- 16,162' OPEN WELL WITH 6,389 PSIESTABLISH 70 BPM @ 8,637 PSIAVG RATE 69.8 BPM AVG PRESSURE 8,221 PSI AVG HHP 14,056MAX RATE 70.0 BPM MAX PRESSURE 9,125 PSI MAX HHP 15,653TOTAL CLEAN FLUID VOL: 5,441 BBLS TOTAL SLURRY VOL : 5,711 BBLSSLICK WATER: 448 BBLSXLINK FLUID: 4,993 BBLS100 MESH: 252,060 LBSSILICA FLOUR: 2,500 LBSISIP: 6,538 PSI5 MIN ISIP: 6,400 PSI FG: 0.956 PSI/FTLEAKOFF: 27.6 PSI/MIN
WELL - 2019000666 | Producing | 2019000666 | 0 | COMPLETIONS | 05/12/2018 00:00:00 |  | PRODUCING | OCM - PP PUC | RECOMPLETION |  | 05/27/2018 14:30:00 | 06/20/2018 18:00:00 | COMPZN | STIM | RIG_ID - 2019000021 | 06/14/2018 11:00:00 | 06/20/2018 06:00:00 | FRAC EQUIP | CONTRACTOR - 2019000008 | 2018 | 06/18/2018 06:00:00 | 06/19/2018 06:00:00 | 06/18/2018 23:45:00 | Hydraulic Fracture | STIM_TREAT_COMPANY - 2019000002 | CHRIS | DIVERSION_COMPANY - 2019000008 | PERF PODS | Casing |  | Calculated |  | Nolte-Smith Calc | 5770 | 8786 | 9113 | 8422 | 291500 | 291240 | 0 |  | 13390 | 13955 | 32000 | 62 | 62 | 62 |  | 8643 |  | Success | According to Plan | DROPPED 20 TTS PODS | 24 | 06/18/2018 23:45:00 | 06/19/2018 01:21:00 | 13665 | 19039 | 0 | 0 | 8422 | 9113 |  | 5620 | 5983 | 0 | 9E5CA739A507459B98428673A7075954 | 25# Guar Borate | [5 empty] | 13342 | 13271 | 0 | STAGE: 24 REFRAC OPSSTART TIME: 22:10 HRS FINISH: 01:21 HRSTVD 13,306' HYDRO PRESS: 5,770 PSI PERFORATED INTERVAL: 13,665'-19,039' FRAC PLUG SET: N/ABACKSIDE PSI: 350 PSIESTABLISHED PUMP RATE OF: 62.5 BPM @ 8,979 PSI 20 BALL DROPPED 62.2 BPM @ 8,480 PSI BEFORE BALLS ON FORMATION62.2 BPM @ 8,526 AFTER BALLS ON FORMATION INCREASED RATE TO 62.3 BPM @ 8,735 PSI AS WELL ALLOWED ON PAD 0 BBLS 25# LINEAR GEL567 BBLS FR WATER 5,054 BBLS 25# XLINK GEL 291,240 LBS 100 MESH SAND ( SAND SIEVE DONE FOR STAGE ) PASSED291,240 LBS TOTAL SAND IN FORMATION - 100 % OF DESIGN AVG RATE 62.2 BPM AVG PRESSURE 8,786 PSI AVG HHP 13,390MAX RATE 62.5 BPM MAX PRESSURE 9,113 PSI MAX HHP 13,955CLEAN FLUID: 5,620 BBLS SLURRY FLUID: 5,983 BBLS ISIP: XXXX PSI F.G: XXX PSI/FT AVG BH PSI: 11,841 PSI PUMPS ON LOC: 21 START PUMP: 15 END PUMP COUNT: 15NOTE: | STAGE: 24 REFRAC OPSSTART TIME: 22:10 HRS FINISH: 01:21 HRSTVD 13,306' HYDRO PRESS: 5,770 PSI PERFORATED INTERVAL: 13,665'-19,039' FRAC PLUG SET: N/ABACKSIDE PSI: 350 PSIESTABLISHED PUMP RATE OF: 62.5 BPM @ 8,979 PSI 20 BALL DROPPED 62.2 BPM @ 8,480 PSI BEFORE BALLS ON FORMATION62.2 BPM @ 8,526 AFTER BALLS ON FORMATION INCREASED RATE TO 62.3 BPM @ 8,735 PSI AS WELL ALLOWED ON PAD 0 BBLS 25# LINEAR GEL567 BBLS FR WATER 5,054 BBLS 25# XLINK GEL 291,240 LBS 100 MESH SAND ( SAND SIEVE DONE FOR STAGE ) PASSED291,240 LBS TOTAL SAND IN FORMATION - 100 % OF DESIGN AVG RATE 62.2 BPM AVG PRESSURE 8,786 PSI AVG HHP 13,390MAX RATE 62.5 BPM MAX PRESSURE 9,113 PSI MAX HHP 13,955CLEAN FLUID: 5,620 BBLS SLURRY FLUID: 5,983 BBLS ISIP: XXXX PSI F.G: XXX PSI/FT AVG BH PSI: 11,841 PSI PUMPS ON LOC: 21 START PUMP: 15 END PUMP COUNT: 15NOTE:
WELL - 2019000298 | Producing | 2019000298 | 0 | COMPLETIONS | 05/25/2018 07:00:00 | 08/13/2019 08:00:00 | COMPLETED | OCM - MECHANICAL ISOLATION | RECOMPLETION |  | 11/25/2018 06:00:00 | 01/27/2019 18:00:00 | COMPZN | STIM | RIG_ID - 2019000082 | 01/21/2019 06:00:00 | 01/27/2019 18:00:00 | FRAC EQUIP | CONTRACTOR - 2019000027 | 2019 | 01/23/2019 06:00:00 | 01/24/2019 06:00:00 | 01/24/2019 05:12:00 | Hydraulic Fracture | STIM_TREAT_COMPANY - 2019000004 |  | DIVERSION_COMPANY - 2019000003 | Bridge Plug | Casing | 1 |  | 8582 |  |  | 9458 | 9694 |  | 328750 | 328750 |  |  | 15940 | 16499 | 32000 | 69 | 69 | 26 | 7120 | 6662 | 7182 | Success | According to Plan |  | 10 | 01/24/2019 05:12:00 | 01/24/2019 07:12:00 | 15050 | 15196 |  |  |  | 9694 | 8582 | 6957 | 7315 |  | E3B72672CEE54796B6F84E840824BA8D | Slickwater | 13 | 18 | 13 | 120 | MIKE HOOSE | 11920 | 11914 | 0 | STAGE: 10 FRAC OPERATIONS START TIME: 0512 HRS FINISH TIME 0712 HRSTVD 11,917' HYDRO PRESS: 5,168 PSIPERFORATED INTERVAL: 15,050' - 15,196'PLUG: 15,206OPEN IWP: 6,662 PSI BACKSIDE PSI: 200 PSI ACID VOLUME PUMPED: 0 GALLONS, 15% HCL ACIDFORMATION BREAK DOWN: 8,582 PSI @ 26 BPMINCREASED RATE TO 56 BPM @ 9,537 PSI AS WELL ALLOWED ON PAD6,957 BBLS SLICK WATER0 BBLS 25# X-LINK GEL328,750 LBS 100 MESH100 % OF DESIGNFINAL RATE: 64 BPM FINAL PSI: 9,450 PSIAVG RATE 68.8 BPM AVG PRESSURE 9,458 PSI AVG HHP 15,940MAX RATE 69.4 BPM MAX PRESSURE 9,694 PSI MAX HHP 16,499CLEAN FLUID: 6,957 BBLS -------- SLURRY FLUID: 7,315 BBLSISIP: 7,182 PSI F. G: 1.037 PSI/FT 5 MIN: 7,120 PSILEAK OFF: 12.4 PSI/MIN AVG BH PSI: 9,780 PSI TOTAL PUMPS ON LOC: 18NUMBER PUMPS IN LINE: 13 PUMPS ENDED STG WITH: 13NOTES: | STAGE: 10 FRAC OPERATIONS START TIME: 0512 HRS FINISH TIME 0712 HRSTVD 11,917' HYDRO PRESS: 5,168 PSIPERFORATED INTERVAL: 15,050' - 15,196'PLUG: 15,206OPEN IWP: 6,662 PSI BACKSIDE PSI: 200 PSI ACID VOLUME PUMPED: 0 GALLONS, 15% HCL ACIDFORMATION BREAK DOWN: 8,582 PSI @ 26 BPMINCREASED RATE TO 56 BPM @ 9,537 PSI AS WELL ALLOWED ON PAD6,957 BBLS SLICK WATER0 BBLS 25# X-LINK GEL328,750 LBS 100 MESH100 % OF DESIGNFINAL RATE: 64 BPM FINAL PSI: 9,450 PSIAVG RATE 68.8 BPM AVG PRESSURE 9,458 PSI AVG HHP 15,940MAX RATE 69.4 BPM MAX PRESSURE 9,694 PSI MAX HHP 16,499CLEAN FLUID: 6,957 BBLS -------- SLURRY FLUID: 7,315 BBLSISIP: 7,182 PSI F. G: 1.037 PSI/FT 5 MIN: 7,120 PSILEAK OFF: 12.4 PSI/MIN AVG BH PSI: 9,780 PSI TOTAL PUMPS ON LOC: 18NUMBER PUMPS IN LINE: 13 PUMPS ENDED STG WITH: 13NOTES:
WELL - 2019001381 | Producing | 2019001381 | 0 | COMPLETIONS | 05/01/2017 09:00:00 |  |  | OCM - PP TUB | RECOMPLETION | REFRAC | 05/18/2017 13:00:00 | 07/04/2017 16:00:00 | COMPZN | STIM | RIG_ID - 2019000085 | 06/27/2017 06:00:00 | 07/02/2017 18:00:00 | FRAC EQUIP | CONTRACTOR - 2019000023 | 2017 | 06/30/2017 06:00:00 | 07/01/2017 06:00:00 | 07/01/2017 02:07:00 | Hydraulic Fracture | STIM_TREAT_COMPANY - 2019000003 | SHEPPERD | DIVERSION_COMPANY - 2019000021 |  | Casing | 1 |  | 4413 |  | 5439 | 8648 | 9265 | 7320 | 405450 | 409360 | 0 |  | 14478 | 15862 | 36000 | 68 | 71 | 42 | 6662 | 7320 | 6667 | Success | According to Plan |  | 21 | 07/01/2017 02:07:00 | 07/01/2017 04:06:00 | 12579 | 16812 | 12542 | 16812 | 7320 | 9265 | 4413 | 7635 | 8084 | 0 | AEF0FDBDE1A34FCC94556FD27051E73F | XLINK GEL | [5 empty] | 12447 | 12476 | 0 | REFRAC OPERATIONS STAGE # 21START TIME: 02:07 FINISH TIME: 04:06TVD 12,542' HYDROSTATIC PSI: 5,439 PSI, PERFORATING INTERVAL: 12,579' - 16,812' OPEN IWP 7,320 PSI BACKSIDE 250 PSIESTABLISHED RATE: 41.7 BPM @ 7,320 PSIFORMATION BREAKDOWN: N/A PSI. @ N/A BPMINCREASED RATE TO: 69.1 BPM @ 8,087 PSI6,757 BBLS 20# XLINK FLUI 878 BBLS SLICKWATER FLUID 405,360 LBS 100 MESH 4,000 LBS 200 MESH409,360 TOTAL PROPPANT IN FORMATION AVG RATE: 68.0 BPM AVG PRESSURE: 8,648 PSI AVG 14,478HHP MAX RATE: 71.1 BPM MAX PRESSURE: 9,265 PSI MAX 15,862 HHP CLEAN FLUID VOL: 7,635 BBLS SLURRY VOLUME: 8,089 BBLSISIP : 6,667 PSI FG : 1.04 PSI/FT5 MIN: 6,662 PSI 3 PSI/MIN LEAK OFF AVE BH PSI: 13,330 PSI | REFRAC OPERATIONS STAGE # 21START TIME: 02:07 FINISH TIME: 04:06TVD 12,542' HYDROSTATIC PSI: 5,439 PSI, PERFORATING INTERVAL: 12,579' - 16,812' OPEN IWP 7,320 PSI BACKSIDE 250 PSIESTABLISHED RATE: 41.7 BPM @ 7,320 PSIFORMATION BREAKDOWN: N/A PSI. @ N/A BPMINCREASED RATE TO: 69.1 BPM @ 8,087 PSI6,757 BBLS 20# XLINK FLUI 878 BBLS SLICKWATER FLUID 405,360 LBS 100 MESH 4,000 LBS 200 MESH409,360 TOTAL PROPPANT IN FORMATION AVG RATE: 68.0 BPM AVG PRESSURE: 8,648 PSI AVG 14,478HHP MAX RATE: 71.1 BPM MAX PRESSURE: 9,265 PSI MAX 15,862 HHP CLEAN FLUID VOL: 7,635 BBLS SLURRY VOLUME: 8,089 BBLSISIP : 6,667 PSI FG : 1.04 PSI/FT5 MIN: 6,662 PSI 3 PSI/MIN LEAK OFF AVE BH PSI: 13,330 PSI
WELL - 2019001323 | Producing | 2019001323 | 0 | COMPLETIONS | 12/09/2017 07:00:00 | 07/26/2018 16:30:00 | COMPLETED | OCM - PP TUB | RECOMPLETION | CLEAN OUT | 12/19/2017 02:30:00 | 01/22/2018 15:00:00 | COMPZN | STIM | RIG_ID - 2019000081 | 01/17/2018 12:00:00 | 01/22/2018 15:00:00 | FRAC EQUIP | CONTRACTOR - 2019000027 | 2018 | 01/20/2018 06:00:00 | 01/21/2018 06:00:00 | 01/21/2018 04:00:00 | Hydraulic Fracture | STIM_TREAT_COMPANY - 2019000004 | WALLACE | DIVERSION_COMPANY - 2019000003 | CFP | Casing | 1 | Calculated | 8474 | Nolte-Smith Calc | 5570 | 8261 | 9075 |  | 250000 | 253000 | 0 |  | 14092 | 15523 |  | 70 | 70 | 70 | 6361 | 6357 | 6496 | Success | According to Plan |  | 21 | 01/21/2018 04:00:00 | 01/21/2018 05:26:00 | 13500 | 16162 | 13500 | 16162 |  | 9075 | 8474 | 5457 | 5742 | 0 | 6624D0C8685E4A34AC29100CE7CDC1DB | XL GEL | [5 empty] | 12829 | 12892 | 0 | STAGE # 21 RE FRAC OPERATIONS. DATE 1/21/18START TIME: 0400 HRS FINISH TIME: 0526 HRSTVD 12,858' HYDROSTATIC PSI: 5,570 PSI, PERFORATING INTERVAL: 13,500- 16,162' OPEN WELL WITH 6,357 PSIESTABLISH 69 BPM @ 8,261 PSIAVG RATE 69.6 BPM AVG PRESSURE 8,261 PSI AVG HHP 14,092MAX RATE 69.8 BPM MAX PRESSURE 9,075 PSI MAX HHP 15,523TOTAL CLEAN FLUID VOL: 5,457 BBLS TOTAL SLURRY VOL : 5,742 BBLSSLICK WATER: 431 BBLSXLINK FLUID: 5,026 BBLS100 MESH: 250,500 LBSSILICA FLOUR: 2,500 LBSISIP: 6,496 PSI5 MIN ISIP: 6,361 PSI FG: 0.952 PSI/FTLEAKOFF: 27 PSI/MIN | STAGE # 21 RE FRAC OPERATIONS. DATE 1/21/18START TIME: 0400 HRS FINISH TIME: 0526 HRSTVD 12,858' HYDROSTATIC PSI: 5,570 PSI, PERFORATING INTERVAL: 13,500- 16,162' OPEN WELL WITH 6,357 PSIESTABLISH 69 BPM @ 8,261 PSIAVG RATE 69.6 BPM AVG PRESSURE 8,261 PSI AVG HHP 14,092MAX RATE 69.8 BPM MAX PRESSURE 9,075 PSI MAX HHP 15,523TOTAL CLEAN FLUID VOL: 5,457 BBLS TOTAL SLURRY VOL : 5,742 BBLSSLICK WATER: 431 BBLSXLINK FLUID: 5,026 BBLS100 MESH: 250,500 LBSSILICA FLOUR: 2,500 LBSISIP: 6,496 PSI5 MIN ISIP: 6,361 PSI FG: 0.952 PSI/FTLEAKOFF: 27 PSI/MIN
WELL - 2019000666 | Producing | 2019000666 | 0 | COMPLETIONS | 05/12/2018 00:00:00 |  | PRODUCING | OCM - PP PUC | RECOMPLETION |  | 05/27/2018 14:30:00 | 06/20/2018 18:00:00 | COMPZN | STIM | RIG_ID - 2019000021 | 06/14/2018 11:00:00 | 06/20/2018 06:00:00 | FRAC EQUIP | CONTRACTOR - 2019000008 | 2018 | 06/18/2018 06:00:00 | 06/19/2018 06:00:00 | 06/19/2018 01:21:00 | Hydraulic Fracture | STIM_TREAT_COMPANY - 2019000002 | CHRIS | DIVERSION_COMPANY - 2019000008 | PERF PODS | Casing |  | Calculated |  | Nolte-Smith Calc | 5770 | 8827 | 9130 | 8514 | 291500 | 291580 | 0 |  | 13442 | 13973 | 32000 | 62 | 62 | 62 |  | 8607 |  | Success | According to Plan | DROPPED 20 TTS PODS | 25 | 06/19/2018 01:21:00 | 06/19/2018 02:58:00 | 13665 | 19039 | 0 | 0 | 8514 | 9130 |  | 5606 | 5968 | 0 | ED59773EECAB4801960557139BD66D3D | 25# Guar Borate | [5 empty] | 13342 | 13271 | 0 | STAGE: 25 REFRAC OPSSTART TIME: 01:15 HRS FINISH: 02:58 HRSTVD 13,306' HYDRO PRESS: 5,770 PSI PERFORATED INTERVAL: 13,665'-19,039' FRAC PLUG SET: N/ABACKSIDE PSI: 325 PSIESTABLISHED PUMP RATE OF: 62.3 BPM @ 9,038 PSI 20 BALL DROPPED 62.1 BPM @ 8,540 PSI BEFORE BALLS ON FORMATION62.1 BPM @ 8,689 AFTER BALLS ON FORMATION INCREASED RATE TO 62.1 BPM @ 8,5851 PSI AS WELL ALLOWED ON PAD 0 BBLS 25# LINEAR GEL528 BBLS FR WATER 5,078 BBLS 25# XLINK GEL 291,580 LBS 100 MESH SAND ( SAND SIEVE DONE FOR STAGE ) PASSED291,580 LBS TOTAL SAND IN FORMATION - 100 % OF DESIGN AVG RATE 62.1 BPM AVG PRESSURE 8,827 PSI AVG HHP 13,442MAX RATE 62.4 BPM MAX PRESSURE 9,130 PSI MAX HHP 13,973CLEAN FLUID: 5,606 BBLS SLURRY FLUID: 5,968 BBLS ISIP: XXXX PSI F.G: XXX PSI/FT AVG BH PSI: 11,877 PSI PUMPS ON LOC: 21 START PUMP: 15 END PUMP COUNT: 14NOTE: | STAGE: 25 REFRAC OPSSTART TIME: 01:15 HRS FINISH: 02:58 HRSTVD 13,306' HYDRO PRESS: 5,770 PSI PERFORATED INTERVAL: 13,665'-19,039' FRAC PLUG SET: N/ABACKSIDE PSI: 325 PSIESTABLISHED PUMP RATE OF: 62.3 BPM @ 9,038 PSI 20 BALL DROPPED 62.1 BPM @ 8,540 PSI BEFORE BALLS ON FORMATION62.1 BPM @ 8,689 AFTER BALLS ON FORMATION INCREASED RATE TO 62.1 BPM @ 8,5851 PSI AS WELL ALLOWED ON PAD 0 BBLS 25# LINEAR GEL528 BBLS FR WATER 5,078 BBLS 25# XLINK GEL 291,580 LBS 100 MESH SAND ( SAND SIEVE DONE FOR STAGE ) PASSED291,580 LBS TOTAL SAND IN FORMATION - 100 % OF DESIGN AVG RATE 62.1 BPM AVG PRESSURE 8,827 PSI AVG HHP 13,442MAX RATE 62.4 BPM MAX PRESSURE 9,130 PSI MAX HHP 13,973CLEAN FLUID: 5,606 BBLS SLURRY FLUID: 5,968 BBLS ISIP: XXXX PSI F.G: XXX PSI/FT AVG BH PSI: 11,877 PSI PUMPS ON LOC: 21 START PUMP: 15 END PUMP COUNT: 14NOTE:
WELL - 2019000298 | Producing | 2019000298 | 0 | COMPLETIONS | 05/25/2018 07:00:00 | 08/13/2019 08:00:00 | COMPLETED | OCM - MECHANICAL ISOLATION | RECOMPLETION |  | 11/25/2018 06:00:00 | 01/27/2019 18:00:00 | COMPZN | STIM | RIG_ID - 2019000082 | 01/21/2019 06:00:00 | 01/27/2019 18:00:00 | FRAC EQUIP | CONTRACTOR - 2019000027 | 2019 | 01/26/2019 06:00:00 | 01/27/2019 06:00:00 | 01/27/2019 05:11:00 | Hydraulic Fracture | STIM_TREAT_COMPANY - 2019000004 |  | DIVERSION_COMPANY - 2019000003 | Bridge Plug | Casing | 1 |  | 9266 |  |  | 8499 | 9266 |  | 328750 | 346920 |  |  | 14582 | 15959 | 32000 | 70 | 71 | 36 | 7073 | 6201 | 7102 | Success | According to Plan |  | 26 | 01/27/2019 05:11:00 | 01/27/2019 07:13:00 | 12405 | 12550 |  |  |  | 9266 | 9266 | 7600 | 7983 |  | FD08DE99B988409497BAF3DA1618B63E | Slickwater | 12 | 18 | 12 | 122 | MIKE HOOSE | 12034 | 12047 | 0 | STAGE: 26 FRAC OPERATIONS START TIME: 0511 HRS FINISH TIME 0713 HRSTVD 12,045' HYDRO PRESS: 5,223 PSIPERFORATED INTERVAL: 12,405' - 12,550'PLUG: 12,560'OPEN IWP: 6,201 PSI BACKSIDE PSI: 270 PSI ACID VOLUME PUMPED: 0 GALLONS, 15% HCL ACIDFORMATION BREAK DOWN: 9266 PSI @ 36 BPMINCREASED RATE TO 70 BPM @ 8,670 PSI AS WELL ALLOWED ON PAD7600 BBLS SLICK WATER0 BBLS 25# X-LINK GEL346,920 LBS 100 MESH100 % OF DESIGNAVG RATE 70 BPM AVG PRESSURE 8499 PSI AVG HHP 14582MAX RATE 71 BPM MAX PRESSURE 9266 PSI MAX HHP 15959CLEAN FLUID: 7600 BBLS -------- SLURRY FLUID: 7983 BBLSISIP: 7102 PSI F. G: 1.024 PSI/FT 5 MIN: 7073 PSILEAK OFF: 26 PSI/MIN AVG BH PSI: 10339 PSI TOTAL PUMPS ON LOC: 18NUMBER PUMPS IN LINE: 12 PUMPS ENDED STG WITH: 12NOTES: | STAGE: 26 FRAC OPERATIONS START TIME: 0511 HRS FINISH TIME 0713 HRSTVD 12,045' HYDRO PRESS: 5,223 PSIPERFORATED INTERVAL: 12,405' - 12,550'PLUG: 12,560'OPEN IWP: 6,201 PSI BACKSIDE PSI: 270 PSI ACID VOLUME PUMPED: 0 GALLONS, 15% HCL ACIDFORMATION BREAK DOWN: 9266 PSI @ 36 BPMINCREASED RATE TO 70 BPM @ 8,670 PSI AS WELL ALLOWED ON PAD7600 BBLS SLICK WATER0 BBLS 25# X-LINK GEL346,920 LBS 100 MESH100 % OF DESIGNAVG RATE 70 BPM AVG PRESSURE 8499 PSI AVG HHP 14582MAX RATE 71 BPM MAX PRESSURE 9266 PSI MAX HHP 15959CLEAN FLUID: 7600 BBLS -------- SLURRY FLUID: 7983 BBLSISIP: 7102 PSI F. G: 1.024 PSI/FT 5 MIN: 7073 PSILEAK OFF: 26 PSI/MIN AVG BH PSI: 10339 PSI TOTAL PUMPS ON LOC: 18NUMBER PUMPS IN LINE: 12 PUMPS ENDED STG WITH: 12NOTES:
WELL - 2019001381 | Producing | 2019001381 | 0 | COMPLETIONS | 05/01/2017 09:00:00 |  |  | OCM - PP TUB | RECOMPLETION | REFRAC | 05/18/2017 13:00:00 | 07/04/2017 16:00:00 | COMPZN | STIM | RIG_ID - 2019000085 | 06/27/2017 06:00:00 | 07/02/2017 18:00:00 | FRAC EQUIP | CONTRACTOR - 2019000023 | 2017 | 06/29/2017 06:00:00 | 06/30/2017 06:00:00 | 06/30/2017 01:16:00 | Hydraulic Fracture | STIM_TREAT_COMPANY - 2019000003 | SHEPPERD | DIVERSION_COMPANY - 2019000021 |  | Casing | 1 |  | 4413 |  | 5439 | 7057 | 8288 | 6131 | 30000 | 29530 | 0 |  | 8300 | 13198 | 36000 | 47 | 66 | 6 | 6086 | 6241 | 6146 | Success | According to Plan |  | 12 | 06/30/2017 01:16:00 | 06/30/2017 03:10:00 | 12579 | 16812 | 12542 | 16812 | 6131 | 8288 | 4413 | 5145 | 5176 | 0 | CAD928FCFC024300A4E0C8F43C27186A | Slick Water | [5 empty] | 12447 | 12476 | 0 | REFRAC OPERATIONS STAGE # 12START TIME: 01:16 FINISH TIME: 03:10 TVD 12,542' HYDROSTATIC PSI: 5,439 PSI, PERFORATING INTERVAL: 12,579' - 16,812' OPEN IWP 6,086 PSI BACKSIDE 277 PSIESTABLISH RATE: 6.2 BPM AT 6,131 PSI.FORMATION BREAKDOWN: 6,371 PSI. @ 23.4 BPMINCREASED RATE TO 65 BPM @ 7,336 PSI 1,265 BBLS 20# XLINK FLUID3,880 BBLS SLICKWATER FLUID 23,530 LBS 100 MESH 6,000 LBS 200 MESH29,530 TOTAL PROPPANT IN FORMATION AVG RATE: 47.1 BPM AVG PRESSURE: 7,057 PSI AVG 8,300 HHP MAX RATE: 66.1 BPM MAX PRESSURE: 8,288 PSI MAX 13,198 HHP CLEAN FLUID VOL: 5,145 BBLS SLURRY VOLUME: 5,176 BBLSISIP: 6,241 PSI F.G: 0.94PSI/FT5 MIN: 6,146 PSI LEAK OFF: 20 PSI/MIN AVE BH PSI: 11,704 PSI | REFRAC OPERATIONS STAGE # 12START TIME: 01:16 FINISH TIME: 03:10 TVD 12,542' HYDROSTATIC PSI: 5,439 PSI, PERFORATING INTERVAL: 12,579' - 16,812' OPEN IWP 6,086 PSI BACKSIDE 277 PSIESTABLISH RATE: 6.2 BPM AT 6,131 PSI.FORMATION BREAKDOWN: 6,371 PSI. @ 23.4 BPMINCREASED RATE TO 65 BPM @ 7,336 PSI 1,265 BBLS 20# XLINK FLUID3,880 BBLS SLICKWATER FLUID 23,530 LBS 100 MESH 6,000 LBS 200 MESH29,530 TOTAL PROPPANT IN FORMATION AVG RATE: 47.1 BPM AVG PRESSURE: 7,057 PSI AVG 8,300 HHP MAX RATE: 66.1 BPM MAX PRESSURE: 8,288 PSI MAX 13,198 HHP CLEAN FLUID VOL: 5,145 BBLS SLURRY VOLUME: 5,176 BBLSISIP: 6,241 PSI F.G: 0.94PSI/FT5 MIN: 6,146 PSI LEAK OFF: 20 PSI/MIN AVE BH PSI: 11,704 PSI
WELL - 2019001323 | Producing | 2019001323 | 0 | COMPLETIONS | 12/09/2017 07:00:00 | 07/26/2018 16:30:00 | COMPLETED | OCM - PP TUB | RECOMPLETION | CLEAN OUT | 12/19/2017 02:30:00 | 01/22/2018 15:00:00 | COMPZN | STIM | RIG_ID - 2019000081 | 01/17/2018 12:00:00 | 01/22/2018 15:00:00 | FRAC EQUIP | CONTRACTOR - 2019000027 | 2018 | 01/20/2018 06:00:00 | 01/21/2018 06:00:00 | 01/21/2018 05:32:00 | Hydraulic Fracture | STIM_TREAT_COMPANY - 2019000004 | WALLACE | DIVERSION_COMPANY - 2019000003 | CFP | Casing | 1 | Calculated | 8400 | Nolte-Smith Calc | 5570 | 7774 | 9086 |  | 250000 | 254260 | 0 |  | 13336 | 15640 |  | 70 | 70 | 70 | 6428 | 6346 | 6620 | Success | According to Plan |  | 22 | 01/21/2018 05:32:00 | 01/21/2018 06:55:00 | 13500 | 16162 | 13500 | 16162 |  | 9086 | 8400 | 5360 | 5632 | 0 | A55C587EB3D04470B2CED5E8F6FF5907 | XL GEL | [5 empty] | 12829 | 12892 | 0 | STAGE # 22 RE FRAC OPERATIONS. DATE 1/21/18START TIME: 0532 HRS FINISH TIME: 0655 HRSTVD 12,858' HYDROSTATIC PSI: 5,570 PSI, PERFORATING INTERVAL: 13,500- 16,162' OPEN WELL WITH 6,346 PSIESTABLISH 69 BPM @ 8,400 PSIAVG RATE 70.0 BPM AVG PRESSURE 7,774 PSI AVG HHP 13,336MAX RATE 70.2 BPM MAX PRESSURE 9,086 PSI MAX HHP 15,640TOTAL CLEAN FLUID VOL: 5,360 BBLS TOTAL SLURRY VOL : 5,632 BBLSSLICK WATER: 431 BBLSXLINK FLUID: 4,920 BBLS100 MESH: 251,760 LBSSILICA FLOUR: 2,500 LBSISIP: 6,620 PSI5 MIN ISIP: 6,428 PSI FG: 0.952 PSI/FTLEAKOFF: 38 PSI/MIN | STAGE # 22 RE FRAC OPERATIONS. DATE 1/21/18START TIME: 0532 HRS FINISH TIME: 0655 HRSTVD 12,858' HYDROSTATIC PSI: 5,570 PSI, PERFORATING INTERVAL: 13,500- 16,162' OPEN WELL WITH 6,346 PSIESTABLISH 69 BPM @ 8,400 PSIAVG RATE 70.0 BPM AVG PRESSURE 7,774 PSI AVG HHP 13,336MAX RATE 70.2 BPM MAX PRESSURE 9,086 PSI MAX HHP 15,640TOTAL CLEAN FLUID VOL: 5,360 BBLS TOTAL SLURRY VOL : 5,632 BBLSSLICK WATER: 431 BBLSXLINK FLUID: 4,920 BBLS100 MESH: 251,760 LBSSILICA FLOUR: 2,500 LBSISIP: 6,620 PSI5 MIN ISIP: 6,428 PSI FG: 0.952 PSI/FTLEAKOFF: 38 PSI/MIN
WELL - 2019000666 | Producing | 2019000666 | 0 | COMPLETIONS | 05/12/2018 00:00:00 |  | PRODUCING | OCM - PP PUC | RECOMPLETION |  | 05/27/2018 14:30:00 | 06/20/2018 18:00:00 | COMPZN | STIM | RIG_ID - 2019000021 | 06/14/2018 11:00:00 | 06/20/2018 06:00:00 | FRAC EQUIP | CONTRACTOR - 2019000008 | 2018 | 06/18/2018 06:00:00 | 06/19/2018 06:00:00 | 06/19/2018 02:58:00 | Hydraulic Fracture | STIM_TREAT_COMPANY - 2019000002 | CHRIS | DIVERSION_COMPANY - 2019000008 | PERF PODS | Casing |  | Calculated |  | Nolte-Smith Calc | 5770 | 8812 | 9113 | 8433 | 291500 | 291180 | 0 |  | 13389 | 14094 | 32000 | 62 | 63 | 56 |  | 8769 |  | Success | According to Plan | DROPPED 20 TTS PODS | 26 | 06/19/2018 02:58:00 | 06/19/2018 04:35:00 | 13665 | 19039 | 0 | 0 | 8433 | 9113 |  | 5605 | 5965 | 0 | 3BD954CA7ABA4487BD58D6B2049EF965 | 25# Guar Borate | [5 empty] | 13342 | 13271 | 0 | STAGE: 26 REFRAC OPSSTART TIME: 02:58 HRS FINISH: 04:35 HRSTVD 13,306' HYDRO PRESS: 5,770 PSI PERFORATED INTERVAL: 13,665'-19,039' FRAC PLUG SET: N/ABACKSIDE PSI: 325 PSIESTABLISHED PUMP RATE OF: 61.7 BPM @ 8,991 PSI 20 BALL DROPPED 58.6 BPM @ 8,660 PSI BEFORE BALLS ON FORMATION58.6 BPM @ 8,650 AFTER BALLS ON FORMATION INCREASED RATE TO 61.5 BPM @ 8,793 PSI AS WELL ALLOWED ON PAD 0 BBLS 25# LINEAR GEL524 BBLS FR WATER 5,081 BBLS 25# XLINK GEL 291,180 LBS 100 MESH SAND ( SAND SIEVE DONE FOR STAGE ) PASSED291,180 LBS TOTAL SAND IN FORMATION - 100 % OF DESIGN AVG RATE 62.0 BPM AVG PRESSURE 8,812 PSI AVG HHP 13,389MAX RATE 63.1 BPM MAX PRESSURE 9,113 PSI MAX HHP 14,094CLEAN FLUID: 5,605 BBLS SLURRY FLUID: 5,965 BBLS ISIP: XXXX PSI F.G: XXX PSI/FT AVG BH PSI: 11,863 PSI PUMPS ON LOC: 21 START PUMP: 14 END PUMP COUNT: 14NOTE: | STAGE: 26 REFRAC OPSSTART TIME: 02:58 HRS FINISH: 04:35 HRSTVD 13,306' HYDRO PRESS: 5,770 PSI PERFORATED INTERVAL: 13,665'-19,039' FRAC PLUG SET: N/ABACKSIDE PSI: 325 PSIESTABLISHED PUMP RATE OF: 61.7 BPM @ 8,991 PSI 20 BALL DROPPED 58.6 BPM @ 8,660 PSI BEFORE BALLS ON FORMATION58.6 BPM @ 8,650 AFTER BALLS ON FORMATION INCREASED RATE TO 61.5 BPM @ 8,793 PSI AS WELL ALLOWED ON PAD 0 BBLS 25# LINEAR GEL524 BBLS FR WATER 5,081 BBLS 25# XLINK GEL 291,180 LBS 100 MESH SAND ( SAND SIEVE DONE FOR STAGE ) PASSED291,180 LBS TOTAL SAND IN FORMATION - 100 % OF DESIGN AVG RATE 62.0 BPM AVG PRESSURE 8,812 PSI AVG HHP 13,389MAX RATE 63.1 BPM MAX PRESSURE 9,113 PSI MAX HHP 14,094CLEAN FLUID: 5,605 BBLS SLURRY FLUID: 5,965 BBLS ISIP: XXXX PSI F.G: XXX PSI/FT AVG BH PSI: 11,863 PSI PUMPS ON LOC: 21 START PUMP: 14 END PUMP COUNT: 14NOTE:
WELL - 2019001381 | Producing | 2019001381 | 0 | COMPLETIONS | 05/01/2017 09:00:00 |  |  | OCM - PP TUB | RECOMPLETION | REFRAC | 05/18/2017 13:00:00 | 07/04/2017 16:00:00 | COMPZN | STIM | RIG_ID - 2019000085 | 06/27/2017 06:00:00 | 07/02/2017 18:00:00 | FRAC EQUIP | CONTRACTOR - 2019000023 | 2017 | 06/30/2017 06:00:00 | 07/01/2017 06:00:00 | 06/30/2017 15:28:00 | Hydraulic Fracture | STIM_TREAT_COMPANY - 2019000003 | SHEPPERD | DIVERSION_COMPANY - 2019000021 |  | Casing | 1 |  | 4413 |  | 5439 | 8531 | 8724 | 8243 | 405450 | 410460 | 0 |  | 14304 | 14907 | 36000 | 68 | 70 | 68 | 6551 | 8110 | 6681 | Success | According to Plan |  | 18 | 06/30/2017 15:28:00 | 06/30/2017 17:53:00 | 12579 | 16812 | 12542 | 16812 | 8243 | 8724 | 4413 | 8547 | 8992 | 0 | 710B0A2F6B294DA7AEDDD11E892249AF | XLINK GEL | [5 empty] | 12447 | 12476 | 0 | REFRAC OPERATIONS STAGE # 18START TIME: 15:28 FINISH TIME: 17:53 TVD 12,542' HYDROSTATIC PSI: 5,439 PSI, PERFORATING INTERVAL: 12,579' - 16,812' OPEN IWP 8,110 PSI BACKSIDE 213 PSIESTABLISHED RATE: N/A BPM @ N/A PSIFORMATION BREAKDOWN: 8,243 PSI. @ 69 BPMINCREASED RATE TO: 69.5 BPM @ 8,573 PSI7,166 BBLS 20# XLINK FLUI0.0 BBLS SLICKWATER FLUID 406,460 LBS 100 MESH 4,000 LBS 200 MESH410,460 TOTAL PROPPANT IN FORMATION AVG RATE: 68.3BPM AVG PRESSURE: 8,531 PSI AVG 14,304 HHP MAX RATE: 70 BPM MAX PRESSURE: 8,724 PSI MAX 14,907 HHP CLEAN FLUID VOL: 8,547 BBLS SLURRY VOLUME: 8,992 BBLSISIP : 6,681 PSI FG : 1.10 PSI/FT5 MIN: 6,551 PSI 26 PSI/MIN LEAK OFF AVE BH PSI: 13,116 PSI | REFRAC OPERATIONS STAGE # 18START TIME: 15:28 FINISH TIME: 17:53 TVD 12,542' HYDROSTATIC PSI: 5,439 PSI, PERFORATING INTERVAL: 12,579' - 16,812' OPEN IWP 8,110 PSI BACKSIDE 213 PSIESTABLISHED RATE: N/A BPM @ N/A PSIFORMATION BREAKDOWN: 8,243 PSI. @ 69 BPMINCREASED RATE TO: 69.5 BPM @ 8,573 PSI7,166 BBLS 20# XLINK FLUI0.0 BBLS SLICKWATER FLUID 406,460 LBS 100 MESH 4,000 LBS 200 MESH410,460 TOTAL PROPPANT IN FORMATION AVG RATE: 68.3BPM AVG PRESSURE: 8,531 PSI AVG 14,304 HHP MAX RATE: 70 BPM MAX PRESSURE: 8,724 PSI MAX 14,907 HHP CLEAN FLUID VOL: 8,547 BBLS SLURRY VOLUME: 8,992 BBLSISIP : 6,681 PSI FG : 1.10 PSI/FT5 MIN: 6,551 PSI 26 PSI/MIN LEAK OFF AVE BH PSI: 13,116 PSI
WELL - 2019001335 | Producing | 2019001335 | 0 | COMPLETIONS | 06/22/2019 07:30:00 | 08/23/2019 08:00:00 |  | OCM - MECHANICAL ISOLATION | RECOMPLETION | OPTIMIZATION | 07/07/2019 11:00:00 | 08/22/2019 14:00:00 | COMPZN | STIM | RIG_ID - 2019000021 | 08/12/2019 06:00:00 | 08/20/2019 18:00:00 | FRAC EQUIP | CONTRACTOR - 2019000008 | 2019 | 08/15/2019 06:00:00 | 08/16/2019 06:00:00 | 08/15/2019 15:00:00 | Hydraulic Fracture | STIM_TREAT_COMPANY - 2019000002 |  | DIVERSION_COMPANY - 2019000007 | Frac Plug | Casing | 1 |  | 6692 |  | 5591 | 9897 | 9987 |  | 384000 | 384000 | 0 |  | 15689 | 16166 | 40000 | 65 | 66 | 11 | 6290 | 5786 | 6494 | Success | According to Plan |  | 9 | 08/15/2019 15:00:00 | 08/15/2019 17:18:00 | 17123 | 17269 |  |  |  | 9987 | 6692 | 7373 | 7827 |  | 4B47C3113E004031AD9E6D27901D5CD0 | HVFR | 16 | 20 | 16 | 138 | ROBIN ROWE | 12895 | 12891 |  | STAGE: 9 FRAC OPERATIONSSTART TIME: 15:00 HRS FINISH TIME: 17:18 HRSTVD: 12,893' HYDRO PRESS: 5,591 PSIPERFORATED INTERVAL: 17,123' - 17,269' PLUG: 17,277' OPEN IWP: 5,786 PSI BACKSIDE PSI: 320 PSIFORMATION BREAK DOWN: 6,692 PSI @ 10.7 BPMINCREASED RATE TO 63.2 BPM @ 9,856 PSI AS WELL ALLOWED ON PAD7,373 BBLS FR384,000 LBS OF 100 MESH384,000 TOTAL SAND PUMPED IN FORMATION 100%FINAL RATE: 60.9 BPM FINAL PSI: 9,606 PSIAVG RATE: 64.7 BPM AVG PRESSURE: 9,897 PSI AVG HHP: 15,689MAX RATE: 66.0 BPM MAX PRESSURE: 9,987 PSI MAX HHP: 15,166CLEAN FLUID: 7,373 BBLS -------- SLURRY FLUID: 7,827 BBLSISIP: 6,494 PSI F.G: . .94 PSI/FT 5 MIN PSI: 6,290 PSILEAK OFF: 41 PSI/MIN AVG BH PSI: 13,492 PSI TOTAL PUMPS ON LOC: 20NUMBER PUMPS IN LINE: 16 PUMPS ENDED STG WITH: 16NOTE: | STAGE: 9 FRAC OPERATIONSSTART TIME: 15:00 HRS FINISH TIME: 17:18 HRSTVD: 12,893' HYDRO PRESS: 5,591 PSIPERFORATED INTERVAL: 17,123' - 17,269' PLUG: 17,277' OPEN IWP: 5,786 PSI BACKSIDE PSI: 320 PSIFORMATION BREAK DOWN: 6,692 PSI @ 10.7 BPMINCREASED RATE TO 63.2 BPM @ 9,856 PSI AS WELL ALLOWED ON PAD7,373 BBLS FR384,000 LBS OF 100 MESH384,000 TOTAL SAND PUMPED IN FORMATION 100%FINAL RATE: 60.9 BPM FINAL PSI: 9,606 PSIAVG RATE: 64.7 BPM AVG PRESSURE: 9,897 PSI AVG HHP: 15,689MAX RATE: 66.0 BPM MAX PRESSURE: 9,987 PSI MAX HHP: 15,166CLEAN FLUID: 7,373 BBLS -------- SLURRY FLUID: 7,827 BBLSISIP: 6,494 PSI F.G: . .94 PSI/FT 5 MIN PSI: 6,290 PSILEAK OFF: 41 PSI/MIN AVG BH PSI: 13,492 PSI TOTAL PUMPS ON LOC: 20NUMBER PUMPS IN LINE: 16 PUMPS ENDED STG WITH: 16NOTE:
WELL - 2019001323 | Producing | 2019001323 | 0 | COMPLETIONS | 12/09/2017 07:00:00 | 07/26/2018 16:30:00 | COMPLETED | OCM - PP TUB | RECOMPLETION | CLEAN OUT | 12/19/2017 02:30:00 | 01/22/2018 15:00:00 | COMPZN | STIM | RIG_ID - 2019000081 | 01/17/2018 12:00:00 | 01/22/2018 15:00:00 | FRAC EQUIP | CONTRACTOR - 2019000027 | 2018 | 01/21/2018 06:00:00 | 01/22/2018 06:00:00 | 01/21/2018 07:01:00 | Hydraulic Fracture | STIM_TREAT_COMPANY - 2019000004 | WALLACE | DIVERSION_COMPANY - 2019000003 | CFP | Casing | 1 | Calculated | 8399 | Nolte-Smith Calc | 5570 | 7767 | 9012 |  | 250000 | 251510 | 0 |  | 13303 | 15471 |  | 70 | 70 | 70 | 6460 | 6407 | 6708 | Success | According to Plan |  | 23 | 01/21/2018 07:01:00 | 01/21/2018 08:26:00 | 13500 | 16162 | 13500 | 16162 |  | 9012 | 8399 | 5358 | 5622 | 0 | 5B9649532A59404CAB3B390D541033B7 | XL GEL | [5 empty] | 12829 | 12892 | 0 | STAGE # 23 RE FRAC OPERATIONS. DATE 1/21/18START TIME: 0701 HRS FINISH TIME: 0826 HRSTVD 12,858' HYDROSTATIC PSI: 5,570 PSI, PERFORATING INTERVAL: 13,500- 16,162' OPEN WELL WITH 6,407 PSIESTABLISH 69 BPM @ 8,399 PSIAVG RATE 69.9 BPM AVG PRESSURE 7,767 PSI AVG HHP 13,303MAX RATE 70.0 BPM MAX PRESSURE 9,012 PSI MAX HHP 15,471TOTAL CLEAN FLUID VOL: 5,358 BBLS TOTAL SLURRY VOL : 5,622 BBLSSLICK WATER: 490 BBLSXLINK FLUID: 4,868 BBLS100 MESH: 249,010 LBSSILICA FLOUR: 2,500 LBSISIP: 6,708 PSI5 MIN ISIP: 6,460 PSI FG: 0.969 PSI/FTLEAKOFF: 50 PSI/MIN | STAGE # 23 RE FRAC OPERATIONS. DATE 1/21/18START TIME: 0701 HRS FINISH TIME: 0826 HRSTVD 12,858' HYDROSTATIC PSI: 5,570 PSI, PERFORATING INTERVAL: 13,500- 16,162' OPEN WELL WITH 6,407 PSIESTABLISH 69 BPM @ 8,399 PSIAVG RATE 69.9 BPM AVG PRESSURE 7,767 PSI AVG HHP 13,303MAX RATE 70.0 BPM MAX PRESSURE 9,012 PSI MAX HHP 15,471TOTAL CLEAN FLUID VOL: 5,358 BBLS TOTAL SLURRY VOL : 5,622 BBLSSLICK WATER: 490 BBLSXLINK FLUID: 4,868 BBLS100 MESH: 249,010 LBSSILICA FLOUR: 2,500 LBSISIP: 6,708 PSI5 MIN ISIP: 6,460 PSI FG: 0.969 PSI/FTLEAKOFF: 50 PSI/MIN
WELL - 2019000666 | Producing | 2019000666 | 0 | COMPLETIONS | 05/12/2018 00:00:00 |  | PRODUCING | OCM - PP PUC | RECOMPLETION |  | 05/27/2018 14:30:00 | 06/20/2018 18:00:00 | COMPZN | STIM | RIG_ID - 2019000021 | 06/14/2018 11:00:00 | 06/20/2018 06:00:00 | FRAC EQUIP | CONTRACTOR - 2019000008 | 2018 | 06/18/2018 06:00:00 | 06/19/2018 06:00:00 | 06/19/2018 04:35:00 | Hydraulic Fracture | STIM_TREAT_COMPANY - 2019000002 | CHRIS | DIVERSION_COMPANY - 2019000008 | PERF PODS | Casing |  | Calculated |  | Nolte-Smith Calc | 5770 | 8805 | 9083 | 8317 | 291500 | 295680 | 0 |  | 13148 | 14030 | 32000 | 61 | 63 | 61 |  | 8700 |  | Success | According to Plan | DROPPED 20 TTS PODS | 27 | 06/19/2018 04:35:00 | 06/19/2018 06:15:00 | 13665 | 19039 | 0 | 0 | 8317 | 9083 |  | 5673 | 6039 | 0 | 498FF330F5444117B4193851A7B171EE | 25# Guar Borate | [5 empty] | 13342 | 13271 | 0 | STAGE: 27 REFRAC OPSSTART TIME: 04:35 HRS FINISH: 06:15 HRSTVD 13,306' HYDRO PRESS: 5,770 PSI PERFORATED INTERVAL: 13,665'-19,039' FRAC PLUG SET: N/ABACKSIDE PSI: 290 PSIESTABLISHED PUMP RATE OF: 62.4 BPM @ 8,956 PSI 20 BALL DROPPED 62.3 BPM @ 8,680 PSI BEFORE BALLS ON FORMATION62.3 BPM @ 8,857 AFTER BALLS ON FORMATION INCREASED RATE TO 62.2 BPM @ 8,680 PSI AS WELL ALLOWED ON PAD 0 BBLS 25# LINEAR GEL534 BBLS FR WATER 5,139 BBLS 25# XLINK GEL 295,680 LBS 100 MESH SAND ( SAND SIEVE DONE FOR STAGE ) PASSED2951,680 LBS TOTAL SAND IN FORMATION - 100 % OF DESIGN AVG RATE 60.9 BPM AVG PRESSURE 8,805 PSI AVG HHP 13,148MAX RATE 63.0 BPM MAX PRESSURE 9,083 PSI MAX HHP 14,030CLEAN FLUID: 5,673 BBLS SLURRY FLUID: 6,039 BBLS ISIP: XXXX PSI F.G: XXX PSI/FT AVG BH PSI: 11,804 PSI 1 MIN: XXXX 5 MIN: XXXX PUMPS ON LOC: 21 START PUMP: 14 END PUMP COUNT: 14NOTE: | STAGE: 27 REFRAC OPSSTART TIME: 04:35 HRS FINISH: 06:15 HRSTVD 13,306' HYDRO PRESS: 5,770 PSI PERFORATED INTERVAL: 13,665'-19,039' FRAC PLUG SET: N/ABACKSIDE PSI: 290 PSIESTABLISHED PUMP RATE OF: 62.4 BPM @ 8,956 PSI 20 BALL DROPPED 62.3 BPM @ 8,680 PSI BEFORE BALLS ON FORMATION62.3 BPM @ 8,857 AFTER BALLS ON FORMATION INCREASED RATE TO 62.2 BPM @ 8,680 PSI AS WELL ALLOWED ON PAD 0 BBLS 25# LINEAR GEL534 BBLS FR WATER 5,139 BBLS 25# XLINK GEL 295,680 LBS 100 MESH SAND ( SAND SIEVE DONE FOR STAGE ) PASSED2951,680 LBS TOTAL SAND IN FORMATION - 100 % OF DESIGN AVG RATE 60.9 BPM AVG PRESSURE 8,805 PSI AVG HHP 13,148MAX RATE 63.0 BPM MAX PRESSURE 9,083 PSI MAX HHP 14,030CLEAN FLUID: 5,673 BBLS SLURRY FLUID: 6,039 BBLS ISIP: XXXX PSI F.G: XXX PSI/FT AVG BH PSI: 11,804 PSI 1 MIN: XXXX 5 MIN: XXXX PUMPS ON LOC: 21 START PUMP: 14 END PUMP COUNT: 14NOTE:
WELL - 2019001381 | Producing | 2019001381 | 0 | COMPLETIONS | 05/01/2017 09:00:00 |  |  | OCM - PP TUB | RECOMPLETION | REFRAC | 05/18/2017 13:00:00 | 07/04/2017 16:00:00 | COMPZN | STIM | RIG_ID - 2019000085 | 06/27/2017 06:00:00 | 07/02/2017 18:00:00 | FRAC EQUIP | CONTRACTOR - 2019000023 | 2017 | 06/30/2017 06:00:00 | 07/01/2017 06:00:00 | 06/30/2017 06:40:00 | Hydraulic Fracture | STIM_TREAT_COMPANY - 2019000003 | SHEPPERD | DIVERSION_COMPANY - 2019000021 |  | Casing |  |  | 7324 |  | 5439 | 8136 | 8691 | 7273 | 405450 | 409740 | 0 |  | 13063 | 14902 | 36000 | 65 | 72 | 40 |  | 5995 |  | Success | According to Plan |  | 14 | 06/30/2017 06:40:00 | 06/30/2017 08:48:00 | 12579 | 16812 | 12542 | 16812 | 7273 | 8691 | 7324 | 7728 | 8186 | 0 | 232E3DD90D8C4180BF0DBD25B8BB5409 | XLINK GEL | [5 empty] | 12447 | 12476 | 0 | REFRAC OPERATIONS STAGE # 14START TIME: 06:40 FINISH TIME: 08:48 TVD 12,542' HYDROSTATIC PSI: 5,439 PSI, PERFORATING INTERVAL: 12,579' - 16,812' OPEN IWP 5,995 PSI BACKSIDE 199 PSIESTABLISH RATE: 40.2 BPM AT 7,239 PSI.FORMATION BREAKDOWN: 7,324 PSI. @ 40.2 BPMINCREASED RATE TO 70 BPM @ 8,334 PSI 6,857 BBLS 20# XLINK FLUID0 BBLS SLICKWATER FLUID 405,740 LBS 100 MESH4,000 LBS 200 MESH409,740 TOTAL PROPPANT IN FORMATION AVG RATE: 64.9 BPM AVG PRESSURE: 8,136 PSI AVG 13,063 HHP MAX RATE: 71.5 BPM MAX PRESSURE: 8,691 PSI MAX 14,902 HHP CLEAN FLUID VOL: 7,728 BBLS SLURRY VOLUME: 8,186 BBLSAVE BH PSI: 12,761 PSI | REFRAC OPERATIONS STAGE # 14START TIME: 06:40 FINISH TIME: 08:48 TVD 12,542' HYDROSTATIC PSI: 5,439 PSI, PERFORATING INTERVAL: 12,579' - 16,812' OPEN IWP 5,995 PSI BACKSIDE 199 PSIESTABLISH RATE: 40.2 BPM AT 7,239 PSI.FORMATION BREAKDOWN: 7,324 PSI. @ 40.2 BPMINCREASED RATE TO 70 BPM @ 8,334 PSI 6,857 BBLS 20# XLINK FLUID0 BBLS SLICKWATER FLUID 405,740 LBS 100 MESH4,000 LBS 200 MESH409,740 TOTAL PROPPANT IN FORMATION AVG RATE: 64.9 BPM AVG PRESSURE: 8,136 PSI AVG 13,063 HHP MAX RATE: 71.5 BPM MAX PRESSURE: 8,691 PSI MAX 14,902 HHP CLEAN FLUID VOL: 7,728 BBLS SLURRY VOLUME: 8,186 BBLSAVE BH PSI: 12,761 PSI
WELL - 2019001335 | Producing | 2019001335 | 0 | COMPLETIONS | 06/22/2019 07:30:00 | 08/23/2019 08:00:00 |  | OCM - MECHANICAL ISOLATION | RECOMPLETION | OPTIMIZATION | 07/07/2019 11:00:00 | 08/22/2019 14:00:00 | COMPZN | STIM | RIG_ID - 2019000021 | 08/12/2019 06:00:00 | 08/20/2019 18:00:00 | FRAC EQUIP | CONTRACTOR - 2019000008 | 2019 | 08/18/2019 06:00:00 | 08/19/2019 06:00:00 | 08/19/2019 03:28:00 | Hydraulic Fracture | STIM_TREAT_COMPANY - 2019000002 |  | DIVERSION_COMPANY - 2019000007 | Frac Plug | Casing | 1 |  | 6472 |  | 5639 | 9931 | 10164 |  | 384000 | 384140 | 0 |  | 18810 | 19921 | 40000 | 77 | 80 | 16 | 6117 | 5632 | 6251 | Success | According to Plan |  | 24 | 08/19/2019 03:28:00 | 08/19/2019 05:25:00 | 14157 | 14304 |  |  |  | 10164 | 6472 | 7632 | 8112 |  | 4C092A47A505445ABEE0EC28ED8096A5 | HVFR | 16 | 17 | 15 | 117 | ERIC KILGORE | 13002 | 13002 | 0 | STAGE: 24 FRAC OPERATIONSSTART TIME: 03:28 HRS FINISH TIME: 05:25 HRSTVD: 13,002' HYDRO PRESS: 5,639 PSIPERFORATED INTERVAL: 14,157' - 14,304' PLUG: 14,312' OPEN IWP: 5,632 PSI BACKSIDE PSI: 310 PSIFORMATION BREAK DOWN: 6,472 PSI @ 16.4 BPMINCREASED RATE TO 61.3 BPM @ 9,020 PSI AS WELL ALLOWED ON PAD7,632 BBLS FR384,140 LBS OF 100 MESH384,140 TOTAL SAND PUMPED IN FORMATION 100%FINAL RATE: 35.0 BPM FINAL PSI: 7,814 PSIAVG RATE: 77.3 BPM AVG PRESSURE: 9,931 PSI AVG HHP: 18,810MAX RATE: 80.0 BPM MAX PRESSURE: 10,164 PSI MAX HHP: 19,921CLEAN FLUID: 7,632 BBLS -------- SLURRY FLUID: 8,112 BBLSISIP: 6,251 PSI F.G: 0.91 PSI/FT 5 MIN PSI: 6,117 PSILEAK OFF: 27 PSI/MIN AVG BH PSI: 13,825 PSI TOTAL PUMPS ON LOC: 17NUMBER PUMPS IN LINE: 16 PUMPS ENDED STG WITH: 15NOTE: | STAGE: 24 FRAC OPERATIONSSTART TIME: 03:28 HRS FINISH TIME: 05:25 HRSTVD: 13,002' HYDRO PRESS: 5,639 PSIPERFORATED INTERVAL: 14,157' - 14,304' PLUG: 14,312' OPEN IWP: 5,632 PSI BACKSIDE PSI: 310 PSIFORMATION BREAK DOWN: 6,472 PSI @ 16.4 BPMINCREASED RATE TO 61.3 BPM @ 9,020 PSI AS WELL ALLOWED ON PAD7,632 BBLS FR384,140 LBS OF 100 MESH384,140 TOTAL SAND PUMPED IN FORMATION 100%FINAL RATE: 35.0 BPM FINAL PSI: 7,814 PSIAVG RATE: 77.3 BPM AVG PRESSURE: 9,931 PSI AVG HHP: 18,810MAX RATE: 80.0 BPM MAX PRESSURE: 10,164 PSI MAX HHP: 19,921CLEAN FLUID: 7,632 BBLS -------- SLURRY FLUID: 8,112 BBLSISIP: 6,251 PSI F.G: 0.91 PSI/FT 5 MIN PSI: 6,117 PSILEAK OFF: 27 PSI/MIN AVG BH PSI: 13,825 PSI TOTAL PUMPS ON LOC: 17NUMBER PUMPS IN LINE: 16 PUMPS ENDED STG WITH: 15NOTE:
WELL - 2019001323 | Producing | 2019001323 | 0 | COMPLETIONS | 12/09/2017 07:00:00 | 07/26/2018 16:30:00 | COMPLETED | OCM - PP TUB | RECOMPLETION | CLEAN OUT | 12/19/2017 02:30:00 | 01/22/2018 15:00:00 | COMPZN | STIM | RIG_ID - 2019000081 | 01/17/2018 12:00:00 | 01/22/2018 15:00:00 | FRAC EQUIP | CONTRACTOR - 2019000027 | 2018 | 01/21/2018 06:00:00 | 01/22/2018 06:00:00 | 01/21/2018 08:31:00 | Hydraulic Fracture | STIM_TREAT_COMPANY - 2019000004 | WALLACE | DIVERSION_COMPANY - 2019000003 | CFP | Casing | 1 | Calculated | 8797 | Nolte-Smith Calc | 5570 | 7822 | 8928 |  | 250000 | 263650 | 0 |  | 13449 | 15440 |  | 70 | 71 | 55 | 6522 | 6455 | 6594 | Success | According to Plan |  | 24 | 01/21/2018 08:31:00 | 01/21/2018 09:58:00 | 13500 | 16162 | 13500 | 16162 |  | 8928 | 8797 | 5530 | 5814 | 0 | 003543CDE9604F76B04EDF6461E14626 | XL GEL | [5 empty] | 12829 | 12892 | 0 | STAGE # 24 RE FRAC OPERATIONS. DATE 1/21/18START TIME: 0831 HRS FINISH TIME: 0958 HRSTVD 12,858' HYDROSTATIC PSI: 5,570 PSI, PERFORATING INTERVAL: 13,500- 16,162' OPEN WELL WITH 6,455 PSIESTABLISH 55 BPM @ 8,797 PSIAVG RATE 70.2 BPM AVG PRESSURE 7,822 PSI AVG HHP 13,449MAX RATE 70.6 BPM MAX PRESSURE 8,928 PSI MAX HHP 15,440TOTAL CLEAN FLUID VOL: 5,530 BBLS TOTAL SLURRY VOL : 5,814 BBLSSLICK WATER: 500 BBLSXLINK FLUID: 5,031 BBLS100 MESH: 261,150 LBSSILICA FLOUR: 2,500 LBSISIP: 6,594 PSI5 MIN ISIP: 6,522 PSI FG: 0.960 PSI/FTLEAKOFF: 14 PSI/MIN | STAGE # 24 RE FRAC OPERATIONS. DATE 1/21/18START TIME: 0831 HRS FINISH TIME: 0958 HRSTVD 12,858' HYDROSTATIC PSI: 5,570 PSI, PERFORATING INTERVAL: 13,500- 16,162' OPEN WELL WITH 6,455 PSIESTABLISH 55 BPM @ 8,797 PSIAVG RATE 70.2 BPM AVG PRESSURE 7,822 PSI AVG HHP 13,449MAX RATE 70.6 BPM MAX PRESSURE 8,928 PSI MAX HHP 15,440TOTAL CLEAN FLUID VOL: 5,530 BBLS TOTAL SLURRY VOL : 5,814 BBLSSLICK WATER: 500 BBLSXLINK FLUID: 5,031 BBLS100 MESH: 261,150 LBSSILICA FLOUR: 2,500 LBSISIP: 6,594 PSI5 MIN ISIP: 6,522 PSI FG: 0.960 PSI/FTLEAKOFF: 14 PSI/MIN
WELL - 2019000666 | Producing | 2019000666 | 0 | COMPLETIONS | 05/12/2018 00:00:00 |  | PRODUCING | OCM - PP PUC | RECOMPLETION |  | 05/27/2018 14:30:00 | 06/20/2018 18:00:00 | COMPZN | STIM | RIG_ID - 2019000021 | 06/14/2018 11:00:00 | 06/20/2018 06:00:00 | FRAC EQUIP | CONTRACTOR - 2019000008 | 2018 | 06/19/2018 06:00:00 | 06/20/2018 06:00:00 | 06/19/2018 06:15:00 | Hydraulic Fracture | STIM_TREAT_COMPANY - 2019000002 | CHRIS | DIVERSION_COMPANY - 2019000008 | PERF PODS | Casing | 1 | Calculated |  | Nolte-Smith Calc | 5770 | 8697 | 9165 | 8212 | 291500 | 291540 | 0 |  | 12273 | 13064 | 32000 | 58 | 61 | 56 |  | 8589 | 7529 | Success | According to Plan | DROPPED 20 TTS PODS | 28 | 06/19/2018 06:15:00 | 06/19/2018 08:00:00 | 13665 | 19039 | 0 | 0 | 8212 | 9165 |  | 5600 | 5962 | 0 | 4B288E70BF334622826683A35FD9DA6D | 25# Guar Borate | [5 empty] | 13342 | 13271 | 0 | STAGE: 28 REFRAC OPSSTART TIME: 06:15 HRS FINISH: 08:00 HRSTVD 13,306' HYDRO PRESS: 5,770 PSI PERFORATED INTERVAL: 13,665'-19,039' FRAC PLUG SET: N/ABACKSIDE PSI: 302 PSIESTABLISHED PUMP RATE OF: 58 BPM @ 8,986 PSI 20 BALL DROPPED 56 BPM @ 8,596 PSI BEFORE BALLS ON FORMATION56 BPM @ 8,8607 AFTER BALLS ON FORMATION INCREASED RATE TO 58 BPM @ 8,986 PSI AS WELL ALLOWED ON PAD 0 BBLS 25# LINEAR GEL588 BBLS FR WATER 5012 BBLS 25# XLINK GEL 291,540 LBS 100 MESH SAND ( SAND SIEVE DONE FOR STAGE ) PASSED291,540 LBS TOTAL SAND IN FORMATION - 100 % OF DESIGN AVG RATE 57.6 BPM AVG PRESSURE 8,697 PSI AVG HHP 12,273MAX RATE 60.6 BPM MAX PRESSURE 9,165 PSI MAX HHP 13,064CLEAN FLUID: 5,600 BBLS SLURRY FLUID: 5,962 BBLS ISIP: 7,341 PSI F.G: .98 PSI/FT AVG BH PSI: 12,051 PSI5 MIN: 7,529 PUMPS ON LOC: 21 START PUMP: 14 END PUMP COUNT: 14NOTE: DID NOT DROP PODS FOR NEXT STAGE DUE TO NO SAND FOR LAST STAGE. | STAGE: 28 REFRAC OPSSTART TIME: 06:15 HRS FINISH: 08:00 HRSTVD 13,306' HYDRO PRESS: 5,770 PSI PERFORATED INTERVAL: 13,665'-19,039' FRAC PLUG SET: N/ABACKSIDE PSI: 302 PSIESTABLISHED PUMP RATE OF: 58 BPM @ 8,986 PSI 20 BALL DROPPED 56 BPM @ 8,596 PSI BEFORE BALLS ON FORMATION56 BPM @ 8,8607 AFTER BALLS ON FORMATION INCREASED RATE TO 58 BPM @ 8,986 PSI AS WELL ALLOWED ON PAD 0 BBLS 25# LINEAR GEL588 BBLS FR WATER 5012 BBLS 25# XLINK GEL 291,540 LBS 100 MESH SAND ( SAND SIEVE DONE FOR STAGE ) PASSED291,540 LBS TOTAL SAND IN FORMATION - 100 % OF DESIGN AVG RATE 57.6 BPM AVG PRESSURE 8,697 PSI AVG HHP 12,273MAX RATE 60.6 BPM MAX PRESSURE 9,165 PSI MAX HHP 13,064CLEAN FLUID: 5,600 BBLS SLURRY FLUID: 5,962 BBLS ISIP: 7,341 PSI F.G: .98 PSI/FT AVG BH PSI: 12,051 PSI5 MIN: 7,529 PUMPS ON LOC: 21 START PUMP: 14 END PUMP COUNT: 14NOTE: DID NOT DROP PODS FOR NEXT STAGE DUE TO NO SAND FOR LAST STAGE.
WELL - 2019001381 | Producing | 2019001381 | 0 | COMPLETIONS | 05/01/2017 09:00:00 |  |  | OCM - PP TUB | RECOMPLETION | REFRAC | 05/18/2017 13:00:00 | 07/04/2017 16:00:00 | COMPZN | STIM | RIG_ID - 2019000085 | 06/27/2017 06:00:00 | 07/02/2017 18:00:00 | FRAC EQUIP | CONTRACTOR - 2019000023 | 2017 | 06/29/2017 06:00:00 | 06/30/2017 06:00:00 | 06/29/2017 21:14:00 | Hydraulic Fracture | STIM_TREAT_COMPANY - 2019000003 | SHEPPERD | DIVERSION_COMPANY - 2019000021 |  | Casing | 1 |  | 6140 |  | 5439 | 7029 | 8107 | 5996 | 30000 | 29480 | 0 |  | 8580 | 13004 | 36000 | 49 | 66 | 9 | 5937 | 6232 | 6051 | Success | According to Plan |  | 10 | 06/29/2017 21:14:00 | 06/29/2017 23:09:00 | 12579 | 16812 | 12542 | 16812 | 5996 | 8107 | 6140 | 5154 | 5185 | 0 | 646DCB3A8D8040EEAB95C35B63EE589F | Slick Water | [5 empty] | 12447 | 12476 | 0 | REFRAC OPERATIONS STAGE # 10START TIME: 21:14 FINISH TIME: 23:09 TVD 12,542' HYDROSTATIC PSI: 5,439 PSI, PERFORATING INTERVAL: 12,579' - 16,812' OPEN IWP 5,937 PSI BACKSIDE 270 PSIESTABLISH RATE: 9.1 BPM AT 5,996 PSI.FORMATION BREAKDOWN: 6,140 PSI. @ 21.4 BPMINCREASED RATE TO 65 BPM @ 7,982 PSI 1,266 BBLS 20# XLINK FLUID4,036 BBLS SLICKWATER FLUID 23,480 LBS 100 MESH 6,000 LBS 200 MESH29,480 TOTAL PROPPANT IN FORMATION AVG RATE: 48.8 BPM AVG PRESSURE: 7,029 PSI AVG 8,580 HHP MAX RATE: 66.3 BPM MAX PRESSURE: 8,107 PSI MAX 13,004 HHP CLEAN FLUID VOL: 5,154 BBLS SLURRY VOLUME: 5,185 BBLSISIP: 6,232 PSI F.G: 0.94 PSI/FT5 MIN: 6,051 PSI LEAK OFF: 36 PSI/MIN AVE BH PSI: 11,568 PSI | REFRAC OPERATIONS STAGE # 10START TIME: 21:14 FINISH TIME: 23:09 TVD 12,542' HYDROSTATIC PSI: 5,439 PSI, PERFORATING INTERVAL: 12,579' - 16,812' OPEN IWP 5,937 PSI BACKSIDE 270 PSIESTABLISH RATE: 9.1 BPM AT 5,996 PSI.FORMATION BREAKDOWN: 6,140 PSI. @ 21.4 BPMINCREASED RATE TO 65 BPM @ 7,982 PSI 1,266 BBLS 20# XLINK FLUID4,036 BBLS SLICKWATER FLUID 23,480 LBS 100 MESH 6,000 LBS 200 MESH29,480 TOTAL PROPPANT IN FORMATION AVG RATE: 48.8 BPM AVG PRESSURE: 7,029 PSI AVG 8,580 HHP MAX RATE: 66.3 BPM MAX PRESSURE: 8,107 PSI MAX 13,004 HHP CLEAN FLUID VOL: 5,154 BBLS SLURRY VOLUME: 5,185 BBLSISIP: 6,232 PSI F.G: 0.94 PSI/FT5 MIN: 6,051 PSI LEAK OFF: 36 PSI/MIN AVE BH PSI: 11,568 PSI
WELL - 2019001335 | Producing | 2019001335 | 0 | COMPLETIONS | 06/22/2019 07:30:00 | 08/23/2019 08:00:00 |  | OCM - MECHANICAL ISOLATION | RECOMPLETION | OPTIMIZATION | 07/07/2019 11:00:00 | 08/22/2019 14:00:00 | COMPZN | STIM | RIG_ID - 2019000021 | 08/12/2019 06:00:00 | 08/20/2019 18:00:00 | FRAC EQUIP | CONTRACTOR - 2019000008 | 2019 | 08/15/2019 06:00:00 | 08/16/2019 06:00:00 | 08/15/2019 20:25:00 | Hydraulic Fracture | STIM_TREAT_COMPANY - 2019000002 |  | DIVERSION_COMPANY - 2019000007 | Frac Plug | Casing | 1 |  | 9504 |  | 5595 | 9809 | 9920 |  | 384000 | 384000 | 0 |  | 14657 | 15765 | 40000 | 61 | 65 | 28 | 6410 | 5670 | 6627 | Success | According to Plan |  | 10 | 08/15/2019 20:25:00 | 08/15/2019 22:41:00 | 16958 | 17103 |  |  |  | 9920 | 9504 | 7264 | 7704 |  | 6101739BAAF94DA28E576EFB956B7357 | HVFR | 16 | 18 | 16 | 136 | ERIC KILGORE | 12907 | 12896 |  | STAGE: 10 FRAC OPERATIONSSTART TIME: 20:25 HRS FINISH TIME: 22:41 HRSTVD: 12,902' HYDRO PRESS: 5,595 PSIPERFORATED INTERVAL: 16,958' - 17,103' PLUG: 17,111' OPEN IWP: 5,670 PSI BACKSIDE PSI: 300 PSIFORMATION BREAK DOWN: 9,504 PSI @ 28.4 BPMINCREASED RATE TO 52.1 BPM @ 9,504 PSI AS WELL ALLOWED ON PAD7,264 BBLS FR384,000 LBS OF 100 MESH384,000 TOTAL SAND PUMPED IN FORMATION 100%FINAL RATE: 29 BPM FINAL PSI: 7,614 PSIAVG RATE: 61.0 BPM AVG PRESSURE: 9,809 PSI AVG HHP: 14,657MAX RATE: 64.8 BPM MAX PRESSURE: 9,920 PSI MAX HHP: 15,765CLEAN FLUID: 7,264 BBLS -------- SLURRY FLUID: 7,704 BBLSISIP: 6,627 PSI F.G: . .95 PSI/FT 5 MIN PSI: 6,410 PSILEAK OFF: 43 PSI/MIN AVG BH PSI: 13,679 PSI TOTAL PUMPS ON LOC: 20NUMBER PUMPS IN LINE: 16 PUMPS ENDED STG WITH: 16NOTE: | STAGE: 10 FRAC OPERATIONSSTART TIME: 20:25 HRS FINISH TIME: 22:41 HRSTVD: 12,902' HYDRO PRESS: 5,595 PSIPERFORATED INTERVAL: 16,958' - 17,103' PLUG: 17,111' OPEN IWP: 5,670 PSI BACKSIDE PSI: 300 PSIFORMATION BREAK DOWN: 9,504 PSI @ 28.4 BPMINCREASED RATE TO 52.1 BPM @ 9,504 PSI AS WELL ALLOWED ON PAD7,264 BBLS FR384,000 LBS OF 100 MESH384,000 TOTAL SAND PUMPED IN FORMATION 100%FINAL RATE: 29 BPM FINAL PSI: 7,614 PSIAVG RATE: 61.0 BPM AVG PRESSURE: 9,809 PSI AVG HHP: 14,657MAX RATE: 64.8 BPM MAX PRESSURE: 9,920 PSI MAX HHP: 15,765CLEAN FLUID: 7,264 BBLS -------- SLURRY FLUID: 7,704 BBLSISIP: 6,627 PSI F.G: . .95 PSI/FT 5 MIN PSI: 6,410 PSILEAK OFF: 43 PSI/MIN AVG BH PSI: 13,679 PSI TOTAL PUMPS ON LOC: 20NUMBER PUMPS IN LINE: 16 PUMPS ENDED STG WITH: 16NOTE:
WELL - 2019001323 | Producing | 2019001323 | 0 | COMPLETIONS | 12/09/2017 07:00:00 | 07/26/2018 16:30:00 | COMPLETED | OCM - PP TUB | RECOMPLETION | CLEAN OUT | 12/19/2017 02:30:00 | 01/22/2018 15:00:00 | COMPZN | STIM | RIG_ID - 2019000081 | 01/17/2018 12:00:00 | 01/22/2018 15:00:00 | FRAC EQUIP | CONTRACTOR - 2019000027 | 2018 | 01/21/2018 06:00:00 | 01/22/2018 06:00:00 | 01/21/2018 10:03:00 | Hydraulic Fracture | STIM_TREAT_COMPANY - 2019000004 | WALLACE | DIVERSION_COMPANY - 2019000003 | CFP | Casing | 1 | Calculated | 8678 | Nolte-Smith Calc | 5570 | 8439 | 9070 |  | 250000 | 260360 | 0 |  | 14450 | 15646 |  | 70 | 70 | 54 | 6552 | 6510 | 6602 | Success | According to Plan |  | 25 | 01/21/2018 10:03:00 | 01/21/2018 11:27:00 | 13500 | 16162 | 13500 | 16162 |  | 9070 | 8678 | 5350 | 5585 | 0 | D48047C99AA04071875E6641D7DDD8C7 | XL GEL | [5 empty] | 12829 | 12892 | 0 | STAGE # 25 RE FRAC OPERATIONS. DATE 1/21/18START TIME: 1003 HRS FINISH TIME: 1127 HRSTVD 12,858' HYDROSTATIC PSI: 5,570 PSI, PERFORATING INTERVAL: 13,500- 16,162' OPEN WELL WITH 6,510 PSIESTABLISH 54 BPM @ 8,678 PSIAVG RATE 69.9 BPM AVG PRESSURE 8,439 PSI AVG HHP 14,450MAX RATE 70.4 BPM MAX PRESSURE 9,070 PSI MAX HHP 15,646TOTAL CLEAN FLUID VOL: 5,350 BBLS TOTAL SLURRY VOL : 5,585 BBLSSLICK WATER: 452 BBLSXLINK FLUID: 4,898 BBLS100 MESH: 257,860 LBSSILICA FLOUR: 2,500 LBSISIP: 6,602 PSI5 MIN ISIP: 6,552 PSI FG: 0.961 PSI/FTLEAKOFF: 10 PSI/MIN | STAGE # 25 RE FRAC OPERATIONS. DATE 1/21/18START TIME: 1003 HRS FINISH TIME: 1127 HRSTVD 12,858' HYDROSTATIC PSI: 5,570 PSI, PERFORATING INTERVAL: 13,500- 16,162' OPEN WELL WITH 6,510 PSIESTABLISH 54 BPM @ 8,678 PSIAVG RATE 69.9 BPM AVG PRESSURE 8,439 PSI AVG HHP 14,450MAX RATE 70.4 BPM MAX PRESSURE 9,070 PSI MAX HHP 15,646TOTAL CLEAN FLUID VOL: 5,350 BBLS TOTAL SLURRY VOL : 5,585 BBLSSLICK WATER: 452 BBLSXLINK FLUID: 4,898 BBLS100 MESH: 257,860 LBSSILICA FLOUR: 2,500 LBSISIP: 6,602 PSI5 MIN ISIP: 6,552 PSI FG: 0.961 PSI/FTLEAKOFF: 10 PSI/MIN
WELL - 2019000666 | Producing | 2019000666 | 0 | COMPLETIONS | 05/12/2018 00:00:00 |  | PRODUCING | OCM - PP PUC | RECOMPLETION |  | 05/27/2018 14:30:00 | 06/20/2018 18:00:00 | COMPZN | STIM | RIG_ID - 2019000021 | 06/14/2018 11:00:00 | 06/20/2018 06:00:00 | FRAC EQUIP | CONTRACTOR - 2019000008 | 2018 | 06/19/2018 06:00:00 | 06/20/2018 06:00:00 | 06/19/2018 12:30:00 | Hydraulic Fracture | STIM_TREAT_COMPANY - 2019000002 | CHRIS | DIVERSION_COMPANY - 2019000008 | PERF PODS | Casing | 1 | Calculated | 7446 | Nolte-Smith Calc | 5770 | 8863 | 9154 | 7446 | 291500 | 299900 | 0 |  | 13416 | 14822 | 32000 | 62 | 66 | 43 |  | 7026 | 7288 | Success | According to Plan | DROPPED 20 TTS PODS | 29 | 06/19/2018 12:30:00 | 06/19/2018 14:21:00 | 13665 | 19039 | 0 | 0 | 7446 | 9154 | 7446 | 5659 | 6029 | 0 | 64A69BDA1122409B8F911C48B757DFDE | 25# Guar Borate | [5 empty] | 13342 | 13271 | 0 | STAGE: 29 REFRAC OPS FINAL STAGESTART TIME: 12:30 HRS FINISH: 14:21 HRSTVD 13,306' HYDRO PRESS: 5,770 PSI PERFORATED INTERVAL: 13,665'-19,039' FRAC PLUG SET: N/ABACKSIDE PSI: 372 PSIESTABLISHED PUMP RATE OF: 65 BPM @ 8,802 PSI 20 BALL DROPPED 43 BPM @ 8062 PSI BEFORE BALLS ON FORMATION43 BPM @ 8,008 AFTER BALLS ON FORMATION INCREASED RATE TO 58 BPM @ 8,986 PSI AS WELL ALLOWED ON PAD 0 BBLS 25# LINEAR GEL517 BBLS FR WATER 5,142 BBLS 25# XLINK GEL 299,900 LBS 100 MESH SAND ( SAND SIEVE DONE FOR STAGE ) PASSED299,900 LBS TOTAL SAND IN FORMATION - 100 % OF DESIGN AVG RATE 61.8 BPM AVG PRESSURE 8,863 PSI AVG HHP 13,416MAX RATE 66.1 BPM MAX PRESSURE 9,154 PSI MAX HHP 14,822CLEAN FLUID: 5,659 BBLS SLURRY FLUID: 6,029 BBLS ISIP: 7,288 PSI F.G: .98 PSI/FT AVG BH PSI: 11,949 PSI5 MIN: 7,253 PUMPS ON LOC: 21 START PUMP: 19 END PUMP COUNT: 19 | STAGE: 29 REFRAC OPS FINAL STAGESTART TIME: 12:30 HRS FINISH: 14:21 HRSTVD 13,306' HYDRO PRESS: 5,770 PSI PERFORATED INTERVAL: 13,665'-19,039' FRAC PLUG SET: N/ABACKSIDE PSI: 372 PSIESTABLISHED PUMP RATE OF: 65 BPM @ 8,802 PSI 20 BALL DROPPED 43 BPM @ 8062 PSI BEFORE BALLS ON FORMATION43 BPM @ 8,008 AFTER BALLS ON FORMATION INCREASED RATE TO 58 BPM @ 8,986 PSI AS WELL ALLOWED ON PAD 0 BBLS 25# LINEAR GEL517 BBLS FR WATER 5,142 BBLS 25# XLINK GEL 299,900 LBS 100 MESH SAND ( SAND SIEVE DONE FOR STAGE ) PASSED299,900 LBS TOTAL SAND IN FORMATION - 100 % OF DESIGN AVG RATE 61.8 BPM AVG PRESSURE 8,863 PSI AVG HHP 13,416MAX RATE 66.1 BPM MAX PRESSURE 9,154 PSI MAX HHP 14,822CLEAN FLUID: 5,659 BBLS SLURRY FLUID: 6,029 BBLS ISIP: 7,288 PSI F.G: .98 PSI/FT AVG BH PSI: 11,949 PSI5 MIN: 7,253 PUMPS ON LOC: 21 START PUMP: 19 END PUMP COUNT: 19
WELL - 2019001335 | Producing | 2019001335 | 0 | COMPLETIONS | 06/22/2019 07:30:00 | 08/23/2019 08:00:00 |  | OCM - MECHANICAL ISOLATION | RECOMPLETION | OPTIMIZATION | 07/07/2019 11:00:00 | 08/22/2019 14:00:00 | COMPZN | STIM | RIG_ID - 2019000021 | 08/12/2019 06:00:00 | 08/20/2019 18:00:00 | FRAC EQUIP | CONTRACTOR - 2019000008 | 2019 | 08/17/2019 06:00:00 | 08/18/2019 06:00:00 | 08/17/2019 22:03:00 | Hydraulic Fracture | STIM_TREAT_COMPANY - 2019000002 |  | DIVERSION_COMPANY - 2019000007 | Frac Plug | Casing | 1 |  | 6959 |  | 5617 | 10181 | 10373 |  | 384000 | 384000 | 0 |  | 19276 | 20468 | 40000 | 77 | 80 | 24 | 5870 | 5050 | 6149 | Success | According to Plan |  | 20 | 08/17/2019 22:03:00 | 08/17/2019 23:57:00 | 15306 | 15451 |  |  |  | 10373 | 6959 | 7492 | 7954 |  | D366E08C3DA84C43A06F1CA207AD3913 | HVFR | 16 | 17 | 16 | 114 | ERIC KILGORE | 12950 | 12946 | 0 | STAGE: 20 FRAC OPERATIONSSTART TIME: 22:03 HRS FINISH TIME: 23:57 HRSTVD: 12,948' HYDRO PRESS: 5,615 PSIPERFORATED INTERVAL: 15,306' - 15,451' PLUG: 15,451' OPEN IWP: 5,050 PSI BACKSIDE PSI: 494 PSIFORMATION BREAK DOWN: 6,959 PSI @ 23.6 BPMINCREASED RATE TO 61.3 BPM @ 8,802 PSI AS WELL ALLOWED ON PAD7,492 BBLS FR384,000 LBS OF 100 MESH384,000 TOTAL SAND PUMPED IN FORMATION 100%FINAL RATE: 36 BPM FINAL PSI: 7,518 PSIAVG RATE: 77.3 BPM AVG PRESSURE: 10,181 PSI AVG HHP: 19,276MAX RATE: 80.5 BPM MAX PRESSURE: 10,373 PSI MAX HHP: 20,468CLEAN FLUID: 7,492 BBLS -------- SLURRY FLUID: 7,954 BBLSISIP: 6,149 PSI F.G: 0.91 PSI/FT 5 MIN PSI: 5,870 PSILEAK OFF: 56 PSI/MIN AVG BH PSI: 13,610 PSI TOTAL PUMPS ON LOC: 17NUMBER PUMPS IN LINE: 16 PUMPS ENDED STG WITH: 16NOTE: | STAGE: 20 FRAC OPERATIONSSTART TIME: 22:03 HRS FINISH TIME: 23:57 HRSTVD: 12,948' HYDRO PRESS: 5,615 PSIPERFORATED INTERVAL: 15,306' - 15,451' PLUG: 15,451' OPEN IWP: 5,050 PSI BACKSIDE PSI: 494 PSIFORMATION BREAK DOWN: 6,959 PSI @ 23.6 BPMINCREASED RATE TO 61.3 BPM @ 8,802 PSI AS WELL ALLOWED ON PAD7,492 BBLS FR384,000 LBS OF 100 MESH384,000 TOTAL SAND PUMPED IN FORMATION 100%FINAL RATE: 36 BPM FINAL PSI: 7,518 PSIAVG RATE: 77.3 BPM AVG PRESSURE: 10,181 PSI AVG HHP: 19,276MAX RATE: 80.5 BPM MAX PRESSURE: 10,373 PSI MAX HHP: 20,468CLEAN FLUID: 7,492 BBLS -------- SLURRY FLUID: 7,954 BBLSISIP: 6,149 PSI F.G: 0.91 PSI/FT 5 MIN PSI: 5,870 PSILEAK OFF: 56 PSI/MIN AVG BH PSI: 13,610 PSI TOTAL PUMPS ON LOC: 17NUMBER PUMPS IN LINE: 16 PUMPS ENDED STG WITH: 16NOTE:
WELL - 2019001335 | Producing | 2019001335 | 0 | COMPLETIONS | 06/22/2019 07:30:00 | 08/23/2019 08:00:00 |  | OCM - MECHANICAL ISOLATION | RECOMPLETION | OPTIMIZATION | 07/07/2019 11:00:00 | 08/22/2019 14:00:00 | COMPZN | STIM | RIG_ID - 2019000021 | 08/12/2019 06:00:00 | 08/20/2019 18:00:00 | FRAC EQUIP | CONTRACTOR - 2019000008 | 2019 | 08/16/2019 06:00:00 | 08/17/2019 06:00:00 | 08/16/2019 11:01:00 | Hydraulic Fracture | STIM_TREAT_COMPANY - 2019000002 |  | DIVERSION_COMPANY - 2019000007 | Frac Plug | Casing | 1 |  | 7294 |  | 5607 | 10076 | 10162 |  | 384000 | 384000 | 0 |  | 15616 | 16127 | 40000 | 63 | 65 | 15 | 6678 | 5892 | 6902 | Success | According to Plan |  | 13 | 08/16/2019 11:01:00 | 08/16/2019 13:27:00 | 16462 | 16608 |  |  |  | 10162 | 7294 | 7467 | 7939 |  | 665B2DC4F51E4E72B98A267741BD0950 | HVFR | 16 | 19 | 15 | 146 | ROBIN ROWE | 12933 | 12923 | 0 | STAGE: 13 FRAC OPERATIONSSTART TIME: 11:01 HRS FINISH TIME: 13:37 HRSTVD: 12,928' HYDRO PRESS: 5,607 PSIPERFORATED INTERVAL: 16,462' - 16,608' PLUG: 16,616' OPEN IWP: 5,892 PSI BACKSIDE PSI: 308 PSIFORMATION BREAK DOWN: 7,294 PSI @ 15.3 BPMINCREASED RATE TO 59.5 BPM @ 9,735 PSI AS WELL ALLOWED ON PAD7,467 BBLS FR384,000 LBS OF 100 MESH384,000 TOTAL SAND PUMPED IN FORMATION 100%FINAL RATE: 32.6 BPM FINAL PSI: 7,955 PSIAVG RATE: 63.2 BPM AVG PRESSURE: 10,076 PSI AVG HHP: 15,616MAX RATE: 64.7 BPM MAX PRESSURE: 10,162 PSI MAX HHP: 16,127CLEAN FLUID: 7,467 BBLS -------- SLURRY FLUID: 7,938 BBLSISIP: 6,902 PSI F.G: 0.97 PSI/FT 5 MIN PSI: 6,678 PSILEAK OFF: 45 PSI/MIN AVG BH PSI: 13,945 PSI TOTAL PUMPS ON LOC: 19NUMBER PUMPS IN LINE: 16 PUMPS ENDED STG WITH: 15NOTE: | STAGE: 13 FRAC OPERATIONSSTART TIME: 11:01 HRS FINISH TIME: 13:37 HRSTVD: 12,928' HYDRO PRESS: 5,607 PSIPERFORATED INTERVAL: 16,462' - 16,608' PLUG: 16,616' OPEN IWP: 5,892 PSI BACKSIDE PSI: 308 PSIFORMATION BREAK DOWN: 7,294 PSI @ 15.3 BPMINCREASED RATE TO 59.5 BPM @ 9,735 PSI AS WELL ALLOWED ON PAD7,467 BBLS FR384,000 LBS OF 100 MESH384,000 TOTAL SAND PUMPED IN FORMATION 100%FINAL RATE: 32.6 BPM FINAL PSI: 7,955 PSIAVG RATE: 63.2 BPM AVG PRESSURE: 10,076 PSI AVG HHP: 15,616MAX RATE: 64.7 BPM MAX PRESSURE: 10,162 PSI MAX HHP: 16,127CLEAN FLUID: 7,467 BBLS -------- SLURRY FLUID: 7,938 BBLSISIP: 6,902 PSI F.G: 0.97 PSI/FT 5 MIN PSI: 6,678 PSILEAK OFF: 45 PSI/MIN AVG BH PSI: 13,945 PSI TOTAL PUMPS ON LOC: 19NUMBER PUMPS IN LINE: 16 PUMPS ENDED STG WITH: 15NOTE:
WELL - 2019000696 | Producing | 2019000696 | 0 | COMPLETIONS | 02/01/2019 07:30:00 |  | PRODUCING | OCM - MECHANICAL ISOLATION | RECOMPLETION |  | 02/28/2019 15:00:00 | 03/17/2019 15:00:00 | COMPZN | STIM | RIG_ID - 2019000098 | 03/06/2019 18:00:00 | 03/16/2019 06:00:00 | BARGE | CONTRACTOR - 2019000030 | 2019 | 03/09/2019 06:00:00 | 03/10/2019 06:00:00 | 03/09/2019 21:20:00 | Hydraulic Fracture | STIM_TREAT_COMPANY - 2019000005 |  | DIVERSION_COMPANY - 2019000007 | Frac Plug | Casing | 1 |  | 7554 |  | 5572 | 9165 | 9467 | 7548 | 390000 | 390340 | 0 | 0 | 12202 | 14110 | 36000 | 54 | 61 | 15 |  | 6974 | 7298 |  |  |  | 8 | 03/09/2019 21:20:00 | 03/10/2019 00:09:00 | 17072 | 17217 |  |  | 7548 | 9467 | 7554 | 7837 | 8125 | 0 | CB9A6E69E7EB48BA9037CA8F8789112D | HVFR | 17 | 17 | 12 |  | TORREY MAWK | 12868 | 12866 | 0 | STAGE: 8 FRAC OPERATIONSSTART TIME: 21:20 HRS FINISH TIME: 00:09 HRSPERFORATED INTERVAL: 17,072'-17,217' FRAC PLUG SET: 17,227' TVD 12,868' HYDRO PRESS: 5,572OPEN IWP: 6,974 PSI BACKSIDE PSI: 192ESTABLISHED PUMP RATE OF: 15.17 BPM, WELL BREAK DOWN @ 7,554 PSIINCREASED RATE TO 50.21 BPM @ 9,107 PSI AS WELL ALLOWED ON PAD7,837 BBLS SLICK WATER 390,340 LBS OF 100 MESH SAND390,340 TOTAL SAND IN FORMATION, 100% OF DESIGNFINAL RATE OF 54.72 BPM @ 9,171 PSICLEAN FLUID: 7,837 BBLS SLURRY FLUID: 8,125 BBLSAVG RATE 54.2 BPM AVG PRESSURE 9,165 PSI AVG HHP 12,202MAX RATE 60.7 BPM MAX PRESSURE 9,467 PSI MAX HHP 14,110ISIP: 7,298 PSI F. G: 1.000 PSI/FT AVG BH PSI: 13,594 PSI5 MIN: 7,222 PSI LEAK OFF: 15.2 PSI/MIN TOTAL PUMPS ON LOC: 17PUMPS IN LINE: 17PUMPS ENDED STG WITH: 12 | STAGE: 8 FRAC OPERATIONSSTART TIME: 21:20 HRS FINISH TIME: 00:09 HRSPERFORATED INTERVAL: 17,072'-17,217' FRAC PLUG SET: 17,227' TVD 12,868' HYDRO PRESS: 5,572OPEN IWP: 6,974 PSI BACKSIDE PSI: 192ESTABLISHED PUMP RATE OF: 15.17 BPM, WELL BREAK DOWN @ 7,554 PSIINCREASED RATE TO 50.21 BPM @ 9,107 PSI AS WELL ALLOWED ON PAD7,837 BBLS SLICK WATER 390,340 LBS OF 100 MESH SAND390,340 TOTAL SAND IN FORMATION, 100% OF DESIGNFINAL RATE OF 54.72 BPM @ 9,171 PSICLEAN FLUID: 7,837 BBLS SLURRY FLUID: 8,125 BBLSAVG RATE 54.2 BPM AVG PRESSURE 9,165 PSI AVG HHP 12,202MAX RATE 60.7 BPM MAX PRESSURE 9,467 PSI MAX HHP 14,110ISIP: 7,298 PSI F. G: 1.000 PSI/FT AVG BH PSI: 13,594 PSI5 MIN: 7,222 PSI LEAK OFF: 15.2 PSI/MIN TOTAL PUMPS ON LOC: 17PUMPS IN LINE: 17PUMPS ENDED STG WITH: 12
WELL - 2019001335 | Producing | 2019001335 | 0 | COMPLETIONS | 06/22/2019 07:30:00 | 08/23/2019 08:00:00 |  | OCM - MECHANICAL ISOLATION | RECOMPLETION | OPTIMIZATION | 07/07/2019 11:00:00 | 08/22/2019 14:00:00 | COMPZN | STIM | RIG_ID - 2019000021 | 08/12/2019 06:00:00 | 08/20/2019 18:00:00 | FRAC EQUIP | CONTRACTOR - 2019000008 | 2019 | 08/16/2019 06:00:00 | 08/17/2019 06:00:00 | 08/16/2019 21:24:00 | Hydraulic Fracture | STIM_TREAT_COMPANY - 2019000002 |  | DIVERSION_COMPANY - 2019000007 | Frac Plug | Casing | 1 |  | 7269 |  | 5606 | 9959 | 10130 |  | 384000 | 384000 | 0 |  | 15646 | 16303 | 40000 | 64 | 66 | 15 | 6103 | 5301 | 6371 | Success | According to Plan |  | 15 | 08/16/2019 21:24:00 | 08/16/2019 23:47:00 | 16132 | 16277 |  |  |  | 10130 | 7269 | 7513 | 7994 |  | 15F73FC9B2C54577A58CCD9E7EF86BA6 | HVFR | 15 | 19 | 14 | 144 | ERIC KILGORE | 12924 | 12929 | 0 | STAGE: 15 FRAC OPERATIONSSTART TIME: 21:25 HRS FINISH TIME: 23:47 HRSTVD: 12,927' HYDRO PRESS: 5,606 PSIPERFORATED INTERVAL: 16,132' - 16,277' PLUG: 16,285' OPEN IWP: 5,301 PSI BACKSIDE PSI: 300 PSIFORMATION BREAK DOWN: 7,269 PSI @ 15 BPMINCREASED RATE TO 15.1 BPM @ 7,269 PSI AS WELL ALLOWED ON PAD7,513 BBLS FR384,000 LBS OF 100 MESH384,000 TOTAL SAND PUMPED IN FORMATION 100%FINAL RATE: 27 BPM FINAL PSI: 7,230 PSIAVG RATE: 64.1 BPM AVG PRESSURE: 9,959 PSI AVG HHP: 15,646MAX RATE: 65.7 BPM MAX PRESSURE: 10,130 PSI MAX HHP: 16,303CLEAN FLUID: 7,513 BBLS -------- SLURRY FLUID: 7,992 BBLSISIP: 6,371 PSI F.G: 0.93 PSI/FT 5 MIN PSI: 6,103 PSILEAK OFF: 54 PSI/MIN AVG BH PSI: 13,876 PSI TOTAL PUMPS ON LOC: 19NUMBER PUMPS IN LINE: 15 PUMPS ENDED STG WITH: 14NOTE: | STAGE: 15 FRAC OPERATIONSSTART TIME: 21:25 HRS FINISH TIME: 23:47 HRSTVD: 12,927' HYDRO PRESS: 5,606 PSIPERFORATED INTERVAL: 16,132' - 16,277' PLUG: 16,285' OPEN IWP: 5,301 PSI BACKSIDE PSI: 300 PSIFORMATION BREAK DOWN: 7,269 PSI @ 15 BPMINCREASED RATE TO 15.1 BPM @ 7,269 PSI AS WELL ALLOWED ON PAD7,513 BBLS FR384,000 LBS OF 100 MESH384,000 TOTAL SAND PUMPED IN FORMATION 100%FINAL RATE: 27 BPM FINAL PSI: 7,230 PSIAVG RATE: 64.1 BPM AVG PRESSURE: 9,959 PSI AVG HHP: 15,646MAX RATE: 65.7 BPM MAX PRESSURE: 10,130 PSI MAX HHP: 16,303CLEAN FLUID: 7,513 BBLS -------- SLURRY FLUID: 7,992 BBLSISIP: 6,371 PSI F.G: 0.93 PSI/FT 5 MIN PSI: 6,103 PSILEAK OFF: 54 PSI/MIN AVG BH PSI: 13,876 PSI TOTAL PUMPS ON LOC: 19NUMBER PUMPS IN LINE: 15 PUMPS ENDED STG WITH: 14NOTE:
WELL - 2019000696 | Producing | 2019000696 | 0 | COMPLETIONS | 02/01/2019 07:30:00 |  | PRODUCING | OCM - MECHANICAL ISOLATION | RECOMPLETION |  | 02/28/2019 15:00:00 | 03/17/2019 15:00:00 | COMPZN | STIM | RIG_ID - 2019000098 | 03/06/2019 18:00:00 | 03/16/2019 06:00:00 | BARGE | CONTRACTOR - 2019000030 | 2019 | 03/11/2019 06:00:00 | 03/12/2019 06:00:00 | 03/11/2019 15:49:00 | Hydraulic Fracture | STIM_TREAT_COMPANY - 2019000005 |  | DIVERSION_COMPANY - 2019000007 | Frac Plug | Casing | 1 |  | 8102 |  | 5569 | 9134 | 9367 | 7659 | 390000 | 390440 | 0 | 0 | 12419 | 14248 | 36000 | 55 | 62 | 12 |  | 7228 | 7611 |  |  |  | 15 | 03/11/2019 15:49:00 | 03/11/2019 23:46:00 | 15922 | 16067 |  |  | 7659 | 9367 | 8102 | 8705 | 8975 | 0 | C09351C3CA0540BBB5B98DF72394BDC9 | 20# LINEAR GEL | 17 | 18 | 17 |  | JW KRAMER | 12862 | 12863 | 0 | STAGE: 15 FRAC OPERATIONSSTART TIME: 15:48 HRS FINISH TIME: 23:46 HRSPERFORATED INTERVAL: 15,922'- 16,067' FRAC PLUG SET: 16,076' TVD 12,862' HYDRO PRESS: 5,569OPEN IWP: 7,228 PSI BACKSIDE PSI: 402ESTABLISHED PUMP RATE OF: 12.4 BPM, WELL BREAK DOWN @ 8,102 PSIINCREASED RATE TO 44.6 BPM @ 9,217 PSI AS WELL ALLOWED ON PAD8,705 BBLS SLICK WATER 390,440 LBS OF 100 MESH SAND390,440 TOTAL SAND IN FORMATION, 100% OF DESIGNFINAL RATE OF 58.7 BPM @ 9,310 PSICLEAN FLUID: 8,705 BBLS SLURRY FLUID: 8,975 BBLSAVG RATE 55.3 BPM AVG PRESSURE 9,134 PSI AVG HHP 12,419MAX RATE 61.9 BPM MAX PRESSURE 9,367 PSI MAX HHP 14,248ISIP: 7,611 PSI F. G: 1.03 PSI/FT AVG BH PSI: 14,147 PSI5 MIN: 7,387 PSI LEAK OFF: 44.8 PSI/MIN TOTAL PUMPS ON LOC: 18PUMPS IN LINE: 17PUMPS ENDED STG WITH: 17NOTE:DURING 1.5 PPG, HYDRAULIC HOSE TO GEAR BOX ON BLENDER BUSTED. FRAC SD. UTILIZED PUMP DOWN TO FLUSH WELL. 18 BPM WITH A TOTAL OF 380 BBLS PUMPED. SWAP OUT BLENDERS. | STAGE: 15 FRAC OPERATIONSSTART TIME: 15:48 HRS FINISH TIME: 23:46 HRSPERFORATED INTERVAL: 15,922'- 16,067' FRAC PLUG SET: 16,076' TVD 12,862' HYDRO PRESS: 5,569OPEN IWP: 7,228 PSI BACKSIDE PSI: 402ESTABLISHED PUMP RATE OF: 12.4 BPM, WELL BREAK DOWN @ 8,102 PSIINCREASED RATE TO 44.6 BPM @ 9,217 PSI AS WELL ALLOWED ON PAD8,705 BBLS SLICK WATER 390,440 LBS OF 100 MESH SAND390,440 TOTAL SAND IN FORMATION, 100% OF DESIGNFINAL RATE OF 58.7 BPM @ 9,310 PSICLEAN FLUID: 8,705 BBLS SLURRY FLUID: 8,975 BBLSAVG RATE 55.3 BPM AVG PRESSURE 9,134 PSI AVG HHP 12,419MAX RATE 61.9 BPM MAX PRESSURE 9,367 PSI MAX HHP 14,248ISIP: 7,611 PSI F. G: 1.03 PSI/FT AVG BH PSI: 14,147 PSI5 MIN: 7,387 PSI LEAK OFF: 44.8 PSI/MIN TOTAL PUMPS ON LOC: 18PUMPS IN LINE: 17PUMPS ENDED STG WITH: 17NOTE:DURING 1.5 PPG, HYDRAULIC HOSE TO GEAR BOX ON BLENDER BUSTED. FRAC SD. UTILIZED PUMP DOWN TO FLUSH WELL. 18 BPM WITH A TOTAL OF 380 BBLS PUMPED. SWAP OUT BLENDERS.
WELL - 2019001335 | Producing | 2019001335 | 0 | COMPLETIONS | 06/22/2019 07:30:00 | 08/23/2019 08:00:00 |  | OCM - MECHANICAL ISOLATION | RECOMPLETION | OPTIMIZATION | 07/07/2019 11:00:00 | 08/22/2019 14:00:00 | COMPZN | STIM | RIG_ID - 2019000021 | 08/12/2019 06:00:00 | 08/20/2019 18:00:00 | FRAC EQUIP | CONTRACTOR - 2019000008 | 2019 | 08/17/2019 06:00:00 | 08/18/2019 06:00:00 | 08/17/2019 08:27:00 | Hydraulic Fracture | STIM_TREAT_COMPANY - 2019000002 |  | DIVERSION_COMPANY - 2019000007 | Frac Plug | Casing | 1 |  | 6962 |  | 5609 | 10067 | 10151 |  | 384000 | 384000 | 0 |  | 17379 | 18088 | 40000 | 70 | 73 | 15 | 6311 | 5347 | 6572 | Success | According to Plan |  | 17 | 08/17/2019 08:27:00 | 08/17/2019 10:35:00 | 15967 | 16112 |  |  |  | 10151 | 6962 | 7453 | 7919 |  | 864FBC3DF2E3445BA52A4DB888572E31 | HVFR | 16 | 18 | 16 | 128 | ROBIN ROWE | 12931 | 12924 | 0 | STAGE: 17 FRAC OPERATIONSSTART TIME: 08:27 HRS FINISH TIME: 10:35 HRSTVD: 12,933' HYDRO PRESS: 5,609 PSIPERFORATED INTERVAL: 15,801' - 15,947' PLUG: 15,955' OPEN IWP: 5,347 PSI BACKSIDE PSI: 448 PSIFORMATION BREAK DOWN: 6,962 PSI @ 15.3 BPMINCREASED RATE TO 67.8 BPM @ 10,145 PSI AS WELL ALLOWED ON PAD7,453 BBLS FR384,000 LBS OF 100 MESH384,000 TOTAL SAND PUMPED IN FORMATION 100%FINAL RATE: 66.7 BPM FINAL PSI: 9,842 PSIAVG RATE: 70.4 BPM AVG PRESSURE: 10,067 PSI AVG HHP: 17,379MAX RATE: 72.7 BPM MAX PRESSURE: 10,151 PSI MAX HHP: 18,088CLEAN FLUID: 7,453 BBLS -------- SLURRY FLUID: 7,919 BBLSISIP: 6,572 PSI F.G: 0.94 PSI/FT 5 MIN PSI: 6,311 PSILEAK OFF: 52 PSI/MIN AVG BH PSI: 13,743 PSI TOTAL PUMPS ON LOC: 18NUMBER PUMPS IN LINE: 16 PUMPS ENDED STG WITH: 16NOTE: | STAGE: 17 FRAC OPERATIONSSTART TIME: 08:27 HRS FINISH TIME: 10:35 HRSTVD: 12,933' HYDRO PRESS: 5,609 PSIPERFORATED INTERVAL: 15,801' - 15,947' PLUG: 15,955' OPEN IWP: 5,347 PSI BACKSIDE PSI: 448 PSIFORMATION BREAK DOWN: 6,962 PSI @ 15.3 BPMINCREASED RATE TO 67.8 BPM @ 10,145 PSI AS WELL ALLOWED ON PAD7,453 BBLS FR384,000 LBS OF 100 MESH384,000 TOTAL SAND PUMPED IN FORMATION 100%FINAL RATE: 66.7 BPM FINAL PSI: 9,842 PSIAVG RATE: 70.4 BPM AVG PRESSURE: 10,067 PSI AVG HHP: 17,379MAX RATE: 72.7 BPM MAX PRESSURE: 10,151 PSI MAX HHP: 18,088CLEAN FLUID: 7,453 BBLS -------- SLURRY FLUID: 7,919 BBLSISIP: 6,572 PSI F.G: 0.94 PSI/FT 5 MIN PSI: 6,311 PSILEAK OFF: 52 PSI/MIN AVG BH PSI: 13,743 PSI TOTAL PUMPS ON LOC: 18NUMBER PUMPS IN LINE: 16 PUMPS ENDED STG WITH: 16NOTE:
WELL - 2019000696 | Producing | 2019000696 | 0 | COMPLETIONS | 02/01/2019 07:30:00 |  | PRODUCING | OCM - MECHANICAL ISOLATION | RECOMPLETION |  | 02/28/2019 15:00:00 | 03/17/2019 15:00:00 | COMPZN | STIM | RIG_ID - 2019000098 | 03/06/2019 18:00:00 | 03/16/2019 06:00:00 | BARGE | CONTRACTOR - 2019000030 | 2019 | 03/12/2019 06:00:00 | 03/13/2019 06:00:00 | 03/12/2019 13:27:00 | Hydraulic Fracture | STIM_TREAT_COMPANY - 2019000005 |  | DIVERSION_COMPANY - 2019000007 | Frac Plug | Casing | 1 |  | 7592 |  | 5562 | 9137 | 8325 | 7659 | 390000 | 391280 | 0 | 0 | 12421 | 13556 | 36000 | 55 | 59 | 15 |  | 7122 | 7588 |  |  |  | 18 | 03/12/2019 13:27:00 | 03/12/2019 16:21:00 | 15428 | 15573 |  |  | 7659 | 8325 | 7592 | 7941 | 8318 | 0 | 5743A75FE5F741F8A5D946BB32DB2945 | HVFR | 18 | 18 | 18 |  | JW KRAMER | 12845 | 12852 | 0 | STAGE: 18 FRAC OPERATIONSSTART TIME: 13:27 HRS FINISH TIME: 16:21 HRSPERFORATED INTERVAL: 15,428'- 15,573' FRAC PLUG SET: 15,583' TVD 12,845' HYDRO PRESS: 5,562OPEN IWP: 7,122 PSI BACKSIDE PSI: 327ESTABLISHED PUMP RATE OF: 15.1 BPM, WELL BREAK DOWN @ 7,592 PSIINCREASED RATE TO 52.9 BPM @ 9,245 PSI AS WELL ALLOWED ON PAD7,941 BBLS SLICK WATER 391,280 LBS OF 100 MESH SAND391,280 TOTAL SAND IN FORMATION, 100% OF DESIGNFINAL RATE OF 56.6 BPM @ 9,187 PSICLEAN FLUID: 7,941 BBLS SLURRY FLUID: 8,318 BBLSAVG RATE 55.3 BPM AVG PRESSURE 9,137 PSI AVG HHP 12,421MAX RATE 59.2 BPM MAX PRESSURE 9,325 PSI MAX HHP 13,556ISIP: 7,588 PSI F. G: 1.02 PSI/FT AVG BH PSI: 13,924 PSI5 MIN: 7,476 PSI LEAK OFF: 22.4 PSI/MIN TOTAL PUMPS ON LOC: 18PUMPS IN LINE: 18PUMPS ENDED STG WITH: 18 | STAGE: 18 FRAC OPERATIONSSTART TIME: 13:27 HRS FINISH TIME: 16:21 HRSPERFORATED INTERVAL: 15,428'- 15,573' FRAC PLUG SET: 15,583' TVD 12,845' HYDRO PRESS: 5,562OPEN IWP: 7,122 PSI BACKSIDE PSI: 327ESTABLISHED PUMP RATE OF: 15.1 BPM, WELL BREAK DOWN @ 7,592 PSIINCREASED RATE TO 52.9 BPM @ 9,245 PSI AS WELL ALLOWED ON PAD7,941 BBLS SLICK WATER 391,280 LBS OF 100 MESH SAND391,280 TOTAL SAND IN FORMATION, 100% OF DESIGNFINAL RATE OF 56.6 BPM @ 9,187 PSICLEAN FLUID: 7,941 BBLS SLURRY FLUID: 8,318 BBLSAVG RATE 55.3 BPM AVG PRESSURE 9,137 PSI AVG HHP 12,421MAX RATE 59.2 BPM MAX PRESSURE 9,325 PSI MAX HHP 13,556ISIP: 7,588 PSI F. G: 1.02 PSI/FT AVG BH PSI: 13,924 PSI5 MIN: 7,476 PSI LEAK OFF: 22.4 PSI/MIN TOTAL PUMPS ON LOC: 18PUMPS IN LINE: 18PUMPS ENDED STG WITH: 18
WELL - 2019001335 | Producing | 2019001335 | 0 | COMPLETIONS | 06/22/2019 07:30:00 | 08/23/2019 08:00:00 |  | OCM - MECHANICAL ISOLATION | RECOMPLETION | OPTIMIZATION | 07/07/2019 11:00:00 | 08/22/2019 14:00:00 | COMPZN | STIM | RIG_ID - 2019000021 | 08/12/2019 06:00:00 | 08/20/2019 18:00:00 | FRAC EQUIP | CONTRACTOR - 2019000008 | 2019 | 08/15/2019 06:00:00 | 08/16/2019 06:00:00 | 08/15/2019 10:10:00 | Hydraulic Fracture | STIM_TREAT_COMPANY - 2019000002 |  | DIVERSION_COMPANY - 2019000007 | Frac Plug | Casing | 1 |  | 7493 |  | 5590 | 9869 | 9974 |  | 384000 | 384000 | 0 |  | 15260 | 15826 | 40000 | 63 | 65 | 16 | 6172 | 5657 | 6383 | Success | According to Plan |  | 8 | 08/15/2019 10:10:00 | 08/15/2019 12:35:00 | 17288 | 17434 |  |  |  | 9974 | 7493 | 7577 | 8055 |  | BB18F8A3B5FA4195A60C23C0EE7FC6E4 | HVFR | 16 | 20 | 16 | 145 | ROBIN ROWE | 12890 | 12889 |  | STAGE: 8 FRAC OPERATIONSSTART TIME: 10:10 HRS FINISH TIME: 12:35 HRSTVD: 12,889' HYDRO PRESS: 5,590 PSIPERFORATED INTERVAL: 17,288' - 17,434' PLUG: 17,442' OPEN IWP: 5,657 PSI BACKSIDE PSI: 337 PSIFORMATION BREAK DOWN: 7,493 PSI @ 16.3 BPMINCREASED RATE TO 57.2 BPM @ 9,853 PSI AS WELL ALLOWED ON PAD7,577 BBLS FR384,000 LBS OF 100 MESH384,000 TOTAL SAND PUMPED IN FORMATION 100%FINAL RATE: 60.9 BPM FINAL PSI: 9,648 PSIAVG RATE: 63.1 BPM AVG PRESSURE: 9,869 PSI AVG HHP: 15,260MAX RATE: 64.7 BPM MAX PRESSURE: 9,974 PSI MAX HHP: 15,826CLEAN FLUID: 7,577 BBLS -------- SLURRY FLUID: 8,055 BBLSISIP: 6,383 PSI F.G: .93 PSI/FT 5 MIN PSI: 6,172 PSILEAK OFF: 42 PSI/MIN AVG BH PSI: 13,521 PSI TOTAL PUMPS ON LOC: 20NUMBER PUMPS IN LINE: 16 PUMPS ENDED STG WITH: 16NOTE: | STAGE: 8 FRAC OPERATIONSSTART TIME: 10:10 HRS FINISH TIME: 12:35 HRSTVD: 12,889' HYDRO PRESS: 5,590 PSIPERFORATED INTERVAL: 17,288' - 17,434' PLUG: 17,442' OPEN IWP: 5,657 PSI BACKSIDE PSI: 337 PSIFORMATION BREAK DOWN: 7,493 PSI @ 16.3 BPMINCREASED RATE TO 57.2 BPM @ 9,853 PSI AS WELL ALLOWED ON PAD7,577 BBLS FR384,000 LBS OF 100 MESH384,000 TOTAL SAND PUMPED IN FORMATION 100%FINAL RATE: 60.9 BPM FINAL PSI: 9,648 PSIAVG RATE: 63.1 BPM AVG PRESSURE: 9,869 PSI AVG HHP: 15,260MAX RATE: 64.7 BPM MAX PRESSURE: 9,974 PSI MAX HHP: 15,826CLEAN FLUID: 7,577 BBLS -------- SLURRY FLUID: 8,055 BBLSISIP: 6,383 PSI F.G: .93 PSI/FT 5 MIN PSI: 6,172 PSILEAK OFF: 42 PSI/MIN AVG BH PSI: 13,521 PSI TOTAL PUMPS ON LOC: 20NUMBER PUMPS IN LINE: 16 PUMPS ENDED STG WITH: 16NOTE:
WELL - 2019000696 | Producing | 2019000696 | 0 | COMPLETIONS | 02/01/2019 07:30:00 |  | PRODUCING | OCM - MECHANICAL ISOLATION | RECOMPLETION |  | 02/28/2019 15:00:00 | 03/17/2019 15:00:00 | COMPZN | STIM | RIG_ID - 2019000098 | 03/06/2019 18:00:00 | 03/16/2019 06:00:00 | BARGE | CONTRACTOR - 2019000030 | 2019 | 03/08/2019 06:00:00 | 03/09/2019 06:00:00 | 03/09/2019 02:45:00 | Hydraulic Fracture | STIM_TREAT_COMPANY - 2019000005 |  | DIVERSION_COMPANY - 2019000007 | Frac Plug | Casing | 1 |  | 8176 |  | 5573 | 9173 | 9410 | 7613 | 390000 | 390030 | 0 | 0 | 11191 | 12504 | 36000 | 50 | 54 | 14 |  | 7519 | 7622 |  |  |  | 5 | 03/09/2019 02:45:00 | 03/09/2019 05:59:00 | 17566 | 17711 | 16668 | 16954 | 7613 | 9410 | 8176 | 7808 | 8625 | 0 | D16BFFFD3CEB4744B02DEC144B9B7EFC | HVFR | 17 | 17 | 17 |  | TORREY MAWK | 12868 | 12875 | 0 | STAGE: 5 FRAC OPERATIONSSTART TIME: 02:45 HRS FINISH TIME: 05:59 HRSPERFORATED INTERVAL: 17,566'-17,711' FRAC PLUG SET: 17,720' TVD 12,871' HYDRO PRESS: 5,573OPEN IWP: 7,519 PSI BACKSIDE PSI: 116ESTABLISHED PUMP RATE OF: 14.4 BPM, WELL BREAK DOWN @ 8,176 PSIINCREASED RATE TO 43.0 BPM @ 9,303 PSI AS WELL ALLOWED ON PAD7,808 BBLS SLICK WATER 390,030 LBS OF 100 MESH SAND390,030 TOTAL SAND IN FORMATION, 100% OF DESIGNFINAL RATE OF 47.8 BPM @ 9,192 PSICLEAN FLUID: 7,808 BBLS SLURRY FLUID: 8,625 BBLSAVG RATE 49.7 BPM AVG PRESSURE 9,173 PSI AVG HHP 11,191MAX RATE 54.1 BPM MAX PRESSURE 9,410 PSI MAX HHP 12,504ISIP: 7,622 PSI F. G: 1.025 PSI/FT AVG BH PSI: 13,755 PSI5 MIN: 7,579 PSI LEAK OFF: 8.6 PSI/MIN TOTAL PUMPS ON LOC: 17PUMPS IN LINE: 17PUMPS ENDED STG WITH: 17 | STAGE: 5 FRAC OPERATIONSSTART TIME: 02:45 HRS FINISH TIME: 05:59 HRSPERFORATED INTERVAL: 17,566'-17,711' FRAC PLUG SET: 17,720' TVD 12,871' HYDRO PRESS: 5,573OPEN IWP: 7,519 PSI BACKSIDE PSI: 116ESTABLISHED PUMP RATE OF: 14.4 BPM, WELL BREAK DOWN @ 8,176 PSIINCREASED RATE TO 43.0 BPM @ 9,303 PSI AS WELL ALLOWED ON PAD7,808 BBLS SLICK WATER 390,030 LBS OF 100 MESH SAND390,030 TOTAL SAND IN FORMATION, 100% OF DESIGNFINAL RATE OF 47.8 BPM @ 9,192 PSICLEAN FLUID: 7,808 BBLS SLURRY FLUID: 8,625 BBLSAVG RATE 49.7 BPM AVG PRESSURE 9,173 PSI AVG HHP 11,191MAX RATE 54.1 BPM MAX PRESSURE 9,410 PSI MAX HHP 12,504ISIP: 7,622 PSI F. G: 1.025 PSI/FT AVG BH PSI: 13,755 PSI5 MIN: 7,579 PSI LEAK OFF: 8.6 PSI/MIN TOTAL PUMPS ON LOC: 17PUMPS IN LINE: 17PUMPS ENDED STG WITH: 17
WELL - 2019001335 | Producing | 2019001335 | 0 | COMPLETIONS | 06/22/2019 07:30:00 | 08/23/2019 08:00:00 |  | OCM - MECHANICAL ISOLATION | RECOMPLETION | OPTIMIZATION | 07/07/2019 11:00:00 | 08/22/2019 14:00:00 | COMPZN | STIM | RIG_ID - 2019000021 | 08/12/2019 06:00:00 | 08/20/2019 18:00:00 | FRAC EQUIP | CONTRACTOR - 2019000008 | 2019 | 08/14/2019 06:00:00 | 08/15/2019 06:00:00 | 08/14/2019 22:07:00 | Hydraulic Fracture | STIM_TREAT_COMPANY - 2019000002 |  | DIVERSION_COMPANY - 2019000007 | Frac Plug | Casing | 1 |  |  |  | 5588 | 9739 | 9882 |  | 384000 | 384000 | 0 |  | 14302 | 14908 | 40000 | 60 | 62 | 29 | 5931 | 5094 | 6185 | Success | According to Plan |  | 6 | 08/14/2019 22:07:00 | 08/15/2019 00:36:00 | 17619 | 17764 |  |  |  | 9882 |  | 7563 | 8047 |  | 83AB670B9F134CB4809A64AFC8235543 | HVFR | 15 | 18 | 14 | 149 | KILGORE | 12886 | 12885 |  | STAGE: 6 FRAC OPERATIONSSTART TIME: 10:07 HRS FINISH TIME: 12:36 HRSTVD: 12,885' HYDRO PRESS: 5,588 PSIPERFORATED INTERVAL: 17,619' - 17,764' PLUG: 17,1772' OPEN IWP: 5,094 PSI BACKSIDE PSI: 0 PSIFORMATION BREAK DOWN: N/A PSI @ N/A BPMINCREASED RATE TO 59.6 BPM @ 9,745 PSI AS WELL ALLOWED ON PAD7,563 BBLS FR384,000 LBS OF 100 MESH384,000 TOTAL SAND PUMPED IN FORMATION 100%FINAL RATE: 28.9 BPM FINAL PSI: 7,379 PSIAVG RATE: 59.9 BPM AVG PRESSURE: 9,739 PSI AVG HHP: 14,302MAX RATE: 61.6 BPM MAX PRESSURE: 9,882 PSI MAX HHP: 14,908CLEAN FLUID: 7,563 BBLS -------- SLURRY FLUID: 8,047 BBLSISIP: 6,185 PSI F.G: .91 PSI/FT 5 MIN PSI: 5,931 PSILEAK OFF: 51 PSI/MIN AVG BH PSI: 13,540 PSI TOTAL PUMPS ON LOC: 18NUMBER PUMPS IN LINE: 15 PUMPS ENDED STG WITH: 14NOTE: | STAGE: 6 FRAC OPERATIONSSTART TIME: 10:07 HRS FINISH TIME: 12:36 HRSTVD: 12,885' HYDRO PRESS: 5,588 PSIPERFORATED INTERVAL: 17,619' - 17,764' PLUG: 17,1772' OPEN IWP: 5,094 PSI BACKSIDE PSI: 0 PSIFORMATION BREAK DOWN: N/A PSI @ N/A BPMINCREASED RATE TO 59.6 BPM @ 9,745 PSI AS WELL ALLOWED ON PAD7,563 BBLS FR384,000 LBS OF 100 MESH384,000 TOTAL SAND PUMPED IN FORMATION 100%FINAL RATE: 28.9 BPM FINAL PSI: 7,379 PSIAVG RATE: 59.9 BPM AVG PRESSURE: 9,739 PSI AVG HHP: 14,302MAX RATE: 61.6 BPM MAX PRESSURE: 9,882 PSI MAX HHP: 14,908CLEAN FLUID: 7,563 BBLS -------- SLURRY FLUID: 8,047 BBLSISIP: 6,185 PSI F.G: .91 PSI/FT 5 MIN PSI: 5,931 PSILEAK OFF: 51 PSI/MIN AVG BH PSI: 13,540 PSI TOTAL PUMPS ON LOC: 18NUMBER PUMPS IN LINE: 15 PUMPS ENDED STG WITH: 14NOTE:
WELL - 2019000696 | Producing | 2019000696 | 0 | COMPLETIONS | 02/01/2019 07:30:00 |  | PRODUCING | OCM - MECHANICAL ISOLATION | RECOMPLETION |  | 02/28/2019 15:00:00 | 03/17/2019 15:00:00 | COMPZN | STIM | RIG_ID - 2019000098 | 03/06/2019 18:00:00 | 03/16/2019 06:00:00 | BARGE | CONTRACTOR - 2019000030 | 2019 | 03/14/2019 06:00:00 | 03/15/2019 06:00:00 | 03/14/2019 16:17:00 | Hydraulic Fracture | STIM_TREAT_COMPANY - 2019000005 |  | DIVERSION_COMPANY - 2019000007 | Frac Plug | Casing | 1 |  | 7667 |  | 5538 | 9147 | 9468 | 7659 | 390000 | 389540 | 0 | 0 | 13821 | 15059 | 36000 | 62 | 65 | 14 |  | 6313 | 7339 |  |  |  | 27 | 03/14/2019 16:17:00 | 03/14/2019 18:48:00 | 13949 | 14094 |  |  | 7659 | 9468 | 7667 | 7856 | 8235 | 0 | FBD2DC44F8624A3A9F9C190967EC5ED1 | HVFR | 18 | 18 | 18 |  | JW KRAMER | 12790 | 12796 | 0 | STAGE: 27 FRAC OPERATIONSSTART TIME: 16:17 HRS FINISH TIME: 18:48 HRSPERFORATED INTERVAL: 13,949'- 14,094' FRAC PLUG SET: 14,104' TVD 12,790' HYDRO PRESS: 5,538OPEN IWP: 6,313 PSI BACKSIDE PSI: 331ESTABLISHED PUMP RATE OF: 13.88 BPM, WELL BREAK DOWN @ 7,667 PSIINCREASED RATE TO 52.6 BPM @ 9,161 PSI AS WELL ALLOWED ON PAD7,856 BBLS SLICK WATER 389,540 LBS OF 100 MESH SAND389,540 TOTAL SAND IN FORMATION, 100% OF DESIGNFINAL RATE OF 63.2 BPM @ 9,477 PSICLEAN FLUID: 7,856 BBLS SLURRY FLUID: 8,235 BBLSAVG RATE 61.5 BPM AVG PRESSURE 9,147 PSI AVG HHP 13,821MAX RATE 64.7 BPM MAX PRESSURE 9,468 PSI MAX HHP 15,059ISIP: 7,339 PSI F. G: 1.007 PSI/FT AVG BH PSI: 14,047 PSI5 MIN: 7,270 PSI LEAK OFF: 13.8 PSI/MIN TOTAL PUMPS ON LOC: 18PUMPS IN LINE: 18PUMPS ENDED STG WITH: 18 | STAGE: 27 FRAC OPERATIONSSTART TIME: 16:17 HRS FINISH TIME: 18:48 HRSPERFORATED INTERVAL: 13,949'- 14,094' FRAC PLUG SET: 14,104' TVD 12,790' HYDRO PRESS: 5,538OPEN IWP: 6,313 PSI BACKSIDE PSI: 331ESTABLISHED PUMP RATE OF: 13.88 BPM, WELL BREAK DOWN @ 7,667 PSIINCREASED RATE TO 52.6 BPM @ 9,161 PSI AS WELL ALLOWED ON PAD7,856 BBLS SLICK WATER 389,540 LBS OF 100 MESH SAND389,540 TOTAL SAND IN FORMATION, 100% OF DESIGNFINAL RATE OF 63.2 BPM @ 9,477 PSICLEAN FLUID: 7,856 BBLS SLURRY FLUID: 8,235 BBLSAVG RATE 61.5 BPM AVG PRESSURE 9,147 PSI AVG HHP 13,821MAX RATE 64.7 BPM MAX PRESSURE 9,468 PSI MAX HHP 15,059ISIP: 7,339 PSI F. G: 1.007 PSI/FT AVG BH PSI: 14,047 PSI5 MIN: 7,270 PSI LEAK OFF: 13.8 PSI/MIN TOTAL PUMPS ON LOC: 18PUMPS IN LINE: 18PUMPS ENDED STG WITH: 18
WELL - 2019001335 | Producing | 2019001335 | 0 | COMPLETIONS | 06/22/2019 07:30:00 | 08/23/2019 08:00:00 |  | OCM - MECHANICAL ISOLATION | RECOMPLETION | OPTIMIZATION | 07/07/2019 11:00:00 | 08/22/2019 14:00:00 | COMPZN | STIM | RIG_ID - 2019000021 | 08/12/2019 06:00:00 | 08/20/2019 18:00:00 | FRAC EQUIP | CONTRACTOR - 2019000008 | 2019 | 08/19/2019 06:00:00 | 08/20/2019 06:00:00 | 08/19/2019 19:57:00 | Hydraulic Fracture | STIM_TREAT_COMPANY - 2019000002 |  | DIVERSION_COMPANY - 2019000007 | Frac Plug | Casing | 1 |  | 7023 |  | 5640 | 9804 | 9908 |  | 384000 | 379700 | 0 |  | 18152 | 18837 | 40000 | 76 | 78 | 16 | 6550 | 5977 | 6662 | Success | According to Plan |  | 28 | 08/19/2019 19:57:00 | 08/19/2019 21:57:00 | 13488 | 13635 |  |  |  | 9908 | 7023 | 7299 | 7755 |  | 71A893AEEAC1451295A0B9321D7E929F | HVFR | 16 | 17 | 14 | 120 | ERIC KILGORE | 13005 | 13004 | 0 | STAGE: 28 FRAC OPERATIONSSTART TIME: 19:57 HRS FINISH TIME: 21:57 HRSTVD: 13,005' HYDRO PRESS: 5,640 PSIPERFORATED INTERVAL: 13,488' - 13,635' PLUG: 13,643' OPEN IWP: 5,977 PSI BACKSIDE PSI: 310 PSIFORMATION BREAK DOWN: 7,023 PSI @ 16.0 BPMINCREASED RATE TO 65.2 BPM @ 9,350 PSI AS WELL ALLOWED ON PAD7,299 BBLS FR379,700 LBS OF 100 MESH379,700 TOTAL SAND PUMPED IN FORMATION 100%FINAL RATE: 30.0 BPM FINAL PSI: 7,503 PSIAVG RATE: 75.5 BPM AVG PRESSURE: 9,804 PSI AVG HHP: 18,152MAX RATE: 77.6 BPM MAX PRESSURE: 9,908 PSI MAX HHP: 18,837CLEAN FLUID: 7,299 BBLS -------- SLURRY FLUID: 7,755 BBLSISIP: 6,662 PSI F.G: 0.95 PSI/FT 5 MIN PSI: 6,550 PSILEAK OFF: 22 PSI/MIN AVG BH PSI: 14,012 PSI TOTAL PUMPS ON LOC: 17NUMBER PUMPS IN LINE: 16 PUMPS ENDED STG WITH: 14NOTE: | STAGE: 28 FRAC OPERATIONSSTART TIME: 19:57 HRS FINISH TIME: 21:57 HRSTVD: 13,005' HYDRO PRESS: 5,640 PSIPERFORATED INTERVAL: 13,488' - 13,635' PLUG: 13,643' OPEN IWP: 5,977 PSI BACKSIDE PSI: 310 PSIFORMATION BREAK DOWN: 7,023 PSI @ 16.0 BPMINCREASED RATE TO 65.2 BPM @ 9,350 PSI AS WELL ALLOWED ON PAD7,299 BBLS FR379,700 LBS OF 100 MESH379,700 TOTAL SAND PUMPED IN FORMATION 100%FINAL RATE: 30.0 BPM FINAL PSI: 7,503 PSIAVG RATE: 75.5 BPM AVG PRESSURE: 9,804 PSI AVG HHP: 18,152MAX RATE: 77.6 BPM MAX PRESSURE: 9,908 PSI MAX HHP: 18,837CLEAN FLUID: 7,299 BBLS -------- SLURRY FLUID: 7,755 BBLSISIP: 6,662 PSI F.G: 0.95 PSI/FT 5 MIN PSI: 6,550 PSILEAK OFF: 22 PSI/MIN AVG BH PSI: 14,012 PSI TOTAL PUMPS ON LOC: 17NUMBER PUMPS IN LINE: 16 PUMPS ENDED STG WITH: 14NOTE:
WELL - 2019000696 | Producing | 2019000696 | 0 | COMPLETIONS | 02/01/2019 07:30:00 |  | PRODUCING | OCM - MECHANICAL ISOLATION | RECOMPLETION |  | 02/28/2019 15:00:00 | 03/17/2019 15:00:00 | COMPZN | STIM | RIG_ID - 2019000098 | 03/06/2019 18:00:00 | 03/16/2019 06:00:00 | BARGE | CONTRACTOR - 2019000030 | 2019 | 03/10/2019 06:00:00 | 03/11/2019 06:00:00 | 03/10/2019 16:03:00 | Hydraulic Fracture | STIM_TREAT_COMPANY - 2019000005 |  | DIVERSION_COMPANY - 2019000007 | Frac Plug | Casing | 1 |  | 8344 |  | 5573 | 9120 | 9354 | 7548 | 390000 | 389860 | 0 | 0 | 12387 | 14447 | 36000 | 55 | 63 | 15 |  | 7260 | 7439 |  |  |  | 11 | 03/10/2019 16:03:00 | 03/10/2019 18:48:00 | 16579 | 16724 |  |  | 7548 | 9354 | 8344 | 7857 | 8183 | 0 | 884F9A9CC92B4A9A98666648D4360DFB | HVFR | 18 | 18 | 18 |  | JW KRAMER | 12871 | 12871 | 0 | STAGE: 11 FRAC OPERATIONSSTART TIME: 16:03 HRS FINISH TIME: 18:48 HRSPERFORATED INTERVAL: 16,579'- 16,724' FRAC PLUG SET: 16,734' TVD 12,871' HYDRO PRESS: 5,573OPEN IWP: 7,260 PSI BACKSIDE PSI: 380ESTABLISHED PUMP RATE OF: 15.31 BPM, WELL BREAK DOWN @ 8,344 PSIINCREASED RATE TO 46.14 BPM @ 9,155 PSI AS WELL ALLOWED ON PAD7,857 BBLS SLICK WATER 389,860 LBS OF 100 MESH SAND389,860 TOTAL SAND IN FORMATION, 100% OF DESIGNFINAL RATE OF 55.2 BPM @ 9,213 PSICLEAN FLUID: 7,857 BBLS SLURRY FLUID: 8,183 BBLSAVG RATE 55.3 BPM AVG PRESSURE 9,120 PSI AVG HHP 12,387MAX RATE 62.9 BPM MAX PRESSURE 9,354 PSI MAX HHP 14,447ISIP: 7,439 PSI F. G: 1.011 PSI/FT AVG BH PSI: 13,556 PSI5 MIN: 7,385 PSI LEAK OFF: 10.8 PSI/MIN TOTAL PUMPS ON LOC: 18PUMPS IN LINE: 18PUMPS ENDED STG WITH: 18 | STAGE: 11 FRAC OPERATIONSSTART TIME: 16:03 HRS FINISH TIME: 18:48 HRSPERFORATED INTERVAL: 16,579'- 16,724' FRAC PLUG SET: 16,734' TVD 12,871' HYDRO PRESS: 5,573OPEN IWP: 7,260 PSI BACKSIDE PSI: 380ESTABLISHED PUMP RATE OF: 15.31 BPM, WELL BREAK DOWN @ 8,344 PSIINCREASED RATE TO 46.14 BPM @ 9,155 PSI AS WELL ALLOWED ON PAD7,857 BBLS SLICK WATER 389,860 LBS OF 100 MESH SAND389,860 TOTAL SAND IN FORMATION, 100% OF DESIGNFINAL RATE OF 55.2 BPM @ 9,213 PSICLEAN FLUID: 7,857 BBLS SLURRY FLUID: 8,183 BBLSAVG RATE 55.3 BPM AVG PRESSURE 9,120 PSI AVG HHP 12,387MAX RATE 62.9 BPM MAX PRESSURE 9,354 PSI MAX HHP 14,447ISIP: 7,439 PSI F. G: 1.011 PSI/FT AVG BH PSI: 13,556 PSI5 MIN: 7,385 PSI LEAK OFF: 10.8 PSI/MIN TOTAL PUMPS ON LOC: 18PUMPS IN LINE: 18PUMPS ENDED STG WITH: 18
WELL - 2019001335 | Producing | 2019001335 | 0 | COMPLETIONS | 06/22/2019 07:30:00 | 08/23/2019 08:00:00 |  | OCM - MECHANICAL ISOLATION | RECOMPLETION | OPTIMIZATION | 07/07/2019 11:00:00 | 08/22/2019 14:00:00 | COMPZN | STIM | RIG_ID - 2019000021 | 08/12/2019 06:00:00 | 08/20/2019 18:00:00 | FRAC EQUIP | CONTRACTOR - 2019000008 | 2019 | 08/18/2019 06:00:00 | 08/19/2019 06:00:00 | 08/18/2019 18:24:00 | Hydraulic Fracture | STIM_TREAT_COMPANY - 2019000002 |  | DIVERSION_COMPANY - 2019000007 | Frac Plug | Casing | 1 |  | 6399 |  | 5632 | 9778 | 10117 |  | 384000 | 385420 | 0 |  | 18573 | 20005 | 40000 | 78 | 81 | 16 | 6415 | 4987 | 6415 | Success | According to Plan |  | 22 | 08/18/2019 18:24:00 | 08/18/2019 20:32:00 | 14631 | 14492 |  |  |  | 10117 | 6399 | 7700 | 8177 |  | D71D47BDB7DF4FA6B5AC5807BEB4431C | HVFR | 16 | 18 | 16 | 128 | ERIC KILGORE | 12989 | 12998 | 0 | STAGE: 22 FRAC OPERATIONSSTART TIME: 18:24 HRS FINISH TIME: 20:32 HRSTVD: 12,986' HYDRO PRESS: 5,632 PSIPERFORATED INTERVAL: 14,491' - 14,632' PLUG: 14,645' OPEN IWP: 4,987 PSI BACKSIDE PSI: 240 PSIFORMATION BREAK DOWN: 6,399 PSI @ 15.9 BPMINCREASED RATE TO 52.8 BPM @ 7,599 PSI AS WELL ALLOWED ON PAD7,700 BBLS FR385,420 LBS OF 100 MESH385,420 TOTAL SAND PUMPED IN FORMATION 100%FINAL RATE: 32.0 BPM FINAL PSI: 6,827 PSIAVG RATE: 77.5 BPM AVG PRESSURE: 9,778 PSI AVG HHP: 18,573MAX RATE: 80.7 BPM MAX PRESSURE: 10,117 PSI MAX HHP: 20,005CLEAN FLUID: 7,700 BBLS -------- SLURRY FLUID: 8,177 BBLSISIP: 6,415 PSI F.G: 0.93 PSI/FT 5 MIN PSI: 6,010 PSILEAK OFF: 81 PSI/MIN AVG BH PSI: 13,474 PSI TOTAL PUMPS ON LOC: 17NUMBER PUMPS IN LINE: 16 PUMPS ENDED STG WITH: 16NOTE: | STAGE: 22 FRAC OPERATIONSSTART TIME: 18:24 HRS FINISH TIME: 20:32 HRSTVD: 12,986' HYDRO PRESS: 5,632 PSIPERFORATED INTERVAL: 14,491' - 14,632' PLUG: 14,645' OPEN IWP: 4,987 PSI BACKSIDE PSI: 240 PSIFORMATION BREAK DOWN: 6,399 PSI @ 15.9 BPMINCREASED RATE TO 52.8 BPM @ 7,599 PSI AS WELL ALLOWED ON PAD7,700 BBLS FR385,420 LBS OF 100 MESH385,420 TOTAL SAND PUMPED IN FORMATION 100%FINAL RATE: 32.0 BPM FINAL PSI: 6,827 PSIAVG RATE: 77.5 BPM AVG PRESSURE: 9,778 PSI AVG HHP: 18,573MAX RATE: 80.7 BPM MAX PRESSURE: 10,117 PSI MAX HHP: 20,005CLEAN FLUID: 7,700 BBLS -------- SLURRY FLUID: 8,177 BBLSISIP: 6,415 PSI F.G: 0.93 PSI/FT 5 MIN PSI: 6,010 PSILEAK OFF: 81 PSI/MIN AVG BH PSI: 13,474 PSI TOTAL PUMPS ON LOC: 17NUMBER PUMPS IN LINE: 16 PUMPS ENDED STG WITH: 16NOTE:
WELL - 2019000696 | Producing | 2019000696 | 0 | COMPLETIONS | 02/01/2019 07:30:00 |  | PRODUCING | OCM - MECHANICAL ISOLATION | RECOMPLETION |  | 02/28/2019 15:00:00 | 03/17/2019 15:00:00 | COMPZN | STIM | RIG_ID - 2019000098 | 03/06/2019 18:00:00 | 03/16/2019 06:00:00 | BARGE | CONTRACTOR - 2019000030 | 2019 | 03/09/2019 06:00:00 | 03/10/2019 06:00:00 | 03/09/2019 09:25:00 | Hydraulic Fracture | STIM_TREAT_COMPANY - 2019000005 |  | DIVERSION_COMPANY - 2019000007 | Frac Plug | Casing | 1 |  | 8214 |  | 5573 | 9148 | 9358 | 7762 | 390000 | 389760 | 0 | 0 | 10426 | 11349 | 36000 | 46 | 54 | 15 |  | 7573 | 7706 |  |  |  | 6 | 03/09/2019 09:25:00 | 03/09/2019 12:40:00 | 17401 | 17546 | 16313 | 16599 | 7762 | 9358 | 8214 | 7759 | 8172 | 0 | 6CAB3EE1F12E42F18F4870B853DB4961 | HVFR | 18 | 18 | 18 |  | JW KRAMER | 12867 | 12868 | 0 | STAGE: 6 FRAC OPERATIONSSTART TIME: 09:25 HRS FINISH TIME: 12:40 HRSPERFORATED INTERVAL: 17,401'-17,546' FRAC PLUG SET: 17,556' TVD 12,871' HYDRO PRESS: 5,573OPEN IWP: 7,573 PSI BACKSIDE PSI: 395ESTABLISHED PUMP RATE OF: 15.1 BPM, WELL BREAK DOWN @ 8,,214 PSIINCREASED RATE TO 39.8 BPM @ 9,218 PSI AS WELL ALLOWED ON PAD7,759 BBLS SLICK WATER 389,760 LBS OF 100 MESH SAND389,760 TOTAL SAND IN FORMATION, 100% OF DESIGNFINAL RATE OF 46.3 BPM @ 9,082 PSICLEAN FLUID: 7,759 BBLS SLURRY FLUID: 8,172 BBLSAVG RATE 46.4 BPM AVG PRESSURE 9,148 PSI AVG HHP 10,426MAX RATE 53.7 BPM MAX PRESSURE 9,358 PSI MAX HHP 12,349ISIP: 7,706 PSI F. G: 1.032 PSI/FT AVG BH PSI: 13,927 PSI5 MIN: 7,603 PSI LEAK OFF: 20.6 PSI/MIN TOTAL PUMPS ON LOC: 18PUMPS IN LINE: 18PUMPS ENDED STG WITH: 18 | STAGE: 6 FRAC OPERATIONSSTART TIME: 09:25 HRS FINISH TIME: 12:40 HRSPERFORATED INTERVAL: 17,401'-17,546' FRAC PLUG SET: 17,556' TVD 12,871' HYDRO PRESS: 5,573OPEN IWP: 7,573 PSI BACKSIDE PSI: 395ESTABLISHED PUMP RATE OF: 15.1 BPM, WELL BREAK DOWN @ 8,,214 PSIINCREASED RATE TO 39.8 BPM @ 9,218 PSI AS WELL ALLOWED ON PAD7,759 BBLS SLICK WATER 389,760 LBS OF 100 MESH SAND389,760 TOTAL SAND IN FORMATION, 100% OF DESIGNFINAL RATE OF 46.3 BPM @ 9,082 PSICLEAN FLUID: 7,759 BBLS SLURRY FLUID: 8,172 BBLSAVG RATE 46.4 BPM AVG PRESSURE 9,148 PSI AVG HHP 10,426MAX RATE 53.7 BPM MAX PRESSURE 9,358 PSI MAX HHP 12,349ISIP: 7,706 PSI F. G: 1.032 PSI/FT AVG BH PSI: 13,927 PSI5 MIN: 7,603 PSI LEAK OFF: 20.6 PSI/MIN TOTAL PUMPS ON LOC: 18PUMPS IN LINE: 18PUMPS ENDED STG WITH: 18
WELL - 2019001335 | Producing | 2019001335 | 0 | COMPLETIONS | 06/22/2019 07:30:00 | 08/23/2019 08:00:00 |  | OCM - MECHANICAL ISOLATION | RECOMPLETION | OPTIMIZATION | 07/07/2019 11:00:00 | 08/22/2019 14:00:00 | COMPZN | STIM | RIG_ID - 2019000021 | 08/12/2019 06:00:00 | 08/20/2019 18:00:00 | FRAC EQUIP | CONTRACTOR - 2019000008 | 2019 | 08/16/2019 06:00:00 | 08/17/2019 06:00:00 | 08/16/2019 16:32:00 | Hydraulic Fracture | STIM_TREAT_COMPANY - 2019000002 |  | DIVERSION_COMPANY - 2019000007 | Frac Plug | Casing | 1 |  | 7038 |  | 5608 | 10056 | 10204 |  | 384000 | 384000 | 0 |  | 15551 | 16057 | 40000 | 63 | 64 | 16 | 6690 | 5544 | 6806 | Success | According to Plan |  | 14 | 08/16/2019 16:32:00 | 08/16/2019 18:50:00 | 16297 | 16443 |  |  |  | 10204 | 7038 | 7274 | 7721 |  | 666B458490FB45DFAAE492128828809C | HVFR | 16 | 19 | 16 | 137 | ERIC KILGORE | 12931 | 12934 | 0 | STAGE: 14 FRAC OPERATIONSSTART TIME: 16:32 HRS FINISH TIME: 18:50 HRSTVD: 12,932' HYDRO PRESS: 5,608 PSIPERFORATED INTERVAL: 16,297' - 16,443' PLUG: 16,451' OPEN IWP: 5,544 PSI BACKSIDE PSI: 300 PSIFORMATION BREAK DOWN: 7,0386 PSI @ 16 BPMINCREASED RATE TO 54.3 BPM @ 10,022 PSI AS WELL ALLOWED ON PAD7,274 BBLS FR384,000 LBS OF 100 MESH384,000 TOTAL SAND PUMPED IN FORMATION 100%FINAL RATE: 32 BPM FINAL PSI: 8,067 PSIAVG RATE: 63.1 BPM AVG PRESSURE: 10,056 PSI AVG HHP: 15,551MAX RATE: 64.2 BPM MAX PRESSURE: 10,204 PSI MAX HHP: 16,057CLEAN FLUID: 7,2,74 BBLS -------- SLURRY FLUID: 7,721 BBLSISIP: 6,806 PSI F.G: 0.96 PSI/FT 5 MIN PSI: 6,690 PSILEAK OFF: 23 PSI/MIN AVG BH PSI: 13,998 PSI TOTAL PUMPS ON LOC: 19NUMBER PUMPS IN LINE: 16 PUMPS ENDED STG WITH: 16NOTE: | STAGE: 14 FRAC OPERATIONSSTART TIME: 16:32 HRS FINISH TIME: 18:50 HRSTVD: 12,932' HYDRO PRESS: 5,608 PSIPERFORATED INTERVAL: 16,297' - 16,443' PLUG: 16,451' OPEN IWP: 5,544 PSI BACKSIDE PSI: 300 PSIFORMATION BREAK DOWN: 7,0386 PSI @ 16 BPMINCREASED RATE TO 54.3 BPM @ 10,022 PSI AS WELL ALLOWED ON PAD7,274 BBLS FR384,000 LBS OF 100 MESH384,000 TOTAL SAND PUMPED IN FORMATION 100%FINAL RATE: 32 BPM FINAL PSI: 8,067 PSIAVG RATE: 63.1 BPM AVG PRESSURE: 10,056 PSI AVG HHP: 15,551MAX RATE: 64.2 BPM MAX PRESSURE: 10,204 PSI MAX HHP: 16,057CLEAN FLUID: 7,2,74 BBLS -------- SLURRY FLUID: 7,721 BBLSISIP: 6,806 PSI F.G: 0.96 PSI/FT 5 MIN PSI: 6,690 PSILEAK OFF: 23 PSI/MIN AVG BH PSI: 13,998 PSI TOTAL PUMPS ON LOC: 19NUMBER PUMPS IN LINE: 16 PUMPS ENDED STG WITH: 16NOTE:
WELL - 2019000696 | Producing | 2019000696 | 0 | COMPLETIONS | 02/01/2019 07:30:00 |  | PRODUCING | OCM - MECHANICAL ISOLATION | RECOMPLETION |  | 02/28/2019 15:00:00 | 03/17/2019 15:00:00 | COMPZN | STIM | RIG_ID - 2019000098 | 03/06/2019 18:00:00 | 03/16/2019 06:00:00 | BARGE | CONTRACTOR - 2019000030 | 2019 | 03/08/2019 06:00:00 | 03/09/2019 06:00:00 | 03/08/2019 20:21:00 | Hydraulic Fracture | STIM_TREAT_COMPANY - 2019000005 |  | DIVERSION_COMPANY - 2019000007 | Frac Plug | Casing | 1 |  | 8026 |  | 5575 | 9156 | 9399 | 7472 | 390000 | 389980 | 0 | 0 | 11664 | 12836 | 36000 | 52 | 56 | 15 |  | 7409 | 7545 |  |  |  | 4 | 03/08/2019 20:21:00 | 03/08/2019 23:25:00 | 17730 | 17875 |  |  | 7472 | 9399 | 8026 | 7702 | 8582 | 0 | CEF30B7587C44046B2AC5735DC45DD0C | HVFR | 17 | 17 | 16 |  | TORREY MAWK | 12876 | 12885 | 0 | STAGE: 4 FRAC OPERATIONSSTART TIME: 20:21 HRS FINISH TIME: 23:25 HRSPERFORATED INTERVAL: 17,730'-17,875' FRAC PLUG SET: 17,885' TVD 12,876' HYDRO PRESS: 5,575OPEN IWP: 7,409 PSI BACKSIDE PSI: 161ESTABLISHED PUMP RATE OF: 15.28 BPM, WELL BREAK DOWN @ 8,026 PSIINCREASED RATE TO 45.87 BPM @ 9,229 PSI AS WELL ALLOWED ON PAD7,702 BBLS SLICK WATER 389,980 LBS OF 100 MESH SAND389,980 TOTAL SAND IN FORMATION, 100% OF DESIGNFINAL RATE OF 50.66 BPM @ 9,230 PSICLEAN FLUID: 7,702 BBLS SLURRY FLUID: 8,582 BBLSAVG RATE 51.8 BPM AVG PRESSURE 9,156 PSI AVG HHP 11,644MAX RATE 55.6 BPM MAX PRESSURE 9,399 PSI MAX HHP 12,836ISIP: 7,545 PSI F. G: 1.019 PSI/FT AVG BH PSI: 13,613 PSI5 MIN: 7,517 PSI LEAK OFF: 5.6 PSI/MIN TOTAL PUMPS ON LOC: 17PUMPS IN LINE: 17PUMPS ENDED STG WITH: 16 | STAGE: 4 FRAC OPERATIONSSTART TIME: 20:21 HRS FINISH TIME: 23:25 HRSPERFORATED INTERVAL: 17,730'-17,875' FRAC PLUG SET: 17,885' TVD 12,876' HYDRO PRESS: 5,575OPEN IWP: 7,409 PSI BACKSIDE PSI: 161ESTABLISHED PUMP RATE OF: 15.28 BPM, WELL BREAK DOWN @ 8,026 PSIINCREASED RATE TO 45.87 BPM @ 9,229 PSI AS WELL ALLOWED ON PAD7,702 BBLS SLICK WATER 389,980 LBS OF 100 MESH SAND389,980 TOTAL SAND IN FORMATION, 100% OF DESIGNFINAL RATE OF 50.66 BPM @ 9,230 PSICLEAN FLUID: 7,702 BBLS SLURRY FLUID: 8,582 BBLSAVG RATE 51.8 BPM AVG PRESSURE 9,156 PSI AVG HHP 11,644MAX RATE 55.6 BPM MAX PRESSURE 9,399 PSI MAX HHP 12,836ISIP: 7,545 PSI F. G: 1.019 PSI/FT AVG BH PSI: 13,613 PSI5 MIN: 7,517 PSI LEAK OFF: 5.6 PSI/MIN TOTAL PUMPS ON LOC: 17PUMPS IN LINE: 17PUMPS ENDED STG WITH: 16
WELL - 2019001335 | Producing | 2019001335 | 0 | COMPLETIONS | 06/22/2019 07:30:00 | 08/23/2019 08:00:00 |  | OCM - MECHANICAL ISOLATION | RECOMPLETION | OPTIMIZATION | 07/07/2019 11:00:00 | 08/22/2019 14:00:00 | COMPZN | STIM | RIG_ID - 2019000021 | 08/12/2019 06:00:00 | 08/20/2019 18:00:00 | FRAC EQUIP | CONTRACTOR - 2019000008 | 2019 | 08/18/2019 06:00:00 | 08/19/2019 06:00:00 | 08/18/2019 13:18:00 | Hydraulic Fracture | STIM_TREAT_COMPANY - 2019000002 |  | DIVERSION_COMPANY - 2019000007 | Frac Plug | Casing | 1 |  | 5202 |  | 5632 | 9264 | 9576 |  | 384000 | 384000 | 0 |  | 17006 | 17859 | 40000 | 75 | 76 | 10 | 5822 | 5822 | 6110 | Success | According to Plan |  | 21 | 08/18/2019 13:18:00 | 08/18/2019 15:45:00 | 14657 | 14797 |  |  |  | 9576 | 5202 | 7635 | 8116 |  | 3DE893A311804F8F9A95A4D4AECC43A8 | HVFR | 16 | 18 | 15 | 147 | ROBIN ROWE | 12988 | 12984 | 0 | STAGE: 21 FRAC OPERATIONSSTART TIME: 13:18 HRS FINISH TIME: 15:45 HRSTVD: 12,986' HYDRO PRESS: 5,632 PSIPERFORATED INTERVAL: 14,657' - 14,798' PLUG: 14,806' OPEN IWP: 4,115 PSI BACKSIDE PSI: 245 PSIFORMATION BREAK DOWN: 5,202 PSI @ 10.2 BPMINCREASED RATE TO 68.2 BPM @ 8,548 PSI AS WELL ALLOWED ON PAD7,635 BBLS FR384,000 LBS OF 100 MESH384,000 TOTAL SAND PUMPED IN FORMATION 100%FINAL RATE: 74.6 BPM FINAL PSI: 9,277 PSIAVG RATE: 74.9 BPM AVG PRESSURE: 9,264 PSI AVG HHP: 17,006MAX RATE: 76.1 BPM MAX PRESSURE: 9,576 PSI MAX HHP: 17,859CLEAN FLUID: 7,635 BBLS -------- SLURRY FLUID: 8,116 BBLSISIP: 6,110 PSI F.G: 0.90 PSI/FT 5 MIN PSI: 5,822 PSILEAK OFF: 56 PSI/MIN AVG BH PSI: 13,115 PSI TOTAL PUMPS ON LOC: 17NUMBER PUMPS IN LINE: 16 PUMPS ENDED STG WITH: 15NOTE: | STAGE: 21 FRAC OPERATIONSSTART TIME: 13:18 HRS FINISH TIME: 15:45 HRSTVD: 12,986' HYDRO PRESS: 5,632 PSIPERFORATED INTERVAL: 14,657' - 14,798' PLUG: 14,806' OPEN IWP: 4,115 PSI BACKSIDE PSI: 245 PSIFORMATION BREAK DOWN: 5,202 PSI @ 10.2 BPMINCREASED RATE TO 68.2 BPM @ 8,548 PSI AS WELL ALLOWED ON PAD7,635 BBLS FR384,000 LBS OF 100 MESH384,000 TOTAL SAND PUMPED IN FORMATION 100%FINAL RATE: 74.6 BPM FINAL PSI: 9,277 PSIAVG RATE: 74.9 BPM AVG PRESSURE: 9,264 PSI AVG HHP: 17,006MAX RATE: 76.1 BPM MAX PRESSURE: 9,576 PSI MAX HHP: 17,859CLEAN FLUID: 7,635 BBLS -------- SLURRY FLUID: 8,116 BBLSISIP: 6,110 PSI F.G: 0.90 PSI/FT 5 MIN PSI: 5,822 PSILEAK OFF: 56 PSI/MIN AVG BH PSI: 13,115 PSI TOTAL PUMPS ON LOC: 17NUMBER PUMPS IN LINE: 16 PUMPS ENDED STG WITH: 15NOTE:
WELL - 2019000696 | Producing | 2019000696 | 0 | COMPLETIONS | 02/01/2019 07:30:00 |  | PRODUCING | OCM - MECHANICAL ISOLATION | RECOMPLETION |  | 02/28/2019 15:00:00 | 03/17/2019 15:00:00 | COMPZN | STIM | RIG_ID - 2019000098 | 03/06/2019 18:00:00 | 03/16/2019 06:00:00 | BARGE | CONTRACTOR - 2019000030 | 2019 | 03/12/2019 06:00:00 | 03/13/2019 06:00:00 | 03/13/2019 00:55:00 | Hydraulic Fracture | STIM_TREAT_COMPANY - 2019000005 |  | DIVERSION_COMPANY - 2019000007 | Frac Plug | Casing | 1 |  | 8157 |  | 5558 | 9126 | 9455 | 7659 | 390000 | 389210 | 0 | 0 | 11942 | 12836 | 36000 | 53 | 55 | 15 |  | 7179 | 7713 |  |  |  | 20 | 03/13/2019 00:55:00 | 03/13/2019 03:43:00 | 15100 | 15245 |  |  | 7659 | 9455 | 8157 | 7806 | 8154 | 0 | 92EFF5B6F0324D8183A0993DDFF68577 | HVFR | 18 | 18 | 18 |  | TORREY MAWK | 12837 | 12841 | 0 | STAGE: 20 FRAC OPERATIONSSTART TIME: 00:55 HRS FINISH TIME: 03:43 HRSPERFORATED INTERVAL: 15,100'- 15,245' FRAC PLUG SET: 15,255' TVD 12,837' HYDRO PRESS: 5,558OPEN IWP: 7,179 PSI BACKSIDE PSI: 97ESTABLISHED PUMP RATE OF: 14:63 BPM, WELL BREAK DOWN @ 8,157 PSIINCREASED RATE TO 48.52 BPM @ 9,278 PSI AS WELL ALLOWED ON PAD7,806 BBLS SLICK WATER 389,210 LBS OF 100 MESH SAND389,210 TOTAL SAND IN FORMATION, 100% OF DESIGNFINAL RATE OF 52.04 BPM @ 9,251 PSICLEAN FLUID: 7,806 BBLS SLURRY FLUID: 8,154 BBLSAVG RATE 53.3 BPM AVG PRESSURE 9,126 PSI AVG HHP 11,924MAX RATE 55.3 BPM MAX PRESSURE 9,455 PSI MAX HHP 12,836ISIP: 7,713 PSI F. G: 1.034 PSI/FT AVG BH PSI: 14,020 PSI5 MIN: 7,601 PSI LEAK OFF: 22.4 PSI/MIN TOTAL PUMPS ON LOC: 18PUMPS IN LINE: 18PUMPS ENDED STG WITH: 18 | STAGE: 20 FRAC OPERATIONSSTART TIME: 00:55 HRS FINISH TIME: 03:43 HRSPERFORATED INTERVAL: 15,100'- 15,245' FRAC PLUG SET: 15,255' TVD 12,837' HYDRO PRESS: 5,558OPEN IWP: 7,179 PSI BACKSIDE PSI: 97ESTABLISHED PUMP RATE OF: 14:63 BPM, WELL BREAK DOWN @ 8,157 PSIINCREASED RATE TO 48.52 BPM @ 9,278 PSI AS WELL ALLOWED ON PAD7,806 BBLS SLICK WATER 389,210 LBS OF 100 MESH SAND389,210 TOTAL SAND IN FORMATION, 100% OF DESIGNFINAL RATE OF 52.04 BPM @ 9,251 PSICLEAN FLUID: 7,806 BBLS SLURRY FLUID: 8,154 BBLSAVG RATE 53.3 BPM AVG PRESSURE 9,126 PSI AVG HHP 11,924MAX RATE 55.3 BPM MAX PRESSURE 9,455 PSI MAX HHP 12,836ISIP: 7,713 PSI F. G: 1.034 PSI/FT AVG BH PSI: 14,020 PSI5 MIN: 7,601 PSI LEAK OFF: 22.4 PSI/MIN TOTAL PUMPS ON LOC: 18PUMPS IN LINE: 18PUMPS ENDED STG WITH: 18
WELL - 2019001335 | Producing | 2019001335 | 0 | COMPLETIONS | 06/22/2019 07:30:00 | 08/23/2019 08:00:00 |  | OCM - MECHANICAL ISOLATION | RECOMPLETION | OPTIMIZATION | 07/07/2019 11:00:00 | 08/22/2019 14:00:00 | COMPZN | STIM | RIG_ID - 2019000021 | 08/12/2019 06:00:00 | 08/20/2019 18:00:00 | FRAC EQUIP | CONTRACTOR - 2019000008 | 2019 | 08/18/2019 06:00:00 | 08/19/2019 06:00:00 | 08/18/2019 23:04:00 | Hydraulic Fracture | STIM_TREAT_COMPANY - 2019000002 |  | DIVERSION_COMPANY - 2019000007 | Frac Plug | Casing | 1 |  | 6214 |  | 5638 | 9845 | 10097 |  | 384000 | 384140 | 0 |  | 19077 | 20119 | 40000 | 79 | 81 | 16 | 6140 | 5425 | 6308 | Success | According to Plan |  | 23 | 08/18/2019 23:04:00 | 08/19/2019 01:03:00 | 14324 | 14471 |  |  |  | 10097 | 6214 | 7613 | 8092 |  | 56F9B3F728BC41F08E38807705ADFBEE | HVFR | 16 | 17 | 16 | 119 | ERIC KILGORE | 13002 | 12999 | 0 | STAGE: 23 FRAC OPERATIONSSTART TIME: 23:02 HRS FINISH TIME: 01:03 HRSTVD: 13,000' HYDRO PRESS: 5,638 PSIPERFORATED INTERVAL: 14,324' - 14,471' PLUG: 14,481' OPEN IWP: 5,425 PSI BACKSIDE PSI: 310 PSIFORMATION BREAK DOWN: 6,214 PSI @ 16.5 BPMINCREASED RATE TO 48.9 BPM @ 7,510 PSI AS WELL ALLOWED ON PAD7,613 BBLS FR385,140 LBS OF 100 MESH385,140 TOTAL SAND PUMPED IN FORMATION 100%FINAL RATE: 36.0 BPM FINAL PSI: 7,575 PSIAVG RATE: 79.1 BPM AVG PRESSURE: 9,845 PSI AVG HHP: 19,077MAX RATE: 81.3 BPM MAX PRESSURE: 10,097 PSI MAX HHP: 20,119CLEAN FLUID: 7,613 BBLS -------- SLURRY FLUID: 8,092 BBLSISIP: 6,308 PSI F.G: 0.92 PSI/FT 5 MIN PSI: 6,140 PSILEAK OFF: 34 PSI/MIN AVG BH PSI: 13,582 PSI TOTAL PUMPS ON LOC: 17NUMBER PUMPS IN LINE: 16 PUMPS ENDED STG WITH: 16NOTE: | STAGE: 23 FRAC OPERATIONSSTART TIME: 23:02 HRS FINISH TIME: 01:03 HRSTVD: 13,000' HYDRO PRESS: 5,638 PSIPERFORATED INTERVAL: 14,324' - 14,471' PLUG: 14,481' OPEN IWP: 5,425 PSI BACKSIDE PSI: 310 PSIFORMATION BREAK DOWN: 6,214 PSI @ 16.5 BPMINCREASED RATE TO 48.9 BPM @ 7,510 PSI AS WELL ALLOWED ON PAD7,613 BBLS FR385,140 LBS OF 100 MESH385,140 TOTAL SAND PUMPED IN FORMATION 100%FINAL RATE: 36.0 BPM FINAL PSI: 7,575 PSIAVG RATE: 79.1 BPM AVG PRESSURE: 9,845 PSI AVG HHP: 19,077MAX RATE: 81.3 BPM MAX PRESSURE: 10,097 PSI MAX HHP: 20,119CLEAN FLUID: 7,613 BBLS -------- SLURRY FLUID: 8,092 BBLSISIP: 6,308 PSI F.G: 0.92 PSI/FT 5 MIN PSI: 6,140 PSILEAK OFF: 34 PSI/MIN AVG BH PSI: 13,582 PSI TOTAL PUMPS ON LOC: 17NUMBER PUMPS IN LINE: 16 PUMPS ENDED STG WITH: 16NOTE:
WELL - 2019000696 | Producing | 2019000696 | 0 | COMPLETIONS | 02/01/2019 07:30:00 |  | PRODUCING | OCM - MECHANICAL ISOLATION | RECOMPLETION |  | 02/28/2019 15:00:00 | 03/17/2019 15:00:00 | COMPZN | STIM | RIG_ID - 2019000098 | 03/06/2019 18:00:00 | 03/16/2019 06:00:00 | BARGE | CONTRACTOR - 2019000030 | 2019 | 03/09/2019 06:00:00 | 03/10/2019 06:00:00 | 03/10/2019 04:26:00 | Hydraulic Fracture | STIM_TREAT_COMPANY - 2019000005 |  | DIVERSION_COMPANY - 2019000007 | Frac Plug | Casing | 1 |  | 7826 |  | 5572 | 9134 | 9531 | 7614 | 390000 | 389750 | 0 | 0 | 11922 | 13799 | 36000 | 53 | 59 | 16 |  | 7303 | 7356 |  |  |  | 9 | 03/10/2019 04:26:00 | 03/10/2019 07:17:00 | 16908 | 17053 | 15248 | 15534 | 7614 | 9531 | 7826 | 7733 | 8087 | 0 | 964DDFE86CE446608846894EE464053B | HVFR | 17 | 18 | 16 |  | TORREY MAWK | 12869 | 12868 | 0 | STAGE: 9 FRAC OPERATIONSSTART TIME: 04:26 HRS FINISH TIME: 07:17 HRSPERFORATED INTERVAL: 16,908'-17,053' FRAC PLUG SET: 17,063' TVD 12,868' HYDRO PRESS: 5,572OPEN IWP: 7,168 PSI BACKSIDE PSI: 225ESTABLISHED PUMP RATE OF: 15.8 BPM, WELL BREAK DOWN @ 7,826 PSIINCREASED RATE TO 47.2 BPM @ 9,297 PSI AS WELL ALLOWED ON PAD7,733 BBLS SLICK WATER 389,7500 LBS OF 100 MESH SAND389,750 TOTAL SAND IN FORMATION, 100% OF DESIGNFINAL RATE OF 51.4 BPM @ 9,094 PSICLEAN FLUID: 7,733 BBLS SLURRY FLUID: 8,087 BBLSAVG RATE 53.1 BPM AVG PRESSURE 9,134 PSI AVG HHP 11,922MAX RATE 58.9 BPM MAX PRESSURE 9,531 PSI MAX HHP 13,790ISIP: 7,356 PSI F. G: 1.01 PSI/FT AVG BH PSI: 13,682 PSI5 MIN: 7,303 PSI LEAK OFF: 10.6 PSI/MIN TOTAL PUMPS ON LOC: 18PUMPS IN LINE: 17PUMPS ENDED STG WITH: 16 | STAGE: 9 FRAC OPERATIONSSTART TIME: 04:26 HRS FINISH TIME: 07:17 HRSPERFORATED INTERVAL: 16,908'-17,053' FRAC PLUG SET: 17,063' TVD 12,868' HYDRO PRESS: 5,572OPEN IWP: 7,168 PSI BACKSIDE PSI: 225ESTABLISHED PUMP RATE OF: 15.8 BPM, WELL BREAK DOWN @ 7,826 PSIINCREASED RATE TO 47.2 BPM @ 9,297 PSI AS WELL ALLOWED ON PAD7,733 BBLS SLICK WATER 389,7500 LBS OF 100 MESH SAND389,750 TOTAL SAND IN FORMATION, 100% OF DESIGNFINAL RATE OF 51.4 BPM @ 9,094 PSICLEAN FLUID: 7,733 BBLS SLURRY FLUID: 8,087 BBLSAVG RATE 53.1 BPM AVG PRESSURE 9,134 PSI AVG HHP 11,922MAX RATE 58.9 BPM MAX PRESSURE 9,531 PSI MAX HHP 13,790ISIP: 7,356 PSI F. G: 1.01 PSI/FT AVG BH PSI: 13,682 PSI5 MIN: 7,303 PSI LEAK OFF: 10.6 PSI/MIN TOTAL PUMPS ON LOC: 18PUMPS IN LINE: 17PUMPS ENDED STG WITH: 16
WELL - 2019001335 | Producing | 2019001335 | 0 | COMPLETIONS | 06/22/2019 07:30:00 | 08/23/2019 08:00:00 |  | OCM - MECHANICAL ISOLATION | RECOMPLETION | OPTIMIZATION | 07/07/2019 11:00:00 | 08/22/2019 14:00:00 | COMPZN | STIM | RIG_ID - 2019000021 | 08/12/2019 06:00:00 | 08/20/2019 18:00:00 | FRAC EQUIP | CONTRACTOR - 2019000008 | 2019 | 08/19/2019 06:00:00 | 08/20/2019 06:00:00 | 08/19/2019 15:28:00 | Hydraulic Fracture | STIM_TREAT_COMPANY - 2019000002 |  | DIVERSION_COMPANY - 2019000007 | Frac Plug | Casing | 1 |  | 6532 |  | 5640 | 9906 | 10004 |  | 384000 | 384000 | 0 |  | 19235 | 19846 | 40000 | 79 | 81 | 15 | 6325 | 5928 | 6585 | Success | According to Plan |  | 27 | 08/19/2019 15:28:00 | 08/19/2019 17:36:00 | 13655 | 13802 |  |  |  | 10004 | 6532 | 7704 | 8202 |  | BA0CA43B35524F3D82F615A6AF0606A7 | HVFR | 16 | 18 | 16 | 128 | ROBIN ROWE | 13004 | 13003 | 0 | STAGE: 27 FRAC OPERATIONSSTART TIME: 15:28 HRS FINISH TIME: 17:36 HRSTVD: 13,000' HYDRO PRESS: 5,640 PSIPERFORATED INTERVAL: 13,655' - 13,802' PLUG: 13,810' OPEN IWP: 5,928 PSI BACKSIDE PSI: 390 PSIFORMATION BREAK DOWN: 6,532 PSI @ 15.0 BPMINCREASED RATE TO 70.4 BPM @ 9,810 PSI AS WELL ALLOWED ON PAD7,704 BBLS FR384,000 LBS OF 100 MESH384,000 TOTAL SAND PUMPED IN FORMATION 100%FINAL RATE: 78.9 BPM FINAL PSI: 9,811 PSIAVG RATE: 79.2 BPM AVG PRESSURE: 9,906 PSI AVG HHP: 19,235MAX RATE: 80.9 BPM MAX PRESSURE: 10,004 PSI MAX HHP: 19,846CLEAN FLUID: 7,704 BBLS -------- SLURRY FLUID: 8,202 BBLSISIP: 6,585 PSI F.G: 0.94 PSI/FT 5 MIN PSI: 6,325 PSILEAK OFF: 52 PSI/MIN AVG BH PSI: 13,927 PSI TOTAL PUMPS ON LOC: 18NUMBER PUMPS IN LINE: 16 PUMPS ENDED STG WITH: 16NOTE: | STAGE: 27 FRAC OPERATIONSSTART TIME: 15:28 HRS FINISH TIME: 17:36 HRSTVD: 13,000' HYDRO PRESS: 5,640 PSIPERFORATED INTERVAL: 13,655' - 13,802' PLUG: 13,810' OPEN IWP: 5,928 PSI BACKSIDE PSI: 390 PSIFORMATION BREAK DOWN: 6,532 PSI @ 15.0 BPMINCREASED RATE TO 70.4 BPM @ 9,810 PSI AS WELL ALLOWED ON PAD7,704 BBLS FR384,000 LBS OF 100 MESH384,000 TOTAL SAND PUMPED IN FORMATION 100%FINAL RATE: 78.9 BPM FINAL PSI: 9,811 PSIAVG RATE: 79.2 BPM AVG PRESSURE: 9,906 PSI AVG HHP: 19,235MAX RATE: 80.9 BPM MAX PRESSURE: 10,004 PSI MAX HHP: 19,846CLEAN FLUID: 7,704 BBLS -------- SLURRY FLUID: 8,202 BBLSISIP: 6,585 PSI F.G: 0.94 PSI/FT 5 MIN PSI: 6,325 PSILEAK OFF: 52 PSI/MIN AVG BH PSI: 13,927 PSI TOTAL PUMPS ON LOC: 18NUMBER PUMPS IN LINE: 16 PUMPS ENDED STG WITH: 16NOTE:
WELL - 2019000696 | Producing | 2019000696 | 0 | COMPLETIONS | 02/01/2019 07:30:00 |  | PRODUCING | OCM - MECHANICAL ISOLATION | RECOMPLETION |  | 02/28/2019 15:00:00 | 03/17/2019 15:00:00 | COMPZN | STIM | RIG_ID - 2019000098 | 03/06/2019 18:00:00 | 03/16/2019 06:00:00 | BARGE | CONTRACTOR - 2019000030 | 2019 | 03/08/2019 06:00:00 | 03/09/2019 06:00:00 | 03/08/2019 13:58:00 | Hydraulic Fracture | STIM_TREAT_COMPANY - 2019000005 |  | DIVERSION_COMPANY - 2019000007 | Frac Plug | Casing | 1 |  | 7903 |  | 5579 | 9140 | 9267 | 7556 | 390000 | 389870 | 0 | 0 | 12255 | 13151 | 36000 | 55 | 58 | 15 |  | 7235 | 7468 |  |  |  | 3 | 03/08/2019 13:58:00 | 03/08/2019 16:55:00 | 17894 | 18039 |  |  | 7556 | 9267 | 7903 | 7843 | 8282 | 0 | 0F6102CDEE454BBDB2FA1F7E761676E7 | HVFR | 17 | 17 | 13 |  | JW KRAMER | 12886 | 12893 | 0 | STAGE: 3 FRAC OPERATIONSSTART TIME: 13:58 HRS FINISH TIME: 16:55 HRSPERFORATED INTERVAL: 17,894'-18,038' FRAC PLUG SET: 18,049' TVD 12,885' HYDRO PRESS: 5,579OPEN IWP: 7,235 PSI BACKSIDE PSI: 374ESTABLISHED PUMP RATE OF: 15.2 BPM, WELL BREAK DOWN @ 7,903 PSIINCREASED RATE TO 50.5 BPM @ 9,142 PSI AS WELL ALLOWED ON PAD7,843 BBLS SLICK WATER 389,870 LBS OF 100 MESH SAND389,870 TOTAL SAND IN FORMATION, 100% OF DESIGNFINAL RATE OF 54.0 BPM @ 9,183 PSICLEAN FLUID: 7,843 BBLS SLURRY FLUID: 8,282 BBLSAVG RATE 54.6 BPM AVG PRESSURE 9,140 PSI AVG HHP 12,255MAX RATE 57.8 BPM MAX PRESSURE 9,267 PSI MAX HHP 13,151ISIP: 7,468 PSI F. G: 1.01 PSI/FT AVG BH PSI: 13,399 PSI5 MIN: 7,415 PSI LEAK OFF: 10.6 PSI/MIN TOTAL PUMPS ON LOC: 17PUMPS IN LINE: 17PUMPS ENDED STG WITH: 13 | STAGE: 3 FRAC OPERATIONSSTART TIME: 13:58 HRS FINISH TIME: 16:55 HRSPERFORATED INTERVAL: 17,894'-18,038' FRAC PLUG SET: 18,049' TVD 12,885' HYDRO PRESS: 5,579OPEN IWP: 7,235 PSI BACKSIDE PSI: 374ESTABLISHED PUMP RATE OF: 15.2 BPM, WELL BREAK DOWN @ 7,903 PSIINCREASED RATE TO 50.5 BPM @ 9,142 PSI AS WELL ALLOWED ON PAD7,843 BBLS SLICK WATER 389,870 LBS OF 100 MESH SAND389,870 TOTAL SAND IN FORMATION, 100% OF DESIGNFINAL RATE OF 54.0 BPM @ 9,183 PSICLEAN FLUID: 7,843 BBLS SLURRY FLUID: 8,282 BBLSAVG RATE 54.6 BPM AVG PRESSURE 9,140 PSI AVG HHP 12,255MAX RATE 57.8 BPM MAX PRESSURE 9,267 PSI MAX HHP 13,151ISIP: 7,468 PSI F. G: 1.01 PSI/FT AVG BH PSI: 13,399 PSI5 MIN: 7,415 PSI LEAK OFF: 10.6 PSI/MIN TOTAL PUMPS ON LOC: 17PUMPS IN LINE: 17PUMPS ENDED STG WITH: 13
WELL - 2019001335 | Producing | 2019001335 | 0 | COMPLETIONS | 06/22/2019 07:30:00 | 08/23/2019 08:00:00 |  | OCM - MECHANICAL ISOLATION | RECOMPLETION | OPTIMIZATION | 07/07/2019 11:00:00 | 08/22/2019 14:00:00 | COMPZN | STIM | RIG_ID - 2019000021 | 08/12/2019 06:00:00 | 08/20/2019 18:00:00 | FRAC EQUIP | CONTRACTOR - 2019000008 | 2019 | 08/16/2019 06:00:00 | 08/17/2019 06:00:00 | 08/16/2019 06:19:00 | Hydraulic Fracture | STIM_TREAT_COMPANY - 2019000002 |  | DIVERSION_COMPANY - 2019000007 | Frac Plug | Casing | 1 |  | 6741 |  | 5603 | 10062 | 10119 |  | 384000 | 384000 | 0 |  | 15820 | 16421 | 40000 | 64 | 66 | 15 | 6827 | 5794 | 6827 | Success | According to Plan |  | 12 | 08/16/2019 06:19:00 | 08/16/2019 08:40:00 | 16793 | 16938 |  |  |  | 10119 | 6741 | 7458 | 7932 |  | 2D7A96B0B9FD44E6998236E1A03726E1 | HVFR | 16 | 20 | 16 | 141 | ROBIN ROWE | 12916 | 12908 |  | STAGE: 12 FRAC OPERATIONSSTART TIME: 06:19 HRS FINISH TIME: 08:40 HRSTVD: 12,919' HYDRO PRESS: 5,603 PSIPERFORATED INTERVAL: 16,627' - 16,773' PLUG: 16,783' OPEN IWP: 5,794 PSI BACKSIDE PSI: 245 PSIFORMATION BREAK DOWN: 6,741 PSI @ 15.4 BPMINCREASED RATE TO 65.0 BPM @ 10,007 PSI AS WELL ALLOWED ON PAD7,458 BBLS FR384,000 LBS OF 100 MESH384,000 TOTAL SAND PUMPED IN FORMATION 100%FINAL RATE: 62.1 BPM FINAL PSI: 7,842 PSIAVG RATE: 64.1 BPM AVG PRESSURE: 10,062 PSI AVG HHP: 15,820MAX RATE: 66.2 BPM MAX PRESSURE: 10,119 PSI MAX HHP: 16,421CLEAN FLUID: 7,458 BBLS -------- SLURRY FLUID: 7,932 BBLSISIP: 6,827 PSI F.G: 0.96 PSI/FT 5 MIN PSI: 6,562 PSILEAK OFF: 53 PSI/MIN AVG BH PSI: 13,863 PSI TOTAL PUMPS ON LOC: 20NUMBER PUMPS IN LINE: 16 PUMPS ENDED STG WITH: 16NOTE: | STAGE: 12 FRAC OPERATIONSSTART TIME: 06:19 HRS FINISH TIME: 08:40 HRSTVD: 12,919' HYDRO PRESS: 5,603 PSIPERFORATED INTERVAL: 16,627' - 16,773' PLUG: 16,783' OPEN IWP: 5,794 PSI BACKSIDE PSI: 245 PSIFORMATION BREAK DOWN: 6,741 PSI @ 15.4 BPMINCREASED RATE TO 65.0 BPM @ 10,007 PSI AS WELL ALLOWED ON PAD7,458 BBLS FR384,000 LBS OF 100 MESH384,000 TOTAL SAND PUMPED IN FORMATION 100%FINAL RATE: 62.1 BPM FINAL PSI: 7,842 PSIAVG RATE: 64.1 BPM AVG PRESSURE: 10,062 PSI AVG HHP: 15,820MAX RATE: 66.2 BPM MAX PRESSURE: 10,119 PSI MAX HHP: 16,421CLEAN FLUID: 7,458 BBLS -------- SLURRY FLUID: 7,932 BBLSISIP: 6,827 PSI F.G: 0.96 PSI/FT 5 MIN PSI: 6,562 PSILEAK OFF: 53 PSI/MIN AVG BH PSI: 13,863 PSI TOTAL PUMPS ON LOC: 20NUMBER PUMPS IN LINE: 16 PUMPS ENDED STG WITH: 16NOTE:
WELL - 2019000696 | Producing | 2019000696 | 0 | COMPLETIONS | 02/01/2019 07:30:00 |  | PRODUCING | OCM - MECHANICAL ISOLATION | RECOMPLETION |  | 02/28/2019 15:00:00 | 03/17/2019 15:00:00 | COMPZN | STIM | RIG_ID - 2019000098 | 03/06/2019 18:00:00 | 03/16/2019 06:00:00 | BARGE | CONTRACTOR - 2019000030 | 2019 | 03/14/2019 06:00:00 | 03/15/2019 06:00:00 | 03/15/2019 03:35:00 | Hydraulic Fracture | STIM_TREAT_COMPANY - 2019000005 |  | DIVERSION_COMPANY - 2019000007 | Frac Plug | Casing | 1 |  | 8345 |  | 5529 | 9198 | 9334 | 7659 | 390000 | 389970 | 0 | 0 | 11443 | 12652 | 36000 | 51 | 55 | 16 |  | 7096 | 8140 |  |  |  | 29 | 03/15/2019 03:35:00 | 03/15/2019 06:30:00 | 13620 | 13765 |  |  | 7659 | 9334 | 8345 | 7787 | 8158 | 0 | DBBEB91C021E4D2088309EAAF4A79C0E | HVFR | 18 | 18 | 18 |  | TORREY MAWK | 12769 | 12780 | 0 | STAGE: 29 FRAC OPERATIONSSTART TIME: 03:35 HRS FINISH TIME: 06:30 HRSPERFORATED INTERVAL: 13,620'- 13,765' FRAC PLUG SET: 13,775' TVD 12,769' HYDRO PRESS: 5,529OPEN IWP: 7,096 PSI BACKSIDE PSI: 34ESTABLISHED PUMP RATE OF: 16.0 BPM, WELL BREAK DOWN @ 8,345 PSIINCREASED RATE TO 37.9 BPM @ 9,230 PSI AS WELL ALLOWED ON PAD7,787 BBLS SLICK WATER 389,970 LBS OF 100 MESH SAND389,970 TOTAL SAND IN FORMATION, 100% OF DESIGNFINAL RATE OF 44.5 BPM @ 9,233 PSICLEAN FLUID: 7,787 BBLS SLURRY FLUID: 8,158 BBLSAVG RATE 50.6 BPM AVG PRESSURE 9,198 PSI AVG HHP 11,443MAX RATE 55.2 BPM MAX PRESSURE 9,334 PSI MAX HHP 12,652ISIP: 8,140 PSI F. G: 1.07 PSI/FT AVG BH PSI: 14,442 PSI5 MIN: 8,043 PSI LEAK OFF: 19.4 PSI/MIN TOTAL PUMPS ON LOC: 18PUMPS IN LINE: 18PUMPS ENDED STG WITH: 18 | STAGE: 29 FRAC OPERATIONSSTART TIME: 03:35 HRS FINISH TIME: 06:30 HRSPERFORATED INTERVAL: 13,620'- 13,765' FRAC PLUG SET: 13,775' TVD 12,769' HYDRO PRESS: 5,529OPEN IWP: 7,096 PSI BACKSIDE PSI: 34ESTABLISHED PUMP RATE OF: 16.0 BPM, WELL BREAK DOWN @ 8,345 PSIINCREASED RATE TO 37.9 BPM @ 9,230 PSI AS WELL ALLOWED ON PAD7,787 BBLS SLICK WATER 389,970 LBS OF 100 MESH SAND389,970 TOTAL SAND IN FORMATION, 100% OF DESIGNFINAL RATE OF 44.5 BPM @ 9,233 PSICLEAN FLUID: 7,787 BBLS SLURRY FLUID: 8,158 BBLSAVG RATE 50.6 BPM AVG PRESSURE 9,198 PSI AVG HHP 11,443MAX RATE 55.2 BPM MAX PRESSURE 9,334 PSI MAX HHP 12,652ISIP: 8,140 PSI F. G: 1.07 PSI/FT AVG BH PSI: 14,442 PSI5 MIN: 8,043 PSI LEAK OFF: 19.4 PSI/MIN TOTAL PUMPS ON LOC: 18PUMPS IN LINE: 18PUMPS ENDED STG WITH: 18
WELL - 2019001335 | Producing | 2019001335 | 0 | COMPLETIONS | 06/22/2019 07:30:00 | 08/23/2019 08:00:00 |  | OCM - MECHANICAL ISOLATION | RECOMPLETION | OPTIMIZATION | 07/07/2019 11:00:00 | 08/22/2019 14:00:00 | COMPZN | STIM | RIG_ID - 2019000021 | 08/12/2019 06:00:00 | 08/20/2019 18:00:00 | FRAC EQUIP | CONTRACTOR - 2019000008 | 2019 | 08/13/2019 06:00:00 | 08/14/2019 06:00:00 | 08/13/2019 19:40:00 | Hydraulic Fracture | STIM_TREAT_COMPANY - 2019000002 |  | DIVERSION_COMPANY - 2019000007 | Frac Plug | Casing | 1 |  | 6932 |  | 5576 | 9931 | 10013 |  | 384000 | 384000 | 0 |  | 15651 | 16245 | 40000 | 64 | 66 | 15 | 6004 | 4737 | 6162 | Success | According to Plan |  | 2 | 08/13/2019 19:40:00 | 08/13/2019 23:02:00 | 18279 | 18425 |  |  |  | 10013 | 6932 | 7942 | 8407 |  | 7776DA8EBC894FA6B69B2DAF8C205C1A | Slickwater | 17 | 18 | 16 | 202 | JERRY BAIRD | 12859 | 12855 |  | STAGE: 2 FRAC OPERATIONSSTART TIME: 19:40 HRS FINISH TIME: 23:02 HRSTVD: 12,857' HYDRO PRESS: 23:02 PSIPERFORATED INTERVAL: 18,279' - 18,425' PLUG: 18,433' OPEN IWP: 4,737 PSI BACKSIDE PSI: 300 PSIFORMATION BREAK DOWN: 6,932 PSI @ 15.4 BPMINCREASED RATE TO 61.4 BPM @ 9,973 PSI AS WELL ALLOWED ON PAD7,942 BBLS FR384,000 LBS OF 100 MESH384,000 TOTAL SAND PUMPED IN FORMATION 100%FINAL RATE: 35 BPM FINAL PSI: 7,533 PSIAVG RATE: 64.3 BPM AVG PRESSURE: 9,931 PSI AVG HHP: 15,651MAX RATE: 66.2 BPM MAX PRESSURE: 10,013 PSI MAX HHP: 16,245CLEAN FLUID: 7,942 BBLS -------- SLURRY FLUID: 8,407 BBLSISIP: 6,162 PSI F.G: .91 PSI/FT 5 MIN PSI: 6,004 PSILEAK OFF: 32 PSI/MIN AVG BH PSI: 13,239 PSI TOTAL PUMPS ON LOC: 18NUMBER PUMPS IN LINE: 17 PUMPS ENDED STG WITH: 16NOTE: HAD TO SHUTDOWN ON PAD DUE TO 3" T LEAKING. DOWN 45 MINUTES. | STAGE: 2 FRAC OPERATIONSSTART TIME: 19:40 HRS FINISH TIME: 23:02 HRSTVD: 12,857' HYDRO PRESS: 23:02 PSIPERFORATED INTERVAL: 18,279' - 18,425' PLUG: 18,433' OPEN IWP: 4,737 PSI BACKSIDE PSI: 300 PSIFORMATION BREAK DOWN: 6,932 PSI @ 15.4 BPMINCREASED RATE TO 61.4 BPM @ 9,973 PSI AS WELL ALLOWED ON PAD7,942 BBLS FR384,000 LBS OF 100 MESH384,000 TOTAL SAND PUMPED IN FORMATION 100%FINAL RATE: 35 BPM FINAL PSI: 7,533 PSIAVG RATE: 64.3 BPM AVG PRESSURE: 9,931 PSI AVG HHP: 15,651MAX RATE: 66.2 BPM MAX PRESSURE: 10,013 PSI MAX HHP: 16,245CLEAN FLUID: 7,942 BBLS -------- SLURRY FLUID: 8,407 BBLSISIP: 6,162 PSI F.G: .91 PSI/FT 5 MIN PSI: 6,004 PSILEAK OFF: 32 PSI/MIN AVG BH PSI: 13,239 PSI TOTAL PUMPS ON LOC: 18NUMBER PUMPS IN LINE: 17 PUMPS ENDED STG WITH: 16NOTE: HAD TO SHUTDOWN ON PAD DUE TO 3" T LEAKING. DOWN 45 MINUTES.
WELL - 2019000696 | Producing | 2019000696 | 0 | COMPLETIONS | 02/01/2019 07:30:00 |  | PRODUCING | OCM - MECHANICAL ISOLATION | RECOMPLETION |  | 02/28/2019 15:00:00 | 03/17/2019 15:00:00 | COMPZN | STIM | RIG_ID - 2019000098 | 03/06/2019 18:00:00 | 03/16/2019 06:00:00 | BARGE | CONTRACTOR - 2019000030 | 2019 | 03/12/2019 06:00:00 | 03/13/2019 06:00:00 | 03/12/2019 19:13:00 | Hydraulic Fracture | STIM_TREAT_COMPANY - 2019000005 |  | DIVERSION_COMPANY - 2019000007 | Frac Plug | Casing | 1 |  | 7836 |  | 5560 | 9146 | 9425 | 7659 | 390000 | 390110 | 0 | 0 | 12566 | 13402 | 36000 | 56 | 58 | 14 |  | 7059 | 7462 |  |  |  | 19 | 03/12/2019 19:13:00 | 03/12/2019 21:58:00 | 15264 | 15409 |  |  | 7659 | 9425 | 7836 | 7928 | 8304 | 0 | 8EB551D632844344B89C48289BA8EE6E | HVFR | 18 | 18 | 18 |  | JERRY BAIRD | 12842 | 12845 | 0 | STAGE: 19 FRAC OPERATIONSSTART TIME: 19:13 HRS FINISH TIME: 21:58 HRSPERFORATED INTERVAL: 15,264'- 15,409' FRAC PLUG SET: 15,419' TVD 12,841' HYDRO PRESS: 5,560OPEN IWP: 7,059 PSI BACKSIDE PSI: 423ESTABLISHED PUMP RATE OF: 14:06 BPM, WELL BREAK DOWN @ 7,836 PSIINCREASED RATE TO 49.6 BPM @ 9,164 PSI AS WELL ALLOWED ON PAD7,928 BBLS SLICK WATER 390,110 LBS OF 100 MESH SAND390,110 TOTAL SAND IN FORMATION, 100% OF DESIGNFINAL RATE OF 54.6 BPM @ 9,209 PSICLEAN FLUID: 7,928 BBLS SLURRY FLUID: 8,304 BBLSAVG RATE 55.9 BPM AVG PRESSURE 9,146 PSI AVG HHP 12,566MAX RATE 57.9 BPM MAX PRESSURE 9,425 PSI MAX HHP 13,402ISIP: 7,462 PSI F. G: 1.014 PSI/FT AVG BH PSI: 13,923 PSI5 MIN: 7,503 PSI LEAK OFF: 8.2 PSI/MIN TOTAL PUMPS ON LOC: 18PUMPS IN LINE: 18PUMPS ENDED STG WITH: 18 | STAGE: 19 FRAC OPERATIONSSTART TIME: 19:13 HRS FINISH TIME: 21:58 HRSPERFORATED INTERVAL: 15,264'- 15,409' FRAC PLUG SET: 15,419' TVD 12,841' HYDRO PRESS: 5,560OPEN IWP: 7,059 PSI BACKSIDE PSI: 423ESTABLISHED PUMP RATE OF: 14:06 BPM, WELL BREAK DOWN @ 7,836 PSIINCREASED RATE TO 49.6 BPM @ 9,164 PSI AS WELL ALLOWED ON PAD7,928 BBLS SLICK WATER 390,110 LBS OF 100 MESH SAND390,110 TOTAL SAND IN FORMATION, 100% OF DESIGNFINAL RATE OF 54.6 BPM @ 9,209 PSICLEAN FLUID: 7,928 BBLS SLURRY FLUID: 8,304 BBLSAVG RATE 55.9 BPM AVG PRESSURE 9,146 PSI AVG HHP 12,566MAX RATE 57.9 BPM MAX PRESSURE 9,425 PSI MAX HHP 13,402ISIP: 7,462 PSI F. G: 1.014 PSI/FT AVG BH PSI: 13,923 PSI5 MIN: 7,503 PSI LEAK OFF: 8.2 PSI/MIN TOTAL PUMPS ON LOC: 18PUMPS IN LINE: 18PUMPS ENDED STG WITH: 18
WELL - 2019001335 | Producing | 2019001335 | 0 | COMPLETIONS | 06/22/2019 07:30:00 | 08/23/2019 08:00:00 |  | OCM - MECHANICAL ISOLATION | RECOMPLETION | OPTIMIZATION | 07/07/2019 11:00:00 | 08/22/2019 14:00:00 | COMPZN | STIM | RIG_ID - 2019000021 | 08/12/2019 06:00:00 | 08/20/2019 18:00:00 | FRAC EQUIP | CONTRACTOR - 2019000008 | 2019 | 08/14/2019 06:00:00 | 08/15/2019 06:00:00 | 08/14/2019 13:47:00 | Hydraulic Fracture | STIM_TREAT_COMPANY - 2019000002 |  | DIVERSION_COMPANY - 2019000007 | Frac Plug | Casing | 1 |  | 7141 |  | 5585 | 9843 | 9935 |  | 384000 | 384000 | 0 |  | 13967 | 14819 | 40000 | 58 | 61 | 12 | 6369 | 5849 | 6638 | Success | According to Plan |  | 5 | 08/14/2019 13:47:00 | 08/14/2019 16:21:00 | 17784 | 17929 |  |  |  | 9935 | 7141 | 7335 | 7808 |  | 3488B5BFDB3548DAB3C648146122CBAD | HVFR | 17 | 18 | 17 | 154 | ROBIN ROWE | 12884 | 12875 |  | STAGE: 5 FRAC OPERATIONSSTART TIME: 13:47 HRS FINISH TIME: 16:21 HRSTVD: 12,879' HYDRO PRESS: 5,585 PSIPERFORATED INTERVAL: 17,784' - 17,929' PLUG: 17,939' OPEN IWP: 5,849 PSI BACKSIDE PSI: 325 PSIFORMATION BREAK DOWN: 7,141 PSI @ 12.3 BPMINCREASED RATE TO 55.6 BPM @ 9,779 PSI AS WELL ALLOWED ON PAD7,335 BBLS FR384,000 LBS OF 100 MESH384,000 TOTAL SAND PUMPED IN FORMATION 100%FINAL RATE: 58.1 BPM FINAL PSI: 9,889 PSIAVG RATE: 57.9 BPM AVG PRESSURE: 9,843 PSI AVG HHP: 13,967MAX RATE: 60.9 BPM MAX PRESSURE: 9,935 PSI MAX HHP: 14,819CLEAN FLUID: 7,335 BBLS -------- SLURRY FLUID: 7,808 BBLSISIP: 6,638 PSI F.G: .95 PSI/FT 5 MIN PSI: 6,369 PSILEAK OFF: 54 PSI/MIN AVG BH PSI: 13,700 PSI TOTAL PUMPS ON LOC: 18NUMBER PUMPS IN LINE: 17 PUMPS ENDED STG WITH: 17NOTE: | STAGE: 5 FRAC OPERATIONSSTART TIME: 13:47 HRS FINISH TIME: 16:21 HRSTVD: 12,879' HYDRO PRESS: 5,585 PSIPERFORATED INTERVAL: 17,784' - 17,929' PLUG: 17,939' OPEN IWP: 5,849 PSI BACKSIDE PSI: 325 PSIFORMATION BREAK DOWN: 7,141 PSI @ 12.3 BPMINCREASED RATE TO 55.6 BPM @ 9,779 PSI AS WELL ALLOWED ON PAD7,335 BBLS FR384,000 LBS OF 100 MESH384,000 TOTAL SAND PUMPED IN FORMATION 100%FINAL RATE: 58.1 BPM FINAL PSI: 9,889 PSIAVG RATE: 57.9 BPM AVG PRESSURE: 9,843 PSI AVG HHP: 13,967MAX RATE: 60.9 BPM MAX PRESSURE: 9,935 PSI MAX HHP: 14,819CLEAN FLUID: 7,335 BBLS -------- SLURRY FLUID: 7,808 BBLSISIP: 6,638 PSI F.G: .95 PSI/FT 5 MIN PSI: 6,369 PSILEAK OFF: 54 PSI/MIN AVG BH PSI: 13,700 PSI TOTAL PUMPS ON LOC: 18NUMBER PUMPS IN LINE: 17 PUMPS ENDED STG WITH: 17NOTE:
WELL - 2019000696 | Producing | 2019000696 | 0 | COMPLETIONS | 02/01/2019 07:30:00 |  | PRODUCING | OCM - MECHANICAL ISOLATION | RECOMPLETION |  | 02/28/2019 15:00:00 | 03/17/2019 15:00:00 | COMPZN | STIM | RIG_ID - 2019000098 | 03/06/2019 18:00:00 | 03/16/2019 06:00:00 | BARGE | CONTRACTOR - 2019000030 | 2019 | 03/11/2019 06:00:00 | 03/12/2019 06:00:00 | 03/12/2019 02:50:00 | Hydraulic Fracture | STIM_TREAT_COMPANY - 2019000005 |  | DIVERSION_COMPANY - 2019000007 | Frac Plug | Casing | 1 |  | 7720 |  | 5567 | 9200 | 9365 | 7659 | 390000 | 389960 | 0 | 0 | 13037 | 14847 | 36000 | 58 | 64 | 14 |  | 6771 | 7459 |  |  |  | 16 | 03/12/2019 02:50:00 | 03/12/2019 05:28:00 | 15757 | 15902 |  |  | 7659 | 9365 | 7720 | 7776 | 8167 | 0 | A9B88C0FD89D44448AF6F05EECAD2DFA | HVFR | 18 | 18 | 18 |  | JERRY BAIRD | 12858 | 12862 | 0 | STAGE: 16 FRAC OPERATIONSSTART TIME: 02:50 HRS FINISH TIME: 05:28 HRSPERFORATED INTERVAL: 15,757'- 15,902' FRAC PLUG SET: 15,912' TVD 12,858' HYDRO PRESS: 5,567OPEN IWP: 6,771 PSI BACKSIDE PSI: 192ESTABLISHED PUMP RATE OF: 13.3 BPM, WELL BREAK DOWN @ 7,720 PSIINCREASED RATE TO 48.5 BPM @ 9,214 PSI AS WELL ALLOWED ON PAD7,776 BBLS SLICK WATER 389,960 LBS OF 100 MESH SAND389,960 TOTAL SAND IN FORMATION, 100% OF DESIGNFINAL RATE OF 56.9 BPM @ 9,157 PSICLEAN FLUID: 7,776 BBLS SLURRY FLUID: 8,167 BBLSAVG RATE 57.7 BPM AVG PRESSURE 9,200 PSI AVG HHP 13,037MAX RATE 64.5 BPM MAX PRESSURE 9,365 PSI MAX HHP 14,847ISIP: 7,459 PSI F. G: 1.01 PSI/FT AVG BH PSI: 13,786 PSI5 MIN: 7,378 PSI LEAK OFF: 16.2 PSI/MIN TOTAL PUMPS ON LOC: 18PUMPS IN LINE: 18PUMPS ENDED STG WITH: 18 | STAGE: 16 FRAC OPERATIONSSTART TIME: 02:50 HRS FINISH TIME: 05:28 HRSPERFORATED INTERVAL: 15,757'- 15,902' FRAC PLUG SET: 15,912' TVD 12,858' HYDRO PRESS: 5,567OPEN IWP: 6,771 PSI BACKSIDE PSI: 192ESTABLISHED PUMP RATE OF: 13.3 BPM, WELL BREAK DOWN @ 7,720 PSIINCREASED RATE TO 48.5 BPM @ 9,214 PSI AS WELL ALLOWED ON PAD7,776 BBLS SLICK WATER 389,960 LBS OF 100 MESH SAND389,960 TOTAL SAND IN FORMATION, 100% OF DESIGNFINAL RATE OF 56.9 BPM @ 9,157 PSICLEAN FLUID: 7,776 BBLS SLURRY FLUID: 8,167 BBLSAVG RATE 57.7 BPM AVG PRESSURE 9,200 PSI AVG HHP 13,037MAX RATE 64.5 BPM MAX PRESSURE 9,365 PSI MAX HHP 14,847ISIP: 7,459 PSI F. G: 1.01 PSI/FT AVG BH PSI: 13,786 PSI5 MIN: 7,378 PSI LEAK OFF: 16.2 PSI/MIN TOTAL PUMPS ON LOC: 18PUMPS IN LINE: 18PUMPS ENDED STG WITH: 18
WELL - 2019001335 | Producing | 2019001335 | 0 | COMPLETIONS | 06/22/2019 07:30:00 | 08/23/2019 08:00:00 |  | OCM - MECHANICAL ISOLATION | RECOMPLETION | OPTIMIZATION | 07/07/2019 11:00:00 | 08/22/2019 14:00:00 | COMPZN | STIM | RIG_ID - 2019000021 | 08/12/2019 06:00:00 | 08/20/2019 18:00:00 | FRAC EQUIP | CONTRACTOR - 2019000008 | 2019 | 08/19/2019 06:00:00 | 08/20/2019 06:00:00 | 08/19/2019 07:28:00 | Hydraulic Fracture | STIM_TREAT_COMPANY - 2019000002 |  | DIVERSION_COMPANY - 2019000007 | Frac Plug | Casing | 1 |  | 6343 |  | 5639 | 9941 | 10012 |  | 384000 | 384000 | 0 |  | 18748 | 19614 | 40000 | 77 | 80 | 10 | 6238 | 5674 | 6471 | Success | According to Plan |  | 25 | 08/19/2019 07:28:00 | 08/19/2019 09:33:00 | 13989 | 14137 |  |  |  | 10012 | 6343 | 7444 | 7912 |  | DBA2BC920CEB4D5AA7B1F403DD52591A | HVFR | 16 | 18 | 15 | 125 | ROBIN ROWE | 13002 | 13002 | 0 | STAGE: 25 FRAC OPERATIONSSTART TIME: 07:28 HRS FINISH TIME: 09:33 HRSTVD: 13,002' HYDRO PRESS: 5,639 PSIPERFORATED INTERVAL: 13,989' - 14,137' PLUG: 14,145' OPEN IWP: 5,674 PSI BACKSIDE PSI: 325 PSIFORMATION BREAK DOWN: 6,343 PSI @ 9.9 BPMINCREASED RATE TO 68.4 BPM @ 10,001 PSI AS WELL ALLOWED ON PAD7,444 BBLS FR384,000 LBS OF 100 MESH384,000 TOTAL SAND PUMPED IN FORMATION 100%FINAL RATE: 72.4 BPM FINAL PSI: 9,428 PSIAVG RATE: 76.9 BPM AVG PRESSURE: 9,941 PSI AVG HHP: 18,748MAX RATE: 79.9 BPM MAX PRESSURE: 10,012 PSI MAX HHP: 19,614CLEAN FLUID: 7,444 BBLS -------- SLURRY FLUID: 7,912 BBLSISIP: 6,471 PSI F.G: 0.93 PSI/FT 5 MIN PSI: 6,238 PSILEAK OFF: 47 PSI/MIN AVG BH PSI: 13,879 PSI TOTAL PUMPS ON LOC: 18NUMBER PUMPS IN LINE: 16 PUMPS ENDED STG WITH: 15NOTE: | STAGE: 25 FRAC OPERATIONSSTART TIME: 07:28 HRS FINISH TIME: 09:33 HRSTVD: 13,002' HYDRO PRESS: 5,639 PSIPERFORATED INTERVAL: 13,989' - 14,137' PLUG: 14,145' OPEN IWP: 5,674 PSI BACKSIDE PSI: 325 PSIFORMATION BREAK DOWN: 6,343 PSI @ 9.9 BPMINCREASED RATE TO 68.4 BPM @ 10,001 PSI AS WELL ALLOWED ON PAD7,444 BBLS FR384,000 LBS OF 100 MESH384,000 TOTAL SAND PUMPED IN FORMATION 100%FINAL RATE: 72.4 BPM FINAL PSI: 9,428 PSIAVG RATE: 76.9 BPM AVG PRESSURE: 9,941 PSI AVG HHP: 18,748MAX RATE: 79.9 BPM MAX PRESSURE: 10,012 PSI MAX HHP: 19,614CLEAN FLUID: 7,444 BBLS -------- SLURRY FLUID: 7,912 BBLSISIP: 6,471 PSI F.G: 0.93 PSI/FT 5 MIN PSI: 6,238 PSILEAK OFF: 47 PSI/MIN AVG BH PSI: 13,879 PSI TOTAL PUMPS ON LOC: 18NUMBER PUMPS IN LINE: 16 PUMPS ENDED STG WITH: 15NOTE:
WELL - 2019000696 | Producing | 2019000696 | 0 | COMPLETIONS | 02/01/2019 07:30:00 |  | PRODUCING | OCM - MECHANICAL ISOLATION | RECOMPLETION |  | 02/28/2019 15:00:00 | 03/17/2019 15:00:00 | COMPZN | STIM | RIG_ID - 2019000098 | 03/06/2019 18:00:00 | 03/16/2019 06:00:00 | BARGE | CONTRACTOR - 2019000030 | 2019 | 03/14/2019 06:00:00 | 03/15/2019 06:00:00 | 03/14/2019 11:41:00 | Hydraulic Fracture | STIM_TREAT_COMPANY - 2019000005 |  | DIVERSION_COMPANY - 2019000007 | Frac Plug | Casing | 1 |  | 7431 |  | 5541 | 9112 | 9272 | 7659 | 390000 | 389860 | 0 | 0 | 13688 | 15193 | 36000 | 61 | 67 | 14 |  | 6542 | 7596 |  |  |  | 26 | 03/14/2019 11:41:00 | 03/14/2019 14:11:00 | 14113 | 14258 |  |  | 7659 | 9272 | 7431 | 7774 | 8158 | 0 | 8E35255D1D374F778B5FE51BC0ED5A6A | HVFR | 18 | 18 | 18 |  | JW KRAMER | 12796 | 12802 | 0 | STAGE: 26 FRAC OPERATIONSSTART TIME: 11:41 HRS FINISH TIME: 14:11 HRSPERFORATED INTERVAL: 14,113'- 14,258' FRAC PLUG SET: 14,268' TVD 12,796' HYDRO PRESS: 5,541OPEN IWP: 6,542 PSI BACKSIDE PSI: 227ESTABLISHED PUMP RATE OF: 13.7 BPM, WELL BREAK DOWN @ 7,431 PSIINCREASED RATE TO 52.7 BPM @ 9,084 PSI AS WELL ALLOWED ON PAD7,774 BBLS SLICK WATER 389,860 LBS OF 100 MESH SAND389,860 TOTAL SAND IN FORMATION, 100% OF DESIGNFINAL RATE OF 61.1 BPM @ 9,206 PSICLEAN FLUID: 7,774 BBLS SLURRY FLUID: 8,158 BBLSAVG RATE 61.1 BPM AVG PRESSURE 9,112 PSI AVG HHP 13,688MAX RATE 66.7 BPM MAX PRESSURE 9,272 PSI MAX HHP 15,193ISIP: 7,596 PSI F. G: 1.03 PSI/FT AVG BH PSI: 13,961 PSI5 MIN: 7,221 PSI LEAK OFF: 75.0 PSI/MIN TOTAL PUMPS ON LOC: 18PUMPS IN LINE: 18PUMPS ENDED STG WITH: 18 | STAGE: 26 FRAC OPERATIONSSTART TIME: 11:41 HRS FINISH TIME: 14:11 HRSPERFORATED INTERVAL: 14,113'- 14,258' FRAC PLUG SET: 14,268' TVD 12,796' HYDRO PRESS: 5,541OPEN IWP: 6,542 PSI BACKSIDE PSI: 227ESTABLISHED PUMP RATE OF: 13.7 BPM, WELL BREAK DOWN @ 7,431 PSIINCREASED RATE TO 52.7 BPM @ 9,084 PSI AS WELL ALLOWED ON PAD7,774 BBLS SLICK WATER 389,860 LBS OF 100 MESH SAND389,860 TOTAL SAND IN FORMATION, 100% OF DESIGNFINAL RATE OF 61.1 BPM @ 9,206 PSICLEAN FLUID: 7,774 BBLS SLURRY FLUID: 8,158 BBLSAVG RATE 61.1 BPM AVG PRESSURE 9,112 PSI AVG HHP 13,688MAX RATE 66.7 BPM MAX PRESSURE 9,272 PSI MAX HHP 15,193ISIP: 7,596 PSI F. G: 1.03 PSI/FT AVG BH PSI: 13,961 PSI5 MIN: 7,221 PSI LEAK OFF: 75.0 PSI/MIN TOTAL PUMPS ON LOC: 18PUMPS IN LINE: 18PUMPS ENDED STG WITH: 18
WELL - 2019001335 | Producing | 2019001335 | 0 | COMPLETIONS | 06/22/2019 07:30:00 | 08/23/2019 08:00:00 |  | OCM - MECHANICAL ISOLATION | RECOMPLETION | OPTIMIZATION | 07/07/2019 11:00:00 | 08/22/2019 14:00:00 | COMPZN | STIM | RIG_ID - 2019000021 | 08/12/2019 06:00:00 | 08/20/2019 18:00:00 | FRAC EQUIP | CONTRACTOR - 2019000008 | 2019 | 08/14/2019 06:00:00 | 08/15/2019 06:00:00 | 08/15/2019 04:57:00 | Hydraulic Fracture | STIM_TREAT_COMPANY - 2019000002 |  | DIVERSION_COMPANY - 2019000007 | Frac Plug | Casing | 1 |  | 5548 |  | 5589 | 9730 | 9980 |  | 384000 | 384000 | 0 |  | 15059 | 16194 | 40000 | 63 | 66 | 7 | 5997 | 5021 | 6220 | Success | According to Plan | LOST BLENDER RPMS AND HAD TO FLUSH WELL WITH CLEAN PUMPS. WAS ABLE TO GET BLENDER GOING AND RESUMED STAGE WITHOUT SHUTTING DOWN. PUMPED EXTRA VOLUME FLUSHING WELL AND STEPPING SAND CONC. BACK UP. | 7 | 08/15/2019 04:57:00 | 08/15/2019 07:28:00 | 17453 | 17599 |  |  |  | 9980 | 5548 | 8359 | 8826 |  | 3D0D689FA1604BBC87482504B1D639D9 | HVFR | 16 | 20 | 15 | 151 | ROBIN ROWE | 12889 | 12886 |  | STAGE: 7 FRAC OPERATIONSSTART TIME: 04:57 HRS FINISH TIME: 07:28 HRSTVD: 12,887' HYDRO PRESS: 5,589 PSIPERFORATED INTERVAL: 17,453' - 17,599' PLUG: 17,609' OPEN IWP: 5,021 PSI BACKSIDE PSI: 337 PSIFORMATION BREAK DOWN: 5,548 PSI @ 7.2 BPMINCREASED RATE TO 59.5 BPM @ 9,361 PSI AS WELL ALLOWED ON PAD8,359 BBLS FR384,000 LBS OF 100 MESH384,000 TOTAL SAND PUMPED IN FORMATION 100%FINAL RATE: 60.8 BPM FINAL PSI: 9,545 PSIAVG RATE: 63.1 BPM AVG PRESSURE: 9,730 PSI AVG HHP: 15,059MAX RATE: 66.2 BPM MAX PRESSURE: 9,980 PSI MAX HHP: 16,194CLEAN FLUID: 8,359 BBLS -------- SLURRY FLUID: 8,826 BBLSISIP: 6,220 PSI F.G: .92 PSI/FT 5 MIN PSI: 5,997 PSILEAK OFF: 45 PSI/MIN AVG BH PSI: 13,292 PSI TOTAL PUMPS ON LOC: 20NUMBER PUMPS IN LINE: 16 PUMPS ENDED STG WITH: 15NOTE: LOST BLENDER RPMS AND HAD TO FLUSH WELL WITH CLEAN PUMPS. WAS ABLE TO GET BLENDER GOING AND RESUMED STAGE WITHOUT SHUTTING DOWN. PUMPED EXTRA VOLUME FLUSHING WELL AND STEPPING SAND CONC. BACK UP. | STAGE: 7 FRAC OPERATIONSSTART TIME: 04:57 HRS FINISH TIME: 07:28 HRSTVD: 12,887' HYDRO PRESS: 5,589 PSIPERFORATED INTERVAL: 17,453' - 17,599' PLUG: 17,609' OPEN IWP: 5,021 PSI BACKSIDE PSI: 337 PSIFORMATION BREAK DOWN: 5,548 PSI @ 7.2 BPMINCREASED RATE TO 59.5 BPM @ 9,361 PSI AS WELL ALLOWED ON PAD8,359 BBLS FR384,000 LBS OF 100 MESH384,000 TOTAL SAND PUMPED IN FORMATION 100%FINAL RATE: 60.8 BPM FINAL PSI: 9,545 PSIAVG RATE: 63.1 BPM AVG PRESSURE: 9,730 PSI AVG HHP: 15,059MAX RATE: 66.2 BPM MAX PRESSURE: 9,980 PSI MAX HHP: 16,194CLEAN FLUID: 8,359 BBLS -------- SLURRY FLUID: 8,826 BBLSISIP: 6,220 PSI F.G: .92 PSI/FT 5 MIN PSI: 5,997 PSILEAK OFF: 45 PSI/MIN AVG BH PSI: 13,292 PSI TOTAL PUMPS ON LOC: 20NUMBER PUMPS IN LINE: 16 PUMPS ENDED STG WITH: 15NOTE: LOST BLENDER RPMS AND HAD TO FLUSH WELL WITH CLEAN PUMPS. WAS ABLE TO GET BLENDER GOING AND RESUMED STAGE WITHOUT SHUTTING DOWN. PUMPED EXTRA VOLUME FLUSHING WELL AND STEPPING SAND CONC. BACK UP.
WELL - 2019000696 | Producing | 2019000696 | 0 | COMPLETIONS | 02/01/2019 07:30:00 |  | PRODUCING | OCM - MECHANICAL ISOLATION | RECOMPLETION |  | 02/28/2019 15:00:00 | 03/17/2019 15:00:00 | COMPZN | STIM | RIG_ID - 2019000098 | 03/06/2019 18:00:00 | 03/16/2019 06:00:00 | BARGE | CONTRACTOR - 2019000030 | 2019 | 03/13/2019 06:00:00 | 03/14/2019 06:00:00 | 03/14/2019 01:26:00 | Hydraulic Fracture | STIM_TREAT_COMPANY - 2019000005 |  | DIVERSION_COMPANY - 2019000007 | Frac Plug | Casing | 1 |  | 7909 |  | 5546 | 9023 | 9523 | 7659 | 390000 | 390280 | 0 | 0 | 13219 | 14469 | 36000 | 60 | 62 | 17 |  | 6253 | 7525 |  |  |  | 24 | 03/14/2019 01:26:00 | 03/14/2019 04:00:00 | 14442 | 14587 |  |  | 7659 | 9523 | 7909 | 7909 | 8268 | 0 | 9A4C440EB06B4CE382768121FFAAC1F2 | HVFR | 18 | 18 | 17 |  | TORREY MAWK | 12808 | 12812 | 0 | STAGE: 24 FRAC OPERATIONSSTART TIME: 01:26 HRS FINISH TIME: 04:00 HRSPERFORATED INTERVAL: 14,442'- 14,587' FRAC PLUG SET: 14,597' TVD 12,808' HYDRO PRESS: 5,546OPEN IWP: 6,253 PSI BACKSIDE PSI: 385ESTABLISHED PUMP RATE OF: 16.81 BPM, WELL BREAK DOWN @ 7,909 PSIINCREASED RATE TO 50.7 BPM @ 9,366 PSI AS WELL ALLOWED ON PAD7,909 BBLS SLICK WATER 390,280 LBS OF 100 MESH SAND390,280 TOTAL SAND IN FORMATION, 100% OF DESIGNFINAL RATE OF 61 BPM @ 9,277 PSICLEAN FLUID: 7,909 BBLS SLURRY FLUID: 8,268 BBLSAVG RATE 59.6 BPM AVG PRESSURE 9,023 PSI AVG HHP 13,219MAX RATE 61.8 BPM MAX PRESSURE 9,523 PSI MAX HHP 14,469ISIP: 7,525 PSI F. G: 1.021 PSI/FT AVG BH PSI: 14,469 PSI5 MIN: 7,275 PSI LEAK OFF: 50 PSI/MIN TOTAL PUMPS ON LOC: 18PUMPS IN LINE: 18PUMPS ENDED STG WITH: 17 | STAGE: 24 FRAC OPERATIONSSTART TIME: 01:26 HRS FINISH TIME: 04:00 HRSPERFORATED INTERVAL: 14,442'- 14,587' FRAC PLUG SET: 14,597' TVD 12,808' HYDRO PRESS: 5,546OPEN IWP: 6,253 PSI BACKSIDE PSI: 385ESTABLISHED PUMP RATE OF: 16.81 BPM, WELL BREAK DOWN @ 7,909 PSIINCREASED RATE TO 50.7 BPM @ 9,366 PSI AS WELL ALLOWED ON PAD7,909 BBLS SLICK WATER 390,280 LBS OF 100 MESH SAND390,280 TOTAL SAND IN FORMATION, 100% OF DESIGNFINAL RATE OF 61 BPM @ 9,277 PSICLEAN FLUID: 7,909 BBLS SLURRY FLUID: 8,268 BBLSAVG RATE 59.6 BPM AVG PRESSURE 9,023 PSI AVG HHP 13,219MAX RATE 61.8 BPM MAX PRESSURE 9,523 PSI MAX HHP 14,469ISIP: 7,525 PSI F. G: 1.021 PSI/FT AVG BH PSI: 14,469 PSI5 MIN: 7,275 PSI LEAK OFF: 50 PSI/MIN TOTAL PUMPS ON LOC: 18PUMPS IN LINE: 18PUMPS ENDED STG WITH: 17
WELL - 2019001335 | Producing | 2019001335 | 0 | COMPLETIONS | 06/22/2019 07:30:00 | 08/23/2019 08:00:00 |  | OCM - MECHANICAL ISOLATION | RECOMPLETION | OPTIMIZATION | 07/07/2019 11:00:00 | 08/22/2019 14:00:00 | COMPZN | STIM | RIG_ID - 2019000021 | 08/12/2019 06:00:00 | 08/20/2019 18:00:00 | FRAC EQUIP | CONTRACTOR - 2019000008 | 2019 | 08/14/2019 06:00:00 | 08/15/2019 06:00:00 | 08/14/2019 08:31:00 | Hydraulic Fracture | STIM_TREAT_COMPANY - 2019000002 |  | DIVERSION_COMPANY - 2019000007 | Frac Plug | Casing | 1 |  | 6706 |  | 5581 | 9861 | 9939 |  | 384000 | 384000 | 0 |  | 14571 | 15084 | 40000 | 60 | 61 | 11 | 6205 | 5478 | 6380 | Success | According to Plan |  | 4 | 08/14/2019 08:31:00 | 08/14/2019 11:01:00 | 17949 | 18095 |  |  |  | 9939 | 6706 | 7550 | 8040 |  | 8FE798172D044F6E906B099C8D49096E | HVFR | 17 | 18 | 17 | 150 | ROBIN ROWE | 12873 | 12865 |  | STAGE: 4 FRAC OPERATIONSSTART TIME: 08:31 HRS FINISH TIME: 11:01 HRSTVD: 12,869' HYDRO PRESS: 5,581 PSIPERFORATED INTERVAL: 17,949' - 18,095' PLUG: 18,104' OPEN IWP: 5,478 PSI BACKSIDE PSI: 337 PSIFORMATION BREAK DOWN: 6,706 PSI @ 11.1 BPMINCREASED RATE TO 55.2 BPM @ 9,760 PSI AS WELL ALLOWED ON PAD7,550 BBLS FR384,000 LBS OF 100 MESH384,000 TOTAL SAND PUMPED IN FORMATION 100%FINAL RATE: 59.8 BPM FINAL PSI: 9,803 PSIAVG RATE: 60.3 BPM AVG PRESSURE: 9,861 PSI AVG HHP: 14,571MAX RATE: 61.9 BPM MAX PRESSURE: 9,939 PSI MAX HHP: 15,084CLEAN FLUID: 7,550 BBLS -------- SLURRY FLUID: 8,040 BBLSISIP: 6,380 PSI F.G: .93 PSI/FT 5 MIN PSI: 6,205 PSILEAK OFF: 35 PSI/MIN AVG BH PSI: 13,549 PSI TOTAL PUMPS ON LOC: 18NUMBER PUMPS IN LINE: 17 PUMPS ENDED STG WITH: 17NOTE: | STAGE: 4 FRAC OPERATIONSSTART TIME: 08:31 HRS FINISH TIME: 11:01 HRSTVD: 12,869' HYDRO PRESS: 5,581 PSIPERFORATED INTERVAL: 17,949' - 18,095' PLUG: 18,104' OPEN IWP: 5,478 PSI BACKSIDE PSI: 337 PSIFORMATION BREAK DOWN: 6,706 PSI @ 11.1 BPMINCREASED RATE TO 55.2 BPM @ 9,760 PSI AS WELL ALLOWED ON PAD7,550 BBLS FR384,000 LBS OF 100 MESH384,000 TOTAL SAND PUMPED IN FORMATION 100%FINAL RATE: 59.8 BPM FINAL PSI: 9,803 PSIAVG RATE: 60.3 BPM AVG PRESSURE: 9,861 PSI AVG HHP: 14,571MAX RATE: 61.9 BPM MAX PRESSURE: 9,939 PSI MAX HHP: 15,084CLEAN FLUID: 7,550 BBLS -------- SLURRY FLUID: 8,040 BBLSISIP: 6,380 PSI F.G: .93 PSI/FT 5 MIN PSI: 6,205 PSILEAK OFF: 35 PSI/MIN AVG BH PSI: 13,549 PSI TOTAL PUMPS ON LOC: 18NUMBER PUMPS IN LINE: 17 PUMPS ENDED STG WITH: 17NOTE:
WELL - 2019000696 | Producing | 2019000696 | 0 | COMPLETIONS | 02/01/2019 07:30:00 |  | PRODUCING | OCM - MECHANICAL ISOLATION | RECOMPLETION |  | 02/28/2019 15:00:00 | 03/17/2019 15:00:00 | COMPZN | STIM | RIG_ID - 2019000098 | 03/06/2019 18:00:00 | 03/16/2019 06:00:00 | BARGE | CONTRACTOR - 2019000030 | 2019 | 03/13/2019 06:00:00 | 03/14/2019 06:00:00 | 03/13/2019 09:19:00 | Hydraulic Fracture | STIM_TREAT_COMPANY - 2019000005 |  | DIVERSION_COMPANY - 2019000007 | Frac Plug | Casing | 1 |  | 8237 |  | 5555 | 9265 | 9497 | 7659 | 390000 | 390180 | 0 | 0 | 13482 | 14893 | 36000 | 59 | 64 | 14 |  | 7179 | 7699 |  |  |  | 21 | 03/13/2019 09:19:00 | 03/13/2019 11:55:00 | 14935 | 15080 |  |  | 7659 | 9497 | 8237 | 7780 | 8166 | 0 | 39F09675F627405A89A0E1F68F514E79 | HVFR | 18 | 18 | 17 |  | CHRIS SANCHEZ | 12830 | 12837 | 0 | STAGE: 21 FRAC OPERATIONSSTART TIME: 09:19 HRS FINISH TIME: 11:55 HRSPERFORATED INTERVAL: 14,935'- 15,080' FRAC PLUG SET: 15,090' TVD 12,829' HYDRO PRESS: 5,555OPEN IWP: 7,179 PSI BACKSIDE PSI: 172ESTABLISHED PUMP RATE OF: 14:3 BPM, WELL BREAK DOWN @ 8,237 PSIINCREASED RATE TO 55.6 BPM @ 9,300 PSI AS WELL ALLOWED ON PAD7,780 BBLS SLICK WATER 390,180 LBS OF 100 MESH SAND390,180 TOTAL SAND IN FORMATION, 100% OF DESIGNFINAL RATE OF 56.1 BPM @ 9,146 PSICLEAN FLUID: 7,780 BBLS SLURRY FLUID: 8,166 BBLSAVG RATE 59.2 BPM AVG PRESSURE 9,265 PSI AVG HHP 13,482MAX RATE 63.8 BPM MAX PRESSURE 9,497 PSI MAX HHP 14,893ISIP: 7,699 PSI F. G: 1.033 PSI/FT AVG BH PSI: 13,948 PSI5 MIN: 7,350 PSI LEAK OFF: 69.8 PSI/MIN TOTAL PUMPS ON LOC: 18PUMPS IN LINE: 18PUMPS ENDED STG WITH: 17 | STAGE: 21 FRAC OPERATIONSSTART TIME: 09:19 HRS FINISH TIME: 11:55 HRSPERFORATED INTERVAL: 14,935'- 15,080' FRAC PLUG SET: 15,090' TVD 12,829' HYDRO PRESS: 5,555OPEN IWP: 7,179 PSI BACKSIDE PSI: 172ESTABLISHED PUMP RATE OF: 14:3 BPM, WELL BREAK DOWN @ 8,237 PSIINCREASED RATE TO 55.6 BPM @ 9,300 PSI AS WELL ALLOWED ON PAD7,780 BBLS SLICK WATER 390,180 LBS OF 100 MESH SAND390,180 TOTAL SAND IN FORMATION, 100% OF DESIGNFINAL RATE OF 56.1 BPM @ 9,146 PSICLEAN FLUID: 7,780 BBLS SLURRY FLUID: 8,166 BBLSAVG RATE 59.2 BPM AVG PRESSURE 9,265 PSI AVG HHP 13,482MAX RATE 63.8 BPM MAX PRESSURE 9,497 PSI MAX HHP 14,893ISIP: 7,699 PSI F. G: 1.033 PSI/FT AVG BH PSI: 13,948 PSI5 MIN: 7,350 PSI LEAK OFF: 69.8 PSI/MIN TOTAL PUMPS ON LOC: 18PUMPS IN LINE: 18PUMPS ENDED STG WITH: 17
WELL - 2019001335 | Producing | 2019001335 | 0 | COMPLETIONS | 06/22/2019 07:30:00 | 08/23/2019 08:00:00 |  | OCM - MECHANICAL ISOLATION | RECOMPLETION | OPTIMIZATION | 07/07/2019 11:00:00 | 08/22/2019 14:00:00 | COMPZN | STIM | RIG_ID - 2019000021 | 08/12/2019 06:00:00 | 08/20/2019 18:00:00 | FRAC EQUIP | CONTRACTOR - 2019000008 | 2019 | 08/19/2019 06:00:00 | 08/20/2019 06:00:00 | 08/20/2019 00:56:00 | Hydraulic Fracture | STIM_TREAT_COMPANY - 2019000002 |  | DIVERSION_COMPANY - 2019000007 | Frac Plug | Casing | 1 |  | 6532 |  | 5640 | 9906 | 10004 |  | 384000 | 384000 | 0 |  | 19235 | 19846 | 40000 | 79 | 81 | 15 | 6325 | 5928 | 6585 | Success | According to Plan |  | 29 | 08/20/2019 00:56:00 | 08/20/2019 02:53:00 | 13655 | 13802 |  |  |  | 10004 | 6532 | 7704 | 8202 |  | FCE26CA2DF8846B6B737BB339DFDD784 | HVFR | 16 | 18 | 16 | 128 | ERIC KILGORE | 13004 | 13003 | 0 | STAGE: 29 FRAC OPERATIONSSTART TIME: 15:28 HRS FINISH TIME: 17:36 HRSTVD: 13,000' HYDRO PRESS: 5,640 PSIPERFORATED INTERVAL: 13,655' - 13,802' PLUG: 13,810' OPEN IWP: 5,928 PSI BACKSIDE PSI: 390 PSIFORMATION BREAK DOWN: 6,532 PSI @ 15.0 BPMINCREASED RATE TO 70.4 BPM @ 9,810 PSI AS WELL ALLOWED ON PAD7,704 BBLS FR384,000 LBS OF 100 MESH384,000 TOTAL SAND PUMPED IN FORMATION 100%FINAL RATE: 78.9 BPM FINAL PSI: 9,811 PSIAVG RATE: 79.2 BPM AVG PRESSURE: 9,906 PSI AVG HHP: 19,235MAX RATE: 80.9 BPM MAX PRESSURE: 10,004 PSI MAX HHP: 19,846CLEAN FLUID: 7,704 BBLS -------- SLURRY FLUID: 8,202 BBLSISIP: 6,585 PSI F.G: 0.94 PSI/FT 5 MIN PSI: 6,325 PSILEAK OFF: 52 PSI/MIN AVG BH PSI: 13,927 PSI TOTAL PUMPS ON LOC: 18NUMBER PUMPS IN LINE: 16 PUMPS ENDED STG WITH: 16NOTE: | STAGE: 29 FRAC OPERATIONSSTART TIME: 15:28 HRS FINISH TIME: 17:36 HRSTVD: 13,000' HYDRO PRESS: 5,640 PSIPERFORATED INTERVAL: 13,655' - 13,802' PLUG: 13,810' OPEN IWP: 5,928 PSI BACKSIDE PSI: 390 PSIFORMATION BREAK DOWN: 6,532 PSI @ 15.0 BPMINCREASED RATE TO 70.4 BPM @ 9,810 PSI AS WELL ALLOWED ON PAD7,704 BBLS FR384,000 LBS OF 100 MESH384,000 TOTAL SAND PUMPED IN FORMATION 100%FINAL RATE: 78.9 BPM FINAL PSI: 9,811 PSIAVG RATE: 79.2 BPM AVG PRESSURE: 9,906 PSI AVG HHP: 19,235MAX RATE: 80.9 BPM MAX PRESSURE: 10,004 PSI MAX HHP: 19,846CLEAN FLUID: 7,704 BBLS -------- SLURRY FLUID: 8,202 BBLSISIP: 6,585 PSI F.G: 0.94 PSI/FT 5 MIN PSI: 6,325 PSILEAK OFF: 52 PSI/MIN AVG BH PSI: 13,927 PSI TOTAL PUMPS ON LOC: 18NUMBER PUMPS IN LINE: 16 PUMPS ENDED STG WITH: 16NOTE:
WELL - 2019000696 | Producing | 2019000696 | 0 | COMPLETIONS | 02/01/2019 07:30:00 |  | PRODUCING | OCM - MECHANICAL ISOLATION | RECOMPLETION |  | 02/28/2019 15:00:00 | 03/17/2019 15:00:00 | COMPZN | STIM | RIG_ID - 2019000098 | 03/06/2019 18:00:00 | 03/16/2019 06:00:00 | BARGE | CONTRACTOR - 2019000030 | 2019 | 03/15/2019 06:00:00 | 03/16/2019 06:00:00 | 03/15/2019 18:46:00 | Hydraulic Fracture | STIM_TREAT_COMPANY - 2019000005 |  | DIVERSION_COMPANY - 2019000007 | Frac Plug | Casing | 1 |  | 8093 |  | 5507 | 9125 | 9257 | 7659 | 390000 | 389280 | 0 | 0 | 13427 | 14345 | 36000 | 60 | 63 | 15 |  | 7536 | 7985 |  |  |  | 32 | 03/15/2019 18:46:00 | 03/15/2019 21:18:00 | 13127 | 13272 |  |  | 7659 | 9257 | 8093 | 7885 | 8269 | 0 | 8D5E96B3AEDF4DB786CCA6CBB26A69D8 | HVFR | 16 | 16 | 11 |  | TORREY MAWK | 12720 | 12743 | 0 | STAGE: 32 FRAC OPERATIONSSTART TIME: 18:46 HRS FINISH TIME: 21:18 HRSPERFORATED INTERVAL: 13,127'- 13,272' FRAC PLUG SET: 13,282' TVD 12,719' HYDRO PRESS: 5,507OPEN IWP: 7,536 PSI BACKSIDE PSI: 78.5ESTABLISHED PUMP RATE OF: 14.81 BPM, WELL BREAK DOWN @ 8,093 PSIINCREASED RATE TO 57.26 BPM @ 9,218 PSI AS WELL ALLOWED ON PAD7,885 BBLS SLICK WATER 389,280 LBS OF 100 MESH SAND389,280 TOTAL SAND IN FORMATION, 100% OF DESIGNFINAL RATE OF 60.62 BPM @ 9,442 PSICLEAN FLUID: 7,885 BBLS SLURRY FLUID: 8,269 BBLSAVG RATE 59.9 BPM AVG PRESSURE 9,125 PSI AVG HHP 13,427MAX RATE 63.1 BPM MAX PRESSURE 9,257 PSI MAX HHP 14,345ISIP: 7,985 PSI F. G: 1.061 PSI/FT AVG BH PSI: 14,251 PSI5 MIN: 7,868 PSI LEAK OFF: 23.4 PSI/MIN TOTAL PUMPS ON LOC: 16PUMPS IN LINE: 16PUMPS ENDED STG WITH: 11 | STAGE: 32 FRAC OPERATIONSSTART TIME: 18:46 HRS FINISH TIME: 21:18 HRSPERFORATED INTERVAL: 13,127'- 13,272' FRAC PLUG SET: 13,282' TVD 12,719' HYDRO PRESS: 5,507OPEN IWP: 7,536 PSI BACKSIDE PSI: 78.5ESTABLISHED PUMP RATE OF: 14.81 BPM, WELL BREAK DOWN @ 8,093 PSIINCREASED RATE TO 57.26 BPM @ 9,218 PSI AS WELL ALLOWED ON PAD7,885 BBLS SLICK WATER 389,280 LBS OF 100 MESH SAND389,280 TOTAL SAND IN FORMATION, 100% OF DESIGNFINAL RATE OF 60.62 BPM @ 9,442 PSICLEAN FLUID: 7,885 BBLS SLURRY FLUID: 8,269 BBLSAVG RATE 59.9 BPM AVG PRESSURE 9,125 PSI AVG HHP 13,427MAX RATE 63.1 BPM MAX PRESSURE 9,257 PSI MAX HHP 14,345ISIP: 7,985 PSI F. G: 1.061 PSI/FT AVG BH PSI: 14,251 PSI5 MIN: 7,868 PSI LEAK OFF: 23.4 PSI/MIN TOTAL PUMPS ON LOC: 16PUMPS IN LINE: 16PUMPS ENDED STG WITH: 11
WELL - 2019001335 | Producing | 2019001335 | 0 | COMPLETIONS | 06/22/2019 07:30:00 | 08/23/2019 08:00:00 |  | OCM - MECHANICAL ISOLATION | RECOMPLETION | OPTIMIZATION | 07/07/2019 11:00:00 | 08/22/2019 14:00:00 | COMPZN | STIM | RIG_ID - 2019000021 | 08/12/2019 06:00:00 | 08/20/2019 18:00:00 | FRAC EQUIP | CONTRACTOR - 2019000008 | 2019 | 08/16/2019 06:00:00 | 08/17/2019 06:00:00 | 08/17/2019 03:26:00 | Hydraulic Fracture | STIM_TREAT_COMPANY - 2019000002 |  | DIVERSION_COMPANY - 2019000007 | Frac Plug | Casing | 1 |  | 7204 |  | 5606 | 9821 | 10114 |  | 384000 | 383900 | 0 |  | 16249 | 17498 | 40000 | 68 | 71 | 15 | 6337 | 5191 | 6558 | Success | According to Plan |  | 16 | 08/17/2019 03:26:00 | 08/17/2019 05:39:00 | 15967 | 16112 |  |  |  | 10114 | 7204 | 7524 | 8005 |  | 41B8FC30C8644957863580E7E78464D8 | HVFR | 15 | 19 | 14 | 133 | ERIC KILGORE | 12931 | 12924 | 0 | STAGE: 16 FRAC OPERATIONSSTART TIME: 03:26 HRS FINISH TIME: 05:39 HRSTVD: 12,927' HYDRO PRESS: 5,606 PSIPERFORATED INTERVAL: 16,132' - 16,277' PLUG: 16,120' OPEN IWP: 5,191 PSI BACKSIDE PSI: 300 PSIFORMATION BREAK DOWN: 7,204 PSI @ 20.2 BPMINCREASED RATE TO 50.3 BPM @ 8,468 PSI AS WELL ALLOWED ON PAD7,524 BBLS FR384,000 LBS OF 100 MESH384,000 TOTAL SAND PUMPED IN FORMATION 100%FINAL RATE: 30.0 BPM FINAL PSI: 7,550 PSIAVG RATE: 67.5 BPM AVG PRESSURE: 9,821 PSI AVG HHP: 16,249MAX RATE: 70.6 BPM MAX PRESSURE: 10,114 PSI MAX HHP: 17,498CLEAN FLUID: 7,524 BBLS -------- SLURRY FLUID: 8,005 BBLSISIP: 6,558 PSI F.G: 0.94 PSI/FT 5 MIN PSI: 6,337 PSILEAK OFF: 54 PSI/MIN AVG BH PSI: 13,602 PSI TOTAL PUMPS ON LOC: 19NUMBER PUMPS IN LINE: 15 PUMPS ENDED STG WITH: 14NOTE: | STAGE: 16 FRAC OPERATIONSSTART TIME: 03:26 HRS FINISH TIME: 05:39 HRSTVD: 12,927' HYDRO PRESS: 5,606 PSIPERFORATED INTERVAL: 16,132' - 16,277' PLUG: 16,120' OPEN IWP: 5,191 PSI BACKSIDE PSI: 300 PSIFORMATION BREAK DOWN: 7,204 PSI @ 20.2 BPMINCREASED RATE TO 50.3 BPM @ 8,468 PSI AS WELL ALLOWED ON PAD7,524 BBLS FR384,000 LBS OF 100 MESH384,000 TOTAL SAND PUMPED IN FORMATION 100%FINAL RATE: 30.0 BPM FINAL PSI: 7,550 PSIAVG RATE: 67.5 BPM AVG PRESSURE: 9,821 PSI AVG HHP: 16,249MAX RATE: 70.6 BPM MAX PRESSURE: 10,114 PSI MAX HHP: 17,498CLEAN FLUID: 7,524 BBLS -------- SLURRY FLUID: 8,005 BBLSISIP: 6,558 PSI F.G: 0.94 PSI/FT 5 MIN PSI: 6,337 PSILEAK OFF: 54 PSI/MIN AVG BH PSI: 13,602 PSI TOTAL PUMPS ON LOC: 19NUMBER PUMPS IN LINE: 15 PUMPS ENDED STG WITH: 14NOTE:
WELL - 2019000696 | Producing | 2019000696 | 0 | COMPLETIONS | 02/01/2019 07:30:00 |  | PRODUCING | OCM - MECHANICAL ISOLATION | RECOMPLETION |  | 02/28/2019 15:00:00 | 03/17/2019 15:00:00 | COMPZN | STIM | RIG_ID - 2019000098 | 03/06/2019 18:00:00 | 03/16/2019 06:00:00 | BARGE | CONTRACTOR - 2019000030 | 2019 | 03/09/2019 06:00:00 | 03/10/2019 06:00:00 | 03/09/2019 17:30:00 | Hydraulic Fracture | STIM_TREAT_COMPANY - 2019000005 |  | DIVERSION_COMPANY - 2019000007 | Frac Plug | Casing | 1 |  | 6678 |  | 5572 | 9139 | 9447 | 7643 | 390000 | 390730 | 0 | 0 | 14083 | 15765 | 36000 | 63 | 68 | 6 |  | 5415 | 7319 |  |  |  | 7 | 03/09/2019 17:30:00 | 03/09/2019 18:24:00 | 17237 | 17382 |  |  | 7643 | 9447 | 6678 | 7822 | 8375 | 0 | DE3253ECF2D846FB9FF5952F22356A0C | HVFR | 18 | 18 | 12 |  | JW KRAMER | 12866 | 12866 | 0 | STAGE: 7 FRAC OPERATIONSSTART TIME: 15:42 HRS FINISH TIME: 18:24 HRSPERFORATED INTERVAL: 17,237'-17,382' FRAC PLUG SET: 17,392' TVD 12,869' HYDRO PRESS: 5,572OPEN IWP: 5,415 PSI BACKSIDE PSI: 370ESTABLISHED PUMP RATE OF: 6.41 BPM, WELL BREAK DOWN @ 6,678 PSIINCREASED RATE TO 53.24 BPM @ 9,190 PSI AS WELL ALLOWED ON PAD7,822 BBLS SLICK WATER 390,730 LBS OF 100 MESH SAND390,730 TOTAL SAND IN FORMATION, 100% OF DESIGNFINAL RATE OF 60.05 BPM @ 9,250 PSICLEAN FLUID: 7,822 BBLS SLURRY FLUID: 8,375 BBLSAVG RATE 62.7 BPM AVG PRESSURE 9,139 PSI AVG HHP 14,083MAX RATE 67.9 BPM MAX PRESSURE 9,447 PSI MAX HHP 15,765ISIP: 7,139 PSI F. G: 1.032 PSI/FT AVG BH PSI: 13,927 PSI5 MIN: 6,893 PSI LEAK OFF: 28 PSI/MIN TOTAL PUMPS ON LOC: 18PUMPS IN LINE: 18PUMPS ENDED STG WITH: 12 | STAGE: 7 FRAC OPERATIONSSTART TIME: 15:42 HRS FINISH TIME: 18:24 HRSPERFORATED INTERVAL: 17,237'-17,382' FRAC PLUG SET: 17,392' TVD 12,869' HYDRO PRESS: 5,572OPEN IWP: 5,415 PSI BACKSIDE PSI: 370ESTABLISHED PUMP RATE OF: 6.41 BPM, WELL BREAK DOWN @ 6,678 PSIINCREASED RATE TO 53.24 BPM @ 9,190 PSI AS WELL ALLOWED ON PAD7,822 BBLS SLICK WATER 390,730 LBS OF 100 MESH SAND390,730 TOTAL SAND IN FORMATION, 100% OF DESIGNFINAL RATE OF 60.05 BPM @ 9,250 PSICLEAN FLUID: 7,822 BBLS SLURRY FLUID: 8,375 BBLSAVG RATE 62.7 BPM AVG PRESSURE 9,139 PSI AVG HHP 14,083MAX RATE 67.9 BPM MAX PRESSURE 9,447 PSI MAX HHP 15,765ISIP: 7,139 PSI F. G: 1.032 PSI/FT AVG BH PSI: 13,927 PSI5 MIN: 6,893 PSI LEAK OFF: 28 PSI/MIN TOTAL PUMPS ON LOC: 18PUMPS IN LINE: 18PUMPS ENDED STG WITH: 12
WELL - 2019001335 | Producing | 2019001335 | 0 | COMPLETIONS | 06/22/2019 07:30:00 | 08/23/2019 08:00:00 |  | OCM - MECHANICAL ISOLATION | RECOMPLETION | OPTIMIZATION | 07/07/2019 11:00:00 | 08/22/2019 14:00:00 | COMPZN | STIM | RIG_ID - 2019000021 | 08/12/2019 06:00:00 | 08/20/2019 18:00:00 | FRAC EQUIP | CONTRACTOR - 2019000008 | 2019 | 08/13/2019 06:00:00 | 08/14/2019 06:00:00 | 08/13/2019 12:48:00 | Hydraulic Fracture | STIM_TREAT_COMPANY - 2019000002 |  | DIVERSION_COMPANY - 2019000007 | Frac Plug | Casing | 1 |  | 6188 |  | 5575 | 9871 | 10110 |  | 384000 | 384000 | 0 |  | 15330 | 16487 | 40000 | 63 | 66 | 10 | 5971 | 200 | 5971 | Success | According to Plan | 18.0 | 1 | 08/13/2019 12:48:00 | 08/13/2019 15:12:00 | 18445 | 18534 |  |  |  | 10110 | 6188 | 7759 | 8238 |  | 2766F2665C824AA3A02BC66CAD8F1C7C | Slickwater | 17 | 18 | 13 | 143 | LOUIE CASTANEDA | 12855 | 12854 |  | STAGE: 1 FRAC OPERATIONS START TIME: 12:45 HRS FINISH TIME: 15:12 HRS TVD: 12,854' HYDRO PRESS: 5,575 PSI PERFORATED INTERVAL: 18,445' - 18854' PLUG: 18,542' OPEN IWP: 200 PSI | STAGE: 1 FRAC OPERATIONS START TIME: 12:45 HRS FINISH TIME: 15:12 HRS TVD: 12,854' HYDRO PRESS: 5,575 PSI PERFORATED INTERVAL: 18,445' - 18854' PLUG: 18,542' OPEN IWP: 200 PSI
WELL - 2019000696 | Producing | 2019000696 | 0 | COMPLETIONS | 02/01/2019 07:30:00 |  | PRODUCING | OCM - MECHANICAL ISOLATION | RECOMPLETION |  | 02/28/2019 15:00:00 | 03/17/2019 15:00:00 | COMPZN | STIM | RIG_ID - 2019000098 | 03/06/2019 18:00:00 | 03/16/2019 06:00:00 | BARGE | CONTRACTOR - 2019000030 | 2019 | 03/13/2019 06:00:00 | 03/14/2019 06:00:00 | 03/13/2019 19:55:00 | Hydraulic Fracture | STIM_TREAT_COMPANY - 2019000005 |  | DIVERSION_COMPANY - 2019000007 | Frac Plug | Casing | 1 |  | 7918 |  | 5548 | 9116 | 9316 | 7659 | 390000 | 390430 | 0 | 0 | 13587 | 14607 | 36000 | 61 | 64 | 13 |  | 6019 | 7403 |  |  |  | 23 | 03/13/2019 19:55:00 | 03/13/2019 22:39:00 | 14606 | 14751 |  |  | 7659 | 9316 | 7918 | 7796 | 8166 | 0 | 48B215C0144A4546BA069D668A016073 | HVFR | 18 | 18 | 17 |  | TORREY MAWK | 12812 | 12819 | 0 | STAGE: 23 FRAC OPERATIONSSTART TIME: 19:55 HRS FINISH TIME: 22:39 HRSPERFORATED INTERVAL: 14,606'- 14,751' FRAC PLUG SET: 14,761' TVD 12,812' HYDRO PRESS: 5,548OPEN IWP: 6,019 PSI BACKSIDE PSI: 456ESTABLISHED PUMP RATE OF: 13.49 BPM, WELL BREAK DOWN @ 7,918 PSIINCREASED RATE TO 57.13 BPM @ 9,264 PSI AS WELL ALLOWED ON PAD7,796 BBLS SLICK WATER 390,430 LBS OF 100 MESH SAND390,430 TOTAL SAND IN FORMATION, 100% OF DESIGNFINAL RATE OF 55.99 BPM @ 8,944 PSICLEAN FLUID: 7,796 BBLS SLURRY FLUID: 8,166 BBLSAVG RATE 60.7 BPM AVG PRESSURE 9,116 PSI AVG HHP 13,587MAX RATE 63.8 BPM MAX PRESSURE 9,316 PSI MAX HHP 14,607ISIP: 7,403 PSI F. G: 1.011 PSI/FT AVG BH PSI: 13,834 PSI5 MIN: 7,280 PSI LEAK OFF: 24.6 PSI/MIN TOTAL PUMPS ON LOC: 18PUMPS IN LINE: 18PUMPS ENDED STG WITH: 17 | STAGE: 23 FRAC OPERATIONSSTART TIME: 19:55 HRS FINISH TIME: 22:39 HRSPERFORATED INTERVAL: 14,606'- 14,751' FRAC PLUG SET: 14,761' TVD 12,812' HYDRO PRESS: 5,548OPEN IWP: 6,019 PSI BACKSIDE PSI: 456ESTABLISHED PUMP RATE OF: 13.49 BPM, WELL BREAK DOWN @ 7,918 PSIINCREASED RATE TO 57.13 BPM @ 9,264 PSI AS WELL ALLOWED ON PAD7,796 BBLS SLICK WATER 390,430 LBS OF 100 MESH SAND390,430 TOTAL SAND IN FORMATION, 100% OF DESIGNFINAL RATE OF 55.99 BPM @ 8,944 PSICLEAN FLUID: 7,796 BBLS SLURRY FLUID: 8,166 BBLSAVG RATE 60.7 BPM AVG PRESSURE 9,116 PSI AVG HHP 13,587MAX RATE 63.8 BPM MAX PRESSURE 9,316 PSI MAX HHP 14,607ISIP: 7,403 PSI F. G: 1.011 PSI/FT AVG BH PSI: 13,834 PSI5 MIN: 7,280 PSI LEAK OFF: 24.6 PSI/MIN TOTAL PUMPS ON LOC: 18PUMPS IN LINE: 18PUMPS ENDED STG WITH: 17
WELL - 2019001335 | Producing | 2019001335 | 0 | COMPLETIONS | 06/22/2019 07:30:00 | 08/23/2019 08:00:00 |  | OCM - MECHANICAL ISOLATION | RECOMPLETION | OPTIMIZATION | 07/07/2019 11:00:00 | 08/22/2019 14:00:00 | COMPZN | STIM | RIG_ID - 2019000021 | 08/12/2019 06:00:00 | 08/20/2019 18:00:00 | FRAC EQUIP | CONTRACTOR - 2019000008 | 2019 | 08/13/2019 06:00:00 | 08/14/2019 06:00:00 | 08/14/2019 02:05:00 | Hydraulic Fracture | STIM_TREAT_COMPANY - 2019000002 |  | DIVERSION_COMPANY - 2019000007 | Frac Plug | Casing | 1 |  | 6916 |  | 5578 | 9975 | 10030 |  | 384000 | 367780 | 0 |  | 15363 | 16111 | 40000 | 63 | 66 | 15 | 6202 | 5142 | 6480 | Success | According to Plan |  | 3 | 08/14/2019 02:05:00 | 08/14/2019 04:48:00 | 18114 | 18260 |  |  |  | 10030 | 6916 | 7601 | 8073 |  | B73FD5A6E82845B8AFD6CD76B4300479 | Slickwater | 17 | 18 | 17 | 163 | JERRY BAIRD | 12864 | 12860 |  | STAGE: 3 FRAC OPERATIONSSTART TIME: 02:05 HRS FINISH TIME: 04:48 HRSTVD: 12,862' HYDRO PRESS: 5,578 PSIPERFORATED INTERVAL: 18,114' - 18,260' PLUG: 18,268' OPEN IWP: 5,142 PSI BACKSIDE PSI: 300 PSIFORMATION BREAK DOWN: 6,916 PSI @ 15.3 BPMINCREASED RATE TO 60.9 BPM @ 9,986 PSI AS WELL ALLOWED ON PAD7,601 BBLS FR367,780 LBS OF 100 MESH367,780 TOTAL SAND PUMPED IN FORMATION 100%FINAL RATE: 30 BPM FINAL PSI: 7,416 PSIAVG RATE: 62.8 BPM AVG PRESSURE: 9,975 PSI AVG HHP: 15,363MAX RATE: 65.5 BPM MAX PRESSURE: 10,030 PSI MAX HHP: 16,111CLEAN FLUID: 7,601 BBLS -------- SLURRY FLUID: 8,073 BBLSISIP: 6,480 PSI F.G: .94 PSI/FT 5 MIN PSI: 6,202 PSILEAK OFF: 56 PSI/MIN AVG BH PSI: 13,450 PSI TOTAL PUMPS ON LOC: 18NUMBER PUMPS IN LINE: 17 PUMPS ENDED STG WITH: 17NOTE: | STAGE: 3 FRAC OPERATIONSSTART TIME: 02:05 HRS FINISH TIME: 04:48 HRSTVD: 12,862' HYDRO PRESS: 5,578 PSIPERFORATED INTERVAL: 18,114' - 18,260' PLUG: 18,268' OPEN IWP: 5,142 PSI BACKSIDE PSI: 300 PSIFORMATION BREAK DOWN: 6,916 PSI @ 15.3 BPMINCREASED RATE TO 60.9 BPM @ 9,986 PSI AS WELL ALLOWED ON PAD7,601 BBLS FR367,780 LBS OF 100 MESH367,780 TOTAL SAND PUMPED IN FORMATION 100%FINAL RATE: 30 BPM FINAL PSI: 7,416 PSIAVG RATE: 62.8 BPM AVG PRESSURE: 9,975 PSI AVG HHP: 15,363MAX RATE: 65.5 BPM MAX PRESSURE: 10,030 PSI MAX HHP: 16,111CLEAN FLUID: 7,601 BBLS -------- SLURRY FLUID: 8,073 BBLSISIP: 6,480 PSI F.G: .94 PSI/FT 5 MIN PSI: 6,202 PSILEAK OFF: 56 PSI/MIN AVG BH PSI: 13,450 PSI TOTAL PUMPS ON LOC: 18NUMBER PUMPS IN LINE: 17 PUMPS ENDED STG WITH: 17NOTE:
WELL - 2019000696 | Producing | 2019000696 | 0 | COMPLETIONS | 02/01/2019 07:30:00 |  | PRODUCING | OCM - MECHANICAL ISOLATION | RECOMPLETION |  | 02/28/2019 15:00:00 | 03/17/2019 15:00:00 | COMPZN | STIM | RIG_ID - 2019000098 | 03/06/2019 18:00:00 | 03/16/2019 06:00:00 | BARGE | CONTRACTOR - 2019000030 | 2019 | 03/10/2019 06:00:00 | 03/11/2019 06:00:00 | 03/10/2019 10:00:00 | Hydraulic Fracture | STIM_TREAT_COMPANY - 2019000005 |  | DIVERSION_COMPANY - 2019000007 | Frac Plug | Casing | 1 |  | 7813 |  | 5573 | 9113 | 9289 | 7656 | 390000 | 389980 | 0 | 0 | 12273 | 13689 | 36000 | 55 | 60 | 15 |  | 7201 | 7467 |  |  |  | 10 | 03/10/2019 10:00:00 | 03/10/2019 12:46:00 | 16744 | 16889 | 14893 | 15179 | 7656 | 9289 | 7813 | 7820 | 8112 | 0 | 76273AFD1FE14CB78FD60F15A0DBFE4A | HVFR | 18 | 18 | 16 |  | JW KRAMER | 12871 | 12870 | 0 | STAGE: 10 FRAC OPERATIONSSTART TIME: 10:00 HRS FINISH TIME: 12:46 HRSPERFORATED INTERVAL: 16,744'- 16,888' FRAC PLUG SET: 1,898' TVD 12,871' HYDRO PRESS: 5,573OPEN IWP: 7,201 PSI BACKSIDE PSI: 373ESTABLISHED PUMP RATE OF: 15.3 BPM, WELL BREAK DOWN @ 7,813 PSIINCREASED RATE TO 47.3 BPM @ 9,212 PSI AS WELL ALLOWED ON PAD7,820 BBLS SLICK WATER 389,980 LBS OF 100 MESH SAND389,980 TOTAL SAND IN FORMATION, 100% OF DESIGNFINAL RATE OF 59.1 BPM @ 9,134 PSICLEAN FLUID: 7,820 BBLS SLURRY FLUID: 8,112 BBLSAVG RATE 54.8 BPM AVG PRESSURE 9,113 PSI AVG HHP 12,273MAX RATE 60.0 BPM MAX PRESSURE 9,289 PSI MAX HHP 13,689ISIP: 7,467 PSI F. G: 1.01 PSI/FT AVG BH PSI: 13,602 PSI5 MIN: 7,380 PSI LEAK OFF: 17.4 PSI/MIN TOTAL PUMPS ON LOC: 18PUMPS IN LINE: 18PUMPS ENDED STG WITH: 16 | STAGE: 10 FRAC OPERATIONSSTART TIME: 10:00 HRS FINISH TIME: 12:46 HRSPERFORATED INTERVAL: 16,744'- 16,888' FRAC PLUG SET: 1,898' TVD 12,871' HYDRO PRESS: 5,573OPEN IWP: 7,201 PSI BACKSIDE PSI: 373ESTABLISHED PUMP RATE OF: 15.3 BPM, WELL BREAK DOWN @ 7,813 PSIINCREASED RATE TO 47.3 BPM @ 9,212 PSI AS WELL ALLOWED ON PAD7,820 BBLS SLICK WATER 389,980 LBS OF 100 MESH SAND389,980 TOTAL SAND IN FORMATION, 100% OF DESIGNFINAL RATE OF 59.1 BPM @ 9,134 PSICLEAN FLUID: 7,820 BBLS SLURRY FLUID: 8,112 BBLSAVG RATE 54.8 BPM AVG PRESSURE 9,113 PSI AVG HHP 12,273MAX RATE 60.0 BPM MAX PRESSURE 9,289 PSI MAX HHP 13,689ISIP: 7,467 PSI F. G: 1.01 PSI/FT AVG BH PSI: 13,602 PSI5 MIN: 7,380 PSI LEAK OFF: 17.4 PSI/MIN TOTAL PUMPS ON LOC: 18PUMPS IN LINE: 18PUMPS ENDED STG WITH: 16
WELL - 2019001335 | Producing | 2019001335 | 0 | COMPLETIONS | 06/22/2019 07:30:00 | 08/23/2019 08:00:00 |  | OCM - MECHANICAL ISOLATION | RECOMPLETION | OPTIMIZATION | 07/07/2019 11:00:00 | 08/22/2019 14:00:00 | COMPZN | STIM | RIG_ID - 2019000021 | 08/12/2019 06:00:00 | 08/20/2019 18:00:00 | FRAC EQUIP | CONTRACTOR - 2019000008 | 2019 | 08/17/2019 06:00:00 | 08/18/2019 06:00:00 | 08/17/2019 12:42:00 | Hydraulic Fracture | STIM_TREAT_COMPANY - 2019000002 |  | DIVERSION_COMPANY - 2019000007 | Frac Plug | Casing | 1 |  | 6474 |  | 5611 | 10004 | 10136 |  | 384000 | 384000 | 0 |  | 17981 | 17263 | 40000 | 70 | 72 | 16 | 6204 | 5335 | 6410 | Success | According to Plan |  | 18 | 08/17/2019 12:42:00 | 08/17/2019 14:55:00 | 15636 | 15782 |  |  |  | 10136 | 6474 | 7561 | 8004 |  | 93D737C1585A482EA6A3EEB8FB268B68 | HVFR | 16 | 18 | 14 | 133 | ROBIN ROWE | 12939 | 12936 | 0 | STAGE: 18 FRAC OPERATIONSSTART TIME: 12:42 HRS FINISH TIME: 14:55 HRSTVD: 12,937' HYDRO PRESS: 5,611 PSIPERFORATED INTERVAL: 15,636' - 15,782' PLUG: 15,792' OPEN IWP: 5,335 PSI BACKSIDE PSI: 459 PSIFORMATION BREAK DOWN: 6,474 PSI @ 15.7 BPMINCREASED RATE TO 61.0 BPM @ 9,706 PSI AS WELL ALLOWED ON PAD7,561 BBLS FR384,000 LBS OF 100 MESH384,000 TOTAL SAND PUMPED IN FORMATION 100%FINAL RATE: 67.1 BPM FINAL PSI: 9,762 PSIAVG RATE: 70.4 BPM AVG PRESSURE: 10,004 PSI AVG HHP: 17,263MAX RATE: 72.4 BPM MAX PRESSURE: 10,136 PSI MAX HHP: 17,981CLEAN FLUID: 7,561 BBLS -------- SLURRY FLUID: 8,004 BBLSISIP: 6,410 PSI F.G: 0.93 PSI/FT 5 MIN PSI: 6,204 PSILEAK OFF: 54 PSI/MIN AVG BH PSI: 13,741 PSI TOTAL PUMPS ON LOC: 18NUMBER PUMPS IN LINE: 16 PUMPS ENDED STG WITH: 14NOTE: | STAGE: 18 FRAC OPERATIONSSTART TIME: 12:42 HRS FINISH TIME: 14:55 HRSTVD: 12,937' HYDRO PRESS: 5,611 PSIPERFORATED INTERVAL: 15,636' - 15,782' PLUG: 15,792' OPEN IWP: 5,335 PSI BACKSIDE PSI: 459 PSIFORMATION BREAK DOWN: 6,474 PSI @ 15.7 BPMINCREASED RATE TO 61.0 BPM @ 9,706 PSI AS WELL ALLOWED ON PAD7,561 BBLS FR384,000 LBS OF 100 MESH384,000 TOTAL SAND PUMPED IN FORMATION 100%FINAL RATE: 67.1 BPM FINAL PSI: 9,762 PSIAVG RATE: 70.4 BPM AVG PRESSURE: 10,004 PSI AVG HHP: 17,263MAX RATE: 72.4 BPM MAX PRESSURE: 10,136 PSI MAX HHP: 17,981CLEAN FLUID: 7,561 BBLS -------- SLURRY FLUID: 8,004 BBLSISIP: 6,410 PSI F.G: 0.93 PSI/FT 5 MIN PSI: 6,204 PSILEAK OFF: 54 PSI/MIN AVG BH PSI: 13,741 PSI TOTAL PUMPS ON LOC: 18NUMBER PUMPS IN LINE: 16 PUMPS ENDED STG WITH: 14NOTE:
WELL - 2019000696 | Producing | 2019000696 | 0 | COMPLETIONS | 02/01/2019 07:30:00 |  | PRODUCING | OCM - MECHANICAL ISOLATION | RECOMPLETION |  | 02/28/2019 15:00:00 | 03/17/2019 15:00:00 | COMPZN | STIM | RIG_ID - 2019000098 | 03/06/2019 18:00:00 | 03/16/2019 06:00:00 | BARGE | CONTRACTOR - 2019000030 | 2019 | 03/15/2019 06:00:00 | 03/16/2019 06:00:00 | 03/15/2019 08:44:00 | Hydraulic Fracture | STIM_TREAT_COMPANY - 2019000005 |  | DIVERSION_COMPANY - 2019000007 | Frac Plug | Casing | 1 |  | 8234 |  | 5524 | 9121 | 9317 | 7659 | 390000 | 389790 | 0 | 0 | 12886 | 14193 | 36000 | 58 | 62 | 16 |  | 7789 | 7954 |  |  |  | 30 | 03/15/2019 08:44:00 | 03/15/2019 11:23:00 | 13456 | 13601 |  |  | 7659 | 9317 | 8234 | 7737 | 8095 | 0 | 6922A95A4E3243479F27975A239B65A3 | HVFR | 18 | 18 | 16 |  | JW KRAMER | 12757 | 12767 | 0 | STAGE: 30 FRAC OPERATIONSSTART TIME: 08:44 HRS FINISH TIME: 11:23 HRSPERFORATED INTERVAL: 13,456'- 13,601' FRAC PLUG SET: 13,610' TVD 12,757' HYDRO PRESS: 5,524OPEN IWP: 7,396 PSI BACKSIDE PSI: 30ESTABLISHED PUMP RATE OF: 15.6 BPM, WELL BREAK DOWN @ 8,234 PSIINCREASED RATE TO 50.4 BPM @ 9,187 PSI AS WELL ALLOWED ON PAD7,737 BBLS SLICK WATER 389,790 LBS OF 100 MESH SAND389,790 TOTAL SAND IN FORMATION, 100% OF DESIGNFINAL RATE OF 54.4 BPM @ 9,223 PSICLEAN FLUID: 7,737 BBLS SLURRY FLUID: 8,095 BBLSAVG RATE 57.5 BPM AVG PRESSURE 9,121 PSI AVG HHP 12,886MAX RATE 62.0 BPM MAX PRESSURE 9,317 PSI MAX HHP 14,193ISIP: 7,954 PSI F. G: 1.06 PSI/FT AVG BH PSI: 14,238 PSI5 MIN: 7,789 PSI LEAK OFF: 33.0 PSI/MIN TOTAL PUMPS ON LOC: 18PUMPS IN LINE: 18PUMPS ENDED STG WITH: 16 | STAGE: 30 FRAC OPERATIONSSTART TIME: 08:44 HRS FINISH TIME: 11:23 HRSPERFORATED INTERVAL: 13,456'- 13,601' FRAC PLUG SET: 13,610' TVD 12,757' HYDRO PRESS: 5,524OPEN IWP: 7,396 PSI BACKSIDE PSI: 30ESTABLISHED PUMP RATE OF: 15.6 BPM, WELL BREAK DOWN @ 8,234 PSIINCREASED RATE TO 50.4 BPM @ 9,187 PSI AS WELL ALLOWED ON PAD7,737 BBLS SLICK WATER 389,790 LBS OF 100 MESH SAND389,790 TOTAL SAND IN FORMATION, 100% OF DESIGNFINAL RATE OF 54.4 BPM @ 9,223 PSICLEAN FLUID: 7,737 BBLS SLURRY FLUID: 8,095 BBLSAVG RATE 57.5 BPM AVG PRESSURE 9,121 PSI AVG HHP 12,886MAX RATE 62.0 BPM MAX PRESSURE 9,317 PSI MAX HHP 14,193ISIP: 7,954 PSI F. G: 1.06 PSI/FT AVG BH PSI: 14,238 PSI5 MIN: 7,789 PSI LEAK OFF: 33.0 PSI/MIN TOTAL PUMPS ON LOC: 18PUMPS IN LINE: 18PUMPS ENDED STG WITH: 16
WELL - 2019001335 | Producing | 2019001335 | 0 | COMPLETIONS | 06/22/2019 07:30:00 | 08/23/2019 08:00:00 |  | OCM - MECHANICAL ISOLATION | RECOMPLETION | OPTIMIZATION | 07/07/2019 11:00:00 | 08/22/2019 14:00:00 | COMPZN | STIM | RIG_ID - 2019000021 | 08/12/2019 06:00:00 | 08/20/2019 18:00:00 | FRAC EQUIP | CONTRACTOR - 2019000008 | 2019 | 08/17/2019 06:00:00 | 08/18/2019 06:00:00 | 08/17/2019 17:22:00 | Hydraulic Fracture | STIM_TREAT_COMPANY - 2019000002 |  | DIVERSION_COMPANY - 2019000007 | Frac Plug | Casing | 1 |  | 6909 |  | 5613 | 10009 | 10109 |  | 384000 | 384000 | 0 |  | 17497 | 18189 | 40000 | 71 | 73 | 16 | 6287 | 5452 | 6559 | Success | According to Plan |  | 19 | 08/17/2019 17:22:00 | 08/17/2019 19:34:00 | 15471 | 15617 |  |  |  | 10109 | 6909 | 7520 | 7984 |  | 07C9E7FB76FB4365B62E847587EC2FCE | HVFR | 16 | 18 | 15 | 132 | ERIC KILGORE | 12945 | 12940 | 0 | STAGE: 19 FRAC OPERATIONSSTART TIME: 17:22 HRS FINISH TIME: 19:34 HRSTVD: 12,942' HYDRO PRESS: 5,613 PSIPERFORATED INTERVAL: 16,471' - 16,617' PLUG: 16,625' OPEN IWP: 5,452 PSI BACKSIDE PSI: 494 PSIFORMATION BREAK DOWN: 6,909 PSI @ 15.5 BPMINCREASED RATE TO 64.7 BPM @ 9,741 PSI AS WELL ALLOWED ON PAD7,520 BBLS FR384,000 LBS OF 100 MESH384,000 TOTAL SAND PUMPED IN FORMATION 100%FINAL RATE: 28 BPM FINAL PSI: 7,729 PSIAVG RATE: 71.3 BPM AVG PRESSURE: 10,009 PSI AVG HHP: 17,497MAX RATE: 73.4 BPM MAX PRESSURE: 10,109 PSI MAX HHP: 18,189CLEAN FLUID: 7,520 BBLS -------- SLURRY FLUID: 7,984 BBLSISIP: 6,559 PSI F.G: 0.94 PSI/FT 5 MIN PSI: 6,287 PSILEAK OFF: 54 PSI/MIN AVG BH PSI: 13,724 PSI TOTAL PUMPS ON LOC: 18NUMBER PUMPS IN LINE: 16 PUMPS ENDED STG WITH: 15NOTE: | STAGE: 19 FRAC OPERATIONSSTART TIME: 17:22 HRS FINISH TIME: 19:34 HRSTVD: 12,942' HYDRO PRESS: 5,613 PSIPERFORATED INTERVAL: 16,471' - 16,617' PLUG: 16,625' OPEN IWP: 5,452 PSI BACKSIDE PSI: 494 PSIFORMATION BREAK DOWN: 6,909 PSI @ 15.5 BPMINCREASED RATE TO 64.7 BPM @ 9,741 PSI AS WELL ALLOWED ON PAD7,520 BBLS FR384,000 LBS OF 100 MESH384,000 TOTAL SAND PUMPED IN FORMATION 100%FINAL RATE: 28 BPM FINAL PSI: 7,729 PSIAVG RATE: 71.3 BPM AVG PRESSURE: 10,009 PSI AVG HHP: 17,497MAX RATE: 73.4 BPM MAX PRESSURE: 10,109 PSI MAX HHP: 18,189CLEAN FLUID: 7,520 BBLS -------- SLURRY FLUID: 7,984 BBLSISIP: 6,559 PSI F.G: 0.94 PSI/FT 5 MIN PSI: 6,287 PSILEAK OFF: 54 PSI/MIN AVG BH PSI: 13,724 PSI TOTAL PUMPS ON LOC: 18NUMBER PUMPS IN LINE: 16 PUMPS ENDED STG WITH: 15NOTE:
WELL - 2019000696 | Producing | 2019000696 | 0 | COMPLETIONS | 02/01/2019 07:30:00 |  | PRODUCING | OCM - MECHANICAL ISOLATION | RECOMPLETION |  | 02/28/2019 15:00:00 | 03/17/2019 15:00:00 | COMPZN | STIM | RIG_ID - 2019000098 | 03/06/2019 18:00:00 | 03/16/2019 06:00:00 | BARGE | CONTRACTOR - 2019000030 | 2019 | 03/14/2019 06:00:00 | 03/15/2019 06:00:00 | 03/14/2019 06:32:00 | Hydraulic Fracture | STIM_TREAT_COMPANY - 2019000005 |  | DIVERSION_COMPANY - 2019000007 | Frac Plug | Casing | 1 |  | 7343 |  | 5544 | 9130 | 9252 | 7659 | 390000 | 390260 | 0 | 0 | 13426 | 14012 | 36000 | 60 | 62 | 14 |  | 6294 | 7463 |  |  |  | 25 | 03/14/2019 06:32:00 | 03/14/2019 09:06:00 | 14278 | 14423 |  |  | 7659 | 9252 | 7343 | 7864 | 8230 | 0 | E43BAD10D83F42C18B4AA451ED9404AD | HVFR | 18 | 18 | 16 |  | JW KRAMER | 12803 | 12807 | 0 | STAGE: 25 FRAC OPERATIONSSTART TIME: 06:32 HRS FINISH TIME: 09:06 HRSPERFORATED INTERVAL: 14,278'- 14,423' FRAC PLUG SET: 14,432' TVD 12,803' HYDRO PRESS: 5,544OPEN IWP: 6,294 PSI BACKSIDE PSI: 385ESTABLISHED PUMP RATE OF: 14.0 BPM, WELL BREAK DOWN @ 7,343 PSIINCREASED RATE TO 54.7 BPM @ 9,226 PSI AS WELL ALLOWED ON PAD7,864 BBLS SLICK WATER 390,260 LBS OF 100 MESH SAND390,260 TOTAL SAND IN FORMATION, 100% OF DESIGNFINAL RATE OF 60.1 BPM @ 9,362 PSICLEAN FLUID: 7,864 BBLS SLURRY FLUID: 8,230 BBLSAVG RATE 59.8 BPM AVG PRESSURE 9,130 PSI AVG HHP 13,426MAX RATE 61.6 BPM MAX PRESSURE 9,252 PSI MAX HHP 14,012ISIP: 7,463 PSI F. G: 1.02 PSI/FT AVG BH PSI: 14,004 PSI5 MIN: 7,311 PSI LEAK OFF: 30.4 PSI/MIN TOTAL PUMPS ON LOC: 18PUMPS IN LINE: 18PUMPS ENDED STG WITH: 16 | STAGE: 25 FRAC OPERATIONSSTART TIME: 06:32 HRS FINISH TIME: 09:06 HRSPERFORATED INTERVAL: 14,278'- 14,423' FRAC PLUG SET: 14,432' TVD 12,803' HYDRO PRESS: 5,544OPEN IWP: 6,294 PSI BACKSIDE PSI: 385ESTABLISHED PUMP RATE OF: 14.0 BPM, WELL BREAK DOWN @ 7,343 PSIINCREASED RATE TO 54.7 BPM @ 9,226 PSI AS WELL ALLOWED ON PAD7,864 BBLS SLICK WATER 390,260 LBS OF 100 MESH SAND390,260 TOTAL SAND IN FORMATION, 100% OF DESIGNFINAL RATE OF 60.1 BPM @ 9,362 PSICLEAN FLUID: 7,864 BBLS SLURRY FLUID: 8,230 BBLSAVG RATE 59.8 BPM AVG PRESSURE 9,130 PSI AVG HHP 13,426MAX RATE 61.6 BPM MAX PRESSURE 9,252 PSI MAX HHP 14,012ISIP: 7,463 PSI F. G: 1.02 PSI/FT AVG BH PSI: 14,004 PSI5 MIN: 7,311 PSI LEAK OFF: 30.4 PSI/MIN TOTAL PUMPS ON LOC: 18PUMPS IN LINE: 18PUMPS ENDED STG WITH: 16
WELL - 2019001335 | Producing | 2019001335 | 0 | COMPLETIONS | 06/22/2019 07:30:00 | 08/23/2019 08:00:00 |  | OCM - MECHANICAL ISOLATION | RECOMPLETION | OPTIMIZATION | 07/07/2019 11:00:00 | 08/22/2019 14:00:00 | COMPZN | STIM | RIG_ID - 2019000021 | 08/12/2019 06:00:00 | 08/20/2019 18:00:00 | FRAC EQUIP | CONTRACTOR - 2019000008 | 2019 | 08/15/2019 06:00:00 | 08/16/2019 06:00:00 | 08/16/2019 01:26:00 | Hydraulic Fracture | STIM_TREAT_COMPANY - 2019000002 |  | DIVERSION_COMPANY - 2019000007 | Frac Plug | Casing | 1 |  | 7776 |  | 5600 | 9870 | 10078 |  | 384000 | 384000 | 0 |  | 14556 | 15303 | 40000 | 60 | 62 | 16 | 6653 | 5922 | 6750 | Success | According to Plan |  | 11 | 08/16/2019 01:26:00 | 08/16/2019 03:50:00 | 16793 | 16938 |  |  |  | 10078 | 7776 | 7465 | 7934 |  | 2EA14BCE53DA4DEA9022E84DFD583297 | HVFR | 16 | 18 | 16 | 144 | ERIC KILGORE | 12916 | 12908 |  | STAGE: 11 FRAC OPERATIONSSTART TIME: 03:26 HRS FINISH TIME: 03:50 HRSTVD: 12,912' HYDRO PRESS: 5,600 PSIPERFORATED INTERVAL: 16,793' - 16,938' PLUG: 16,946' OPEN IWP: 5,922 PSI BACKSIDE PSI: 300 PSIFORMATION BREAK DOWN: 7,776 PSI @ 16 BPMINCREASED RATE TO 57.6 BPM @ 9,771 PSI AS WELL ALLOWED ON PAD7,465 BBLS FR384,000 LBS OF 100 MESH384,000 TOTAL SAND PUMPED IN FORMATION 100%FINAL RATE: 26 BPM FINAL PSI: 7,607 PSIAVG RATE: 60.2 BPM AVG PRESSURE: 9,870 PSI AVG HHP: 14,556MAX RATE: 62.0 BPM MAX PRESSURE: 10,078 PSI MAX HHP: 15,303CLEAN FLUID: 7,465 BBLS -------- SLURRY FLUID: 7,934 BBLSISIP: 6,750 PSI F.G: . ..96 PSI/FT 5 MIN PSI: 6,653 PSILEAK OFF: 19 PSI/MIN AVG BH PSI: 13,829 PSI TOTAL PUMPS ON LOC: 20NUMBER PUMPS IN LINE: 16 PUMPS ENDED STG WITH: 16NOTE: | STAGE: 11 FRAC OPERATIONSSTART TIME: 03:26 HRS FINISH TIME: 03:50 HRSTVD: 12,912' HYDRO PRESS: 5,600 PSIPERFORATED INTERVAL: 16,793' - 16,938' PLUG: 16,946' OPEN IWP: 5,922 PSI BACKSIDE PSI: 300 PSIFORMATION BREAK DOWN: 7,776 PSI @ 16 BPMINCREASED RATE TO 57.6 BPM @ 9,771 PSI AS WELL ALLOWED ON PAD7,465 BBLS FR384,000 LBS OF 100 MESH384,000 TOTAL SAND PUMPED IN FORMATION 100%FINAL RATE: 26 BPM FINAL PSI: 7,607 PSIAVG RATE: 60.2 BPM AVG PRESSURE: 9,870 PSI AVG HHP: 14,556MAX RATE: 62.0 BPM MAX PRESSURE: 10,078 PSI MAX HHP: 15,303CLEAN FLUID: 7,465 BBLS -------- SLURRY FLUID: 7,934 BBLSISIP: 6,750 PSI F.G: . ..96 PSI/FT 5 MIN PSI: 6,653 PSILEAK OFF: 19 PSI/MIN AVG BH PSI: 13,829 PSI TOTAL PUMPS ON LOC: 20NUMBER PUMPS IN LINE: 16 PUMPS ENDED STG WITH: 16NOTE:
WELL - 2019000696 | Producing | 2019000696 | 0 | COMPLETIONS | 02/01/2019 07:30:00 |  | PRODUCING | OCM - MECHANICAL ISOLATION | RECOMPLETION |  | 02/28/2019 15:00:00 | 03/17/2019 15:00:00 | COMPZN | STIM | RIG_ID - 2019000098 | 03/06/2019 18:00:00 | 03/16/2019 06:00:00 | BARGE | CONTRACTOR - 2019000030 | 2019 | 03/10/2019 06:00:00 | 03/11/2019 06:00:00 | 03/11/2019 04:01:00 | Hydraulic Fracture | STIM_TREAT_COMPANY - 2019000005 |  | DIVERSION_COMPANY - 2019000007 | Frac Plug | Casing | 1 |  | 8410 |  | 5571 | 9157 | 9319 | 7601 | 390000 | 389700 | 0 | 0 | 11398 | 12873 | 36000 | 51 | 56 | 15 |  | 7269 | 7590 |  |  |  | 13 | 03/11/2019 04:01:00 | 03/11/2019 07:00:00 | 16250 | 16395 |  |  | 7601 | 9319 | 8410 | 7826 | 8120 | 0 | 7C240FC144334EF1BC64F9FD6B5AB6AA | HVFR | 18 | 18 | 18 |  | JERRY BAIRD | 12866 | 12868 | 0 | STAGE: 13 FRAC OPERATIONSSTART TIME: 04:01 HRS FINISH TIME: 07:00 HRSPERFORATED INTERVAL: 16,250'- 16,395' FRAC PLUG SET: 16,405' TVD 12,866' HYDRO PRESS: 5,571OPEN IWP: 7,269 PSI BACKSIDE PSI: 180ESTABLISHED PUMP RATE OF: 15.46 BPM, WELL BREAK DOWN @ 8,410 PSIINCREASED RATE TO 40.1 BPM @ 9,262 PSI AS WELL ALLOWED ON PAD7,826 BBLS SLICK WATER 390,700 LBS OF 100 MESH SAND390,700 TOTAL SAND IN FORMATION, 100% OF DESIGNFINAL RATE OF 55.8 BPM @ 9,208 PSICLEAN FLUID: 7,9826 BBLS SLURRY FLUID: 8,120 BBLSAVG RATE 50.7 BPM AVG PRESSURE 9,157 PSI AVG HHP 11,398MAX RATE 56.2 BPM MAX PRESSURE 9,319 PSI MAX HHP 12,873ISIP: 7,590 PSI F. G: 1.02 PSI/FT AVG BH PSI: 13,950 PSI5 MIN: 7,528 PSI LEAK OFF: 12.4 PSI/MIN TOTAL PUMPS ON LOC: 18PUMPS IN LINE: 18PUMPS ENDED STG WITH: 18 | STAGE: 13 FRAC OPERATIONSSTART TIME: 04:01 HRS FINISH TIME: 07:00 HRSPERFORATED INTERVAL: 16,250'- 16,395' FRAC PLUG SET: 16,405' TVD 12,866' HYDRO PRESS: 5,571OPEN IWP: 7,269 PSI BACKSIDE PSI: 180ESTABLISHED PUMP RATE OF: 15.46 BPM, WELL BREAK DOWN @ 8,410 PSIINCREASED RATE TO 40.1 BPM @ 9,262 PSI AS WELL ALLOWED ON PAD7,826 BBLS SLICK WATER 390,700 LBS OF 100 MESH SAND390,700 TOTAL SAND IN FORMATION, 100% OF DESIGNFINAL RATE OF 55.8 BPM @ 9,208 PSICLEAN FLUID: 7,9826 BBLS SLURRY FLUID: 8,120 BBLSAVG RATE 50.7 BPM AVG PRESSURE 9,157 PSI AVG HHP 11,398MAX RATE 56.2 BPM MAX PRESSURE 9,319 PSI MAX HHP 12,873ISIP: 7,590 PSI F. G: 1.02 PSI/FT AVG BH PSI: 13,950 PSI5 MIN: 7,528 PSI LEAK OFF: 12.4 PSI/MIN TOTAL PUMPS ON LOC: 18PUMPS IN LINE: 18PUMPS ENDED STG WITH: 18
WELL - 2019001335 | Producing | 2019001335 | 0 | COMPLETIONS | 06/22/2019 07:30:00 | 08/23/2019 08:00:00 |  | OCM - MECHANICAL ISOLATION | RECOMPLETION | OPTIMIZATION | 07/07/2019 11:00:00 | 08/22/2019 14:00:00 | COMPZN | STIM | RIG_ID - 2019000021 | 08/12/2019 06:00:00 | 08/20/2019 18:00:00 | FRAC EQUIP | CONTRACTOR - 2019000008 | 2019 | 08/19/2019 06:00:00 | 08/20/2019 06:00:00 | 08/19/2019 11:33:00 | Hydraulic Fracture | STIM_TREAT_COMPANY - 2019000002 |  | DIVERSION_COMPANY - 2019000007 | Frac Plug | Casing | 1 |  | 6490 |  | 5639 | 10048 | 10146 |  | 384000 | 384000 | 0 |  | 19163 | 20000 | 40000 | 78 | 80 | 10 | 6408 | 5713 | 6630 | Success | According to Plan |  | 26 | 08/19/2019 11:33:00 | 08/19/2019 13:35:00 | 13822 | 13969 |  |  |  | 10146 | 6490 | 7401 | 7868 |  | 8737D8531A1246E9BCD3922FFA77413F | HVFR | 16 | 18 | 16 | 122 | ROBIN ROWE | 13003 | 13002 | 0 | STAGE: 26 FRAC OPERATIONSSTART TIME: 11:33 HRS FINISH TIME: 13:35 HRSTVD: 13,002' HYDRO PRESS: 5,639 PSIPERFORATED INTERVAL: 13,822' - 13,969' PLUG: 13,977' OPEN IWP: 5,713 PSI BACKSIDE PSI: 325 PSIFORMATION BREAK DOWN: 6,490 PSI @ 10.5 BPMINCREASED RATE TO 70.5 BPM @ 10,057 PSI AS WELL ALLOWED ON PAD7,401 BBLS FR384,000 LBS OF 100 MESH384,000 TOTAL SAND PUMPED IN FORMATION 100%FINAL RATE: 77.0 BPM FINAL PSI: 9,838 PSIAVG RATE: 77.8 BPM AVG PRESSURE: 10,048 PSI AVG HHP: 19,163MAX RATE: 80.4 BPM MAX PRESSURE: 10,146 PSI MAX HHP: 20,000CLEAN FLUID: 7,401 BBLS -------- SLURRY FLUID: 7,868 BBLSISIP: 6,630 PSI F.G: 0.94 PSI/FT 5 MIN PSI: 6,408 PSILEAK OFF: 44 PSI/MIN AVG BH PSI: 14,036 PSI TOTAL PUMPS ON LOC: 18NUMBER PUMPS IN LINE: 16 PUMPS ENDED STG WITH: 16NOTE: | STAGE: 26 FRAC OPERATIONSSTART TIME: 11:33 HRS FINISH TIME: 13:35 HRSTVD: 13,002' HYDRO PRESS: 5,639 PSIPERFORATED INTERVAL: 13,822' - 13,969' PLUG: 13,977' OPEN IWP: 5,713 PSI BACKSIDE PSI: 325 PSIFORMATION BREAK DOWN: 6,490 PSI @ 10.5 BPMINCREASED RATE TO 70.5 BPM @ 10,057 PSI AS WELL ALLOWED ON PAD7,401 BBLS FR384,000 LBS OF 100 MESH384,000 TOTAL SAND PUMPED IN FORMATION 100%FINAL RATE: 77.0 BPM FINAL PSI: 9,838 PSIAVG RATE: 77.8 BPM AVG PRESSURE: 10,048 PSI AVG HHP: 19,163MAX RATE: 80.4 BPM MAX PRESSURE: 10,146 PSI MAX HHP: 20,000CLEAN FLUID: 7,401 BBLS -------- SLURRY FLUID: 7,868 BBLSISIP: 6,630 PSI F.G: 0.94 PSI/FT 5 MIN PSI: 6,408 PSILEAK OFF: 44 PSI/MIN AVG BH PSI: 14,036 PSI TOTAL PUMPS ON LOC: 18NUMBER PUMPS IN LINE: 16 PUMPS ENDED STG WITH: 16NOTE:
WELL - 2019000696 | Producing | 2019000696 | 0 | COMPLETIONS | 02/01/2019 07:30:00 |  | PRODUCING | OCM - MECHANICAL ISOLATION | RECOMPLETION |  | 02/28/2019 15:00:00 | 03/17/2019 15:00:00 | COMPZN | STIM | RIG_ID - 2019000098 | 03/06/2019 18:00:00 | 03/16/2019 06:00:00 | BARGE | CONTRACTOR - 2019000030 | 2019 | 03/07/2019 06:00:00 | 03/08/2019 06:00:00 | 03/07/2019 22:22:00 | Hydraulic Fracture | STIM_TREAT_COMPANY - 2019000005 |  | DIVERSION_COMPANY - 2019000007 | Frac Plug | Casing | 1 |  |  |  | 5555 | 9166 | 9454 | 8521 | 390000 | 389640 | 0 | 0 | 11120 | 12651 | 36000 | 50 | 55 | 9 |  | 1108 | 7396 |  |  |  | 1 | 03/07/2019 22:22:00 | 03/08/2019 01:35:00 | 18229 | 18374 | 18088 | 18374 | 8521 | 9454 |  | 7885 | 8534 | 0 | 342CB77356EC4082BC6339BCB1E94C90 | Slickwater | 15 | 16 | 15 |  | JERRY BAIRD | 12901 | 12905 | 0 | STAGE: 1 FRAC OPERATIONSSTART TIME: 10:22 HRS FINISH TIME: 01:35 HRSPERFORATED INTERVAL: 18,229'-18,374' FRAC PLUG SET: N/A' TVD 12,826' HYDRO PRESS: 5,555OPEN IWP: 1,108 PSI BACKSIDE PSI: 291ESTABLISHED PUMP RATE OF: 9 BPM, WELL BREAK DOWN @ 7,981 PSIINCREASED RATE TO 33.86 BPM @ 9,174 PSI AS WELL ALLOWED ON PAD7,885 BBLS SLICK WATER 389,640 LBS OF 100 MESH SAND389,640 TOTAL SAND IN FORMATION, 100% OF DESIGNFINAL RATE OF 24.69 BPM @ 7,806 PSICLEAN FLUID: 7,885 BBLS SLURRY FLUID: 8,535 BBLSAVG RATE 49.5 BPM AVG PRESSURE 9,166 PSI AVG HHP 11,120MAX RATE 54.6 BPM MAX PRESSURE 9,454 PSI MAX HHP 12,651ISIP: 7,196 PSI F. G: 1.069 PSI/FT AVG BH PSI: 13,660 PSI5 MIN: 7,163 PSI LEAK OFF: 6.6 PSI/MIN TOTAL PUMPS ON LOC: 16PUMPS IN LINE: 15PUMPS ENDED STG WITH: 15 | STAGE: 1 FRAC OPERATIONSSTART TIME: 10:22 HRS FINISH TIME: 01:35 HRSPERFORATED INTERVAL: 18,229'-18,374' FRAC PLUG SET: N/A' TVD 12,826' HYDRO PRESS: 5,555OPEN IWP: 1,108 PSI BACKSIDE PSI: 291ESTABLISHED PUMP RATE OF: 9 BPM, WELL BREAK DOWN @ 7,981 PSIINCREASED RATE TO 33.86 BPM @ 9,174 PSI AS WELL ALLOWED ON PAD7,885 BBLS SLICK WATER 389,640 LBS OF 100 MESH SAND389,640 TOTAL SAND IN FORMATION, 100% OF DESIGNFINAL RATE OF 24.69 BPM @ 7,806 PSICLEAN FLUID: 7,885 BBLS SLURRY FLUID: 8,535 BBLSAVG RATE 49.5 BPM AVG PRESSURE 9,166 PSI AVG HHP 11,120MAX RATE 54.6 BPM MAX PRESSURE 9,454 PSI MAX HHP 12,651ISIP: 7,196 PSI F. G: 1.069 PSI/FT AVG BH PSI: 13,660 PSI5 MIN: 7,163 PSI LEAK OFF: 6.6 PSI/MIN TOTAL PUMPS ON LOC: 16PUMPS IN LINE: 15PUMPS ENDED STG WITH: 15
WELL - 2019000696 | Producing | 2019000696 | 0 | COMPLETIONS | 02/01/2019 07:30:00 |  | PRODUCING | OCM - MECHANICAL ISOLATION | RECOMPLETION |  | 02/28/2019 15:00:00 | 03/17/2019 15:00:00 | COMPZN | STIM | RIG_ID - 2019000098 | 03/06/2019 18:00:00 | 03/16/2019 06:00:00 | BARGE | CONTRACTOR - 2019000030 | 2019 | 03/11/2019 06:00:00 | 03/12/2019 06:00:00 | 03/11/2019 10:08:00 | Hydraulic Fracture | STIM_TREAT_COMPANY - 2019000005 |  | DIVERSION_COMPANY - 2019000007 | Frac Plug | Casing | 1 |  | 7986 |  | 5570 | 9156 | 9292 | 8016 | 390000 | 389360 | 0 | 0 | 11301 | 13015 | 36000 | 50 | 57 | 15 |  | 7319 | 7683 |  |  |  | 14 | 03/11/2019 10:08:00 | 03/11/2019 13:09:00 | 16086 | 16231 |  |  | 8016 | 9292 | 7986 | 7859 | 8158 | 0 | 82B5C118AAD64702AECC196597F92730 | HVFR | 18 | 18 | 17 |  | JW KRAMER | 12864 | 12866 | 0 | STAGE: 14 FRAC OPERATIONSSTART TIME: 10:08 HRS FINISH TIME: 13:09 HRSPERFORATED INTERVAL: 16,086'- 16,230' FRAC PLUG SET: 16,241' TVD 12,863' HYDRO PRESS: 5,570OPEN IWP: 7,319 PSI BACKSIDE PSI: 60ESTABLISHED PUMP RATE OF: 14.8 BPM, WELL BREAK DOWN @ 7,986 PSIINCREASED RATE TO 42.3 BPM @ 9,194 PSI AS WELL ALLOWED ON PAD7,859 BBLS SLICK WATER 389,360 LBS OF 100 MESH SAND389,360 TOTAL SAND IN FORMATION, 100% OF DESIGNFINAL RATE OF 48.1 BPM @ 9,023 PSICLEAN FLUID: 7,859 BBLS SLURRY FLUID: 8,158 BBLSAVG RATE 50.2 BPM AVG PRESSURE 9,156 PSI AVG HHP 11,301MAX RATE 57.0 BPM MAX PRESSURE 9,292 PSI MAX HHP 13,015ISIP: 7,683 PSI F. G: 1.03 PSI/FT AVG BH PSI: 13,999 PSI5 MIN: 7,533 PSI LEAK OFF: 30.0 PSI/MIN TOTAL PUMPS ON LOC: 18PUMPS IN LINE: 18PUMPS ENDED STG WITH: 17 | STAGE: 14 FRAC OPERATIONSSTART TIME: 10:08 HRS FINISH TIME: 13:09 HRSPERFORATED INTERVAL: 16,086'- 16,230' FRAC PLUG SET: 16,241' TVD 12,863' HYDRO PRESS: 5,570OPEN IWP: 7,319 PSI BACKSIDE PSI: 60ESTABLISHED PUMP RATE OF: 14.8 BPM, WELL BREAK DOWN @ 7,986 PSIINCREASED RATE TO 42.3 BPM @ 9,194 PSI AS WELL ALLOWED ON PAD7,859 BBLS SLICK WATER 389,360 LBS OF 100 MESH SAND389,360 TOTAL SAND IN FORMATION, 100% OF DESIGNFINAL RATE OF 48.1 BPM @ 9,023 PSICLEAN FLUID: 7,859 BBLS SLURRY FLUID: 8,158 BBLSAVG RATE 50.2 BPM AVG PRESSURE 9,156 PSI AVG HHP 11,301MAX RATE 57.0 BPM MAX PRESSURE 9,292 PSI MAX HHP 13,015ISIP: 7,683 PSI F. G: 1.03 PSI/FT AVG BH PSI: 13,999 PSI5 MIN: 7,533 PSI LEAK OFF: 30.0 PSI/MIN TOTAL PUMPS ON LOC: 18PUMPS IN LINE: 18PUMPS ENDED STG WITH: 17
WELL - 2019000696 | Producing | 2019000696 | 0 | COMPLETIONS | 02/01/2019 07:30:00 |  | PRODUCING | OCM - MECHANICAL ISOLATION | RECOMPLETION |  | 02/28/2019 15:00:00 | 03/17/2019 15:00:00 | COMPZN | STIM | RIG_ID - 2019000098 | 03/06/2019 18:00:00 | 03/16/2019 06:00:00 | BARGE | CONTRACTOR - 2019000030 | 2019 | 03/15/2019 06:00:00 | 03/16/2019 06:00:00 | 03/15/2019 13:31:00 | Hydraulic Fracture | STIM_TREAT_COMPANY - 2019000005 |  | DIVERSION_COMPANY - 2019000007 | Frac Plug | Casing | 1 |  | 7798 |  | 5518 | 9145 | 9244 | 7659 | 390000 | 389530 | 0 | 0 | 13261 | 14079 | 36000 | 59 | 62 | 14 |  | 7304 | 8141 |  |  |  | 31 | 03/15/2019 13:31:00 | 03/15/2019 16:07:00 | 13291 | 13436 |  |  | 7659 | 9244 | 7798 | 7740 | 8134 | 0 | B9D6056EA0254D04BFC2FAC4561735CE | HVFR | 16 | 16 | 16 |  | JW KRAMER | 12745 | 12756 | 0 | STAGE: 31 FRAC OPERATIONSSTART TIME: 13:31 HRS FINISH TIME: 16:07 HRSPERFORATED INTERVAL: 13,291'- 13,436' FRAC PLUG SET: 13,446' TVD 12,745' HYDRO PRESS: 5,518OPEN IWP: 7,304 PSI BACKSIDE PSI: 8ESTABLISHED PUMP RATE OF: 14.0 BPM, WELL BREAK DOWN @ 7,798 PSIINCREASED RATE TO 49.1 BPM @ 9,136 PSI AS WELL ALLOWED ON PAD7,740 BBLS SLICK WATER 389,530 LBS OF 100 MESH SAND389,530 TOTAL SAND IN FORMATION, 100% OF DESIGNFINAL RATE OF 56.5 BPM @ 9,243 PSICLEAN FLUID: 7,740 BBLS SLURRY FLUID: 8,134 BBLSAVG RATE 59.0 BPM AVG PRESSURE 9,145 PSI AVG HHP 13,261MAX RATE 62.0 BPM MAX PRESSURE 9,244 PSI MAX HHP 14,079ISIP: 8,141 PSI F. G: 1.07 PSI/FT AVG BH PSI: 14,271 PSI5 MIN: 7,843 PSI LEAK OFF: 59.6 PSI/MIN TOTAL PUMPS ON LOC: 16PUMPS IN LINE: 16PUMPS ENDED STG WITH: 16 | STAGE: 31 FRAC OPERATIONSSTART TIME: 13:31 HRS FINISH TIME: 16:07 HRSPERFORATED INTERVAL: 13,291'- 13,436' FRAC PLUG SET: 13,446' TVD 12,745' HYDRO PRESS: 5,518OPEN IWP: 7,304 PSI BACKSIDE PSI: 8ESTABLISHED PUMP RATE OF: 14.0 BPM, WELL BREAK DOWN @ 7,798 PSIINCREASED RATE TO 49.1 BPM @ 9,136 PSI AS WELL ALLOWED ON PAD7,740 BBLS SLICK WATER 389,530 LBS OF 100 MESH SAND389,530 TOTAL SAND IN FORMATION, 100% OF DESIGNFINAL RATE OF 56.5 BPM @ 9,243 PSICLEAN FLUID: 7,740 BBLS SLURRY FLUID: 8,134 BBLSAVG RATE 59.0 BPM AVG PRESSURE 9,145 PSI AVG HHP 13,261MAX RATE 62.0 BPM MAX PRESSURE 9,244 PSI MAX HHP 14,079ISIP: 8,141 PSI F. G: 1.07 PSI/FT AVG BH PSI: 14,271 PSI5 MIN: 7,843 PSI LEAK OFF: 59.6 PSI/MIN TOTAL PUMPS ON LOC: 16PUMPS IN LINE: 16PUMPS ENDED STG WITH: 16
WELL - 2019000696 | Producing | 2019000696 | 0 | COMPLETIONS | 02/01/2019 07:30:00 |  | PRODUCING | OCM - MECHANICAL ISOLATION | RECOMPLETION |  | 02/28/2019 15:00:00 | 03/17/2019 15:00:00 | COMPZN | STIM | RIG_ID - 2019000098 | 03/06/2019 18:00:00 | 03/16/2019 06:00:00 | BARGE | CONTRACTOR - 2019000030 | 2019 | 03/10/2019 06:00:00 | 03/11/2019 06:00:00 | 03/10/2019 22:07:00 | Hydraulic Fracture | STIM_TREAT_COMPANY - 2019000005 |  | DIVERSION_COMPANY - 2019000007 | Frac Plug | Casing | 1 |  | 8305 |  | 5572 | 9262 | 9578 | 7556 | 390000 | 389480 | 0 | 0 | 11906 | 13352 | 36000 | 52 | 57 | 15 |  | 7220 | 7611 |  |  |  | 12 | 03/10/2019 22:07:00 | 03/11/2019 00:55:00 | 16415 | 16560 |  |  | 7556 | 9578 | 8305 | 7907 | 8211 | 0 | F6E199D4919F42A9877EE863C5393928 | HVFR | 17 | 18 | 16 |  | JERRY BAIRD | 12868 | 12871 | 0 | STAGE: 12 FRAC OPERATIONSSTART TIME: 22:07 HRS FINISH TIME: 00:55 HRSPERFORATED INTERVAL: 16,415'- 16,560' FRAC PLUG SET: 16,570' TVD 12,868' HYDRO PRESS: 5,572OPEN IWP: 7,220 PSI BACKSIDE PSI: 183ESTABLISHED PUMP RATE OF: 15.24 BPM, WELL BREAK DOWN @ 8,305 PSIINCREASED RATE TO 47.87 BPM @ 9,375 PSI AS WELL ALLOWED ON PAD7,907 BBLS SLICK WATER 389,480 LBS OF 100 MESH SAND389,480 TOTAL SAND IN FORMATION, 100% OF DESIGNFINAL RATE OF 54.4 BPM @ 9,305 PSICLEAN FLUID: 7,907 BBLS SLURRY FLUID: 8,211 BBLSAVG RATE 52.3 BPM AVG PRESSURE 9,262 PSI AVG HHP 11,906MAX RATE 56.7 BPM MAX PRESSURE 9,578 PSI MAX HHP 13,352ISIP: 7,611 PSI F. G: 1.024 PSI/FT AVG BH PSI: 13,869 PSI5 MIN: 7,455 PSI LEAK OFF: 31.2 PSI/MIN TOTAL PUMPS ON LOC: 18PUMPS IN LINE: 17PUMPS ENDED STG WITH: 16 | STAGE: 12 FRAC OPERATIONSSTART TIME: 22:07 HRS FINISH TIME: 00:55 HRSPERFORATED INTERVAL: 16,415'- 16,560' FRAC PLUG SET: 16,570' TVD 12,868' HYDRO PRESS: 5,572OPEN IWP: 7,220 PSI BACKSIDE PSI: 183ESTABLISHED PUMP RATE OF: 15.24 BPM, WELL BREAK DOWN @ 8,305 PSIINCREASED RATE TO 47.87 BPM @ 9,375 PSI AS WELL ALLOWED ON PAD7,907 BBLS SLICK WATER 389,480 LBS OF 100 MESH SAND389,480 TOTAL SAND IN FORMATION, 100% OF DESIGNFINAL RATE OF 54.4 BPM @ 9,305 PSICLEAN FLUID: 7,907 BBLS SLURRY FLUID: 8,211 BBLSAVG RATE 52.3 BPM AVG PRESSURE 9,262 PSI AVG HHP 11,906MAX RATE 56.7 BPM MAX PRESSURE 9,578 PSI MAX HHP 13,352ISIP: 7,611 PSI F. G: 1.024 PSI/FT AVG BH PSI: 13,869 PSI5 MIN: 7,455 PSI LEAK OFF: 31.2 PSI/MIN TOTAL PUMPS ON LOC: 18PUMPS IN LINE: 17PUMPS ENDED STG WITH: 16
WELL - 2019000696 | Producing | 2019000696 | 0 | COMPLETIONS | 02/01/2019 07:30:00 |  | PRODUCING | OCM - MECHANICAL ISOLATION | RECOMPLETION |  | 02/28/2019 15:00:00 | 03/17/2019 15:00:00 | COMPZN | STIM | RIG_ID - 2019000098 | 03/06/2019 18:00:00 | 03/16/2019 06:00:00 | BARGE | CONTRACTOR - 2019000030 | 2019 | 03/14/2019 06:00:00 | 03/15/2019 06:00:00 | 03/14/2019 21:43:00 | Hydraulic Fracture | STIM_TREAT_COMPANY - 2019000005 |  | DIVERSION_COMPANY - 2019000007 | Frac Plug | Casing | 1 |  | 7689 |  | 5534 | 9157 | 9515 | 7659 | 390000 | 389470 | 0 | 0 | 11345 | 12588 | 36000 | 50 | 54 | 15 |  | 6293 | 7973 |  |  |  | 28 | 03/14/2019 21:43:00 | 03/15/2019 00:39:00 | 13785 | 13930 |  |  | 7659 | 9515 | 7689 | 7838 | 8208 | 0 | 381E40C8D6AE4102BAA3B209939FCE97 | HVFR | 18 | 18 | 18 |  | TORREY MAWK | 12781 | 12790 | 0 | STAGE: 28 FRAC OPERATIONSSTART TIME: 21:43 HRS FINISH TIME: 00:39 HRSPERFORATED INTERVAL: 13,785'- 13,930' FRAC PLUG SET: 13,940' TVD 12,781' HYDRO PRESS: 5,534OPEN IWP: 6,293 PSI BACKSIDE PSI: 400ESTABLISHED PUMP RATE OF: 14.73 BPM, WELL BREAK DOWN @ 7,689 PSIINCREASED RATE TO 43.16 BPM @ 9,287 PSI AS WELL ALLOWED ON PAD7,838 BBLS SLICK WATER 389,470 LBS OF 100 MESH SAND389,470 TOTAL SAND IN FORMATION, 100% OF DESIGNFINAL RATE OF 50.5 BPM @ 9,507 PSICLEAN FLUID: 7,838 BBLS SLURRY FLUID: 8,308 BBLSAVG RATE 50.4 BPM AVG PRESSURE 9,157 PSI AVG HHP 11,345MAX RATE 53.8 BPM MAX PRESSURE 9,515 PSI MAX HHP 12,588ISIP: 7,973 PSI F. G: 1.057 PSI/FT AVG BH PSI: 14,403 PSI5 MIN: 7,930 PSI LEAK OFF: 8.6 PSI/MIN TOTAL PUMPS ON LOC: 18PUMPS IN LINE: 18PUMPS ENDED STG WITH: 18 | STAGE: 28 FRAC OPERATIONSSTART TIME: 21:43 HRS FINISH TIME: 00:39 HRSPERFORATED INTERVAL: 13,785'- 13,930' FRAC PLUG SET: 13,940' TVD 12,781' HYDRO PRESS: 5,534OPEN IWP: 6,293 PSI BACKSIDE PSI: 400ESTABLISHED PUMP RATE OF: 14.73 BPM, WELL BREAK DOWN @ 7,689 PSIINCREASED RATE TO 43.16 BPM @ 9,287 PSI AS WELL ALLOWED ON PAD7,838 BBLS SLICK WATER 389,470 LBS OF 100 MESH SAND389,470 TOTAL SAND IN FORMATION, 100% OF DESIGNFINAL RATE OF 50.5 BPM @ 9,507 PSICLEAN FLUID: 7,838 BBLS SLURRY FLUID: 8,308 BBLSAVG RATE 50.4 BPM AVG PRESSURE 9,157 PSI AVG HHP 11,345MAX RATE 53.8 BPM MAX PRESSURE 9,515 PSI MAX HHP 12,588ISIP: 7,973 PSI F. G: 1.057 PSI/FT AVG BH PSI: 14,403 PSI5 MIN: 7,930 PSI LEAK OFF: 8.6 PSI/MIN TOTAL PUMPS ON LOC: 18PUMPS IN LINE: 18PUMPS ENDED STG WITH: 18
WELL - 2019000696 | Producing | 2019000696 | 0 | COMPLETIONS | 02/01/2019 07:30:00 |  | PRODUCING | OCM - MECHANICAL ISOLATION | RECOMPLETION |  | 02/28/2019 15:00:00 | 03/17/2019 15:00:00 | COMPZN | STIM | RIG_ID - 2019000098 | 03/06/2019 18:00:00 | 03/16/2019 06:00:00 | BARGE | CONTRACTOR - 2019000030 | 2019 | 03/13/2019 06:00:00 | 03/14/2019 06:00:00 | 03/13/2019 14:17:00 | Hydraulic Fracture | STIM_TREAT_COMPANY - 2019000005 |  | DIVERSION_COMPANY - 2019000007 | Frac Plug | Casing | 1 |  | 7371 |  | 5551 | 9112 | 9357 | 7659 | 390000 | 389630 | 0 | 0 | 13511 | 14190 | 36000 | 60 | 62 | 12 |  | 6922 | 7228 |  |  |  | 22 | 03/13/2019 14:17:00 | 03/13/2019 16:42:00 | 14771 | 14916 |  |  | 7659 | 9357 | 7371 | 7756 | 8146 | 0 | BA07A6E8A1184CCD9664A045E78BAF76 | HVFR | 18 | 18 | 17 |  | CHRIS SANCHEZ | 12820 | 12828 | 0 | STAGE: 22 FRAC OPERATIONSSTART TIME: 14:17 HRS FINISH TIME: 16:42 HRSPERFORATED INTERVAL: 14,771'- 14,916' FRAC PLUG SET: 14,926' TVD 12,820' HYDRO PRESS: 5,551OPEN IWP: 6,922 PSI BACKSIDE PSI: 172ESTABLISHED PUMP RATE OF: 11.7 BPM, WELL BREAK DOWN @ 7,371 PSIINCREASED RATE TO 54.75 BPM @ 9,122 PSI AS WELL ALLOWED ON PAD7,756 BBLS SLICK WATER 389,630 LBS OF 100 MESH SAND389,630 TOTAL SAND IN FORMATION, 100% OF DESIGNFINAL RATE OF 59.1 BPM @ 9,104 PSICLEAN FLUID: 7,756 BBLS SLURRY FLUID: 8,146 BBLSAVG RATE 60.3 BPM AVG PRESSURE 9,112 PSI AVG HHP 13,511MAX RATE 61.7 BPM MAX PRESSURE 9,357 PSI MAX HHP 14,190ISIP: 7,228 PSI F. G: 1.033 PSI/FT AVG BH PSI: 13,948 PSI5 MIN: 7,066 PSI LEAK OFF: 25.6 PSI/MIN TOTAL PUMPS ON LOC: 18PUMPS IN LINE: 18PUMPS ENDED STG WITH: 17 | STAGE: 22 FRAC OPERATIONSSTART TIME: 14:17 HRS FINISH TIME: 16:42 HRSPERFORATED INTERVAL: 14,771'- 14,916' FRAC PLUG SET: 14,926' TVD 12,820' HYDRO PRESS: 5,551OPEN IWP: 6,922 PSI BACKSIDE PSI: 172ESTABLISHED PUMP RATE OF: 11.7 BPM, WELL BREAK DOWN @ 7,371 PSIINCREASED RATE TO 54.75 BPM @ 9,122 PSI AS WELL ALLOWED ON PAD7,756 BBLS SLICK WATER 389,630 LBS OF 100 MESH SAND389,630 TOTAL SAND IN FORMATION, 100% OF DESIGNFINAL RATE OF 59.1 BPM @ 9,104 PSICLEAN FLUID: 7,756 BBLS SLURRY FLUID: 8,146 BBLSAVG RATE 60.3 BPM AVG PRESSURE 9,112 PSI AVG HHP 13,511MAX RATE 61.7 BPM MAX PRESSURE 9,357 PSI MAX HHP 14,190ISIP: 7,228 PSI F. G: 1.033 PSI/FT AVG BH PSI: 13,948 PSI5 MIN: 7,066 PSI LEAK OFF: 25.6 PSI/MIN TOTAL PUMPS ON LOC: 18PUMPS IN LINE: 18PUMPS ENDED STG WITH: 17
WELL - 2019000696 | Producing | 2019000696 | 0 | COMPLETIONS | 02/01/2019 07:30:00 |  | PRODUCING | OCM - MECHANICAL ISOLATION | RECOMPLETION |  | 02/28/2019 15:00:00 | 03/17/2019 15:00:00 | COMPZN | STIM | RIG_ID - 2019000098 | 03/06/2019 18:00:00 | 03/16/2019 06:00:00 | BARGE | CONTRACTOR - 2019000030 | 2019 | 03/12/2019 06:00:00 | 03/13/2019 06:00:00 | 03/12/2019 08:20:00 | Hydraulic Fracture | STIM_TREAT_COMPANY - 2019000005 |  | DIVERSION_COMPANY - 2019000007 | Frac Plug | Casing | 1 |  | 7563 |  | 5565 | 9142 | 9359 | 7659 | 390000 | 389600 | 0 | 0 | 13240 | 15088 | 36000 | 59 | 66 | 16 |  | 7136 | 7503 |  |  |  | 17 | 03/12/2019 08:20:00 | 03/12/2019 10:55:00 | 15593 | 15738 |  |  | 7659 | 9359 | 7563 | 7810 | 8192 | 0 | 316001B3E39A4B77A2AB64661FD4B398 | HVFR | 18 | 18 | 16 |  | JW KRAMER | 12852 | 12857 | 0 | STAGE: 17 FRAC OPERATIONSSTART TIME: 08:20 HRS FINISH TIME: 10:55 HRSPERFORATED INTERVAL: 15,593'- 15,738' FRAC PLUG SET: 15,748' TVD 12,852' HYDRO PRESS: 5,565OPEN IWP: 7,136 PSI BACKSIDE PSI: 356ESTABLISHED PUMP RATE OF: 16.1 BPM, WELL BREAK DOWN @ 7,563 PSIINCREASED RATE TO 51.9 BPM @ 9,211 PSI AS WELL ALLOWED ON PAD7,810 BBLS SLICK WATER 389,600 LBS OF 100 MESH SAND389,600 TOTAL SAND IN FORMATION, 100% OF DESIGNFINAL RATE OF 57.0 BPM @ 9,044 PSICLEAN FLUID: 7,810 BBLS SLURRY FLUID: 8,192 BBLSAVG RATE 58.9 BPM AVG PRESSURE 9,142 PSI AVG HHP 13,240MAX RATE 65.6 BPM MAX PRESSURE 9,359 PSI MAX HHP 15,088ISIP: 7,503 PSI F. G: 1.02 PSI/FT AVG BH PSI: 13,706 PSI5 MIN: 7,453 PSI LEAK OFF: 10.0 PSI/MIN TOTAL PUMPS ON LOC: 18PUMPS IN LINE: 18PUMPS ENDED STG WITH: 16 | STAGE: 17 FRAC OPERATIONSSTART TIME: 08:20 HRS FINISH TIME: 10:55 HRSPERFORATED INTERVAL: 15,593'- 15,738' FRAC PLUG SET: 15,748' TVD 12,852' HYDRO PRESS: 5,565OPEN IWP: 7,136 PSI BACKSIDE PSI: 356ESTABLISHED PUMP RATE OF: 16.1 BPM, WELL BREAK DOWN @ 7,563 PSIINCREASED RATE TO 51.9 BPM @ 9,211 PSI AS WELL ALLOWED ON PAD7,810 BBLS SLICK WATER 389,600 LBS OF 100 MESH SAND389,600 TOTAL SAND IN FORMATION, 100% OF DESIGNFINAL RATE OF 57.0 BPM @ 9,044 PSICLEAN FLUID: 7,810 BBLS SLURRY FLUID: 8,192 BBLSAVG RATE 58.9 BPM AVG PRESSURE 9,142 PSI AVG HHP 13,240MAX RATE 65.6 BPM MAX PRESSURE 9,359 PSI MAX HHP 15,088ISIP: 7,503 PSI F. G: 1.02 PSI/FT AVG BH PSI: 13,706 PSI5 MIN: 7,453 PSI LEAK OFF: 10.0 PSI/MIN TOTAL PUMPS ON LOC: 18PUMPS IN LINE: 18PUMPS ENDED STG WITH: 16
WELL - 2019000696 | Producing | 2019000696 | 0 | COMPLETIONS | 02/01/2019 07:30:00 |  | PRODUCING | OCM - MECHANICAL ISOLATION | RECOMPLETION |  | 02/28/2019 15:00:00 | 03/17/2019 15:00:00 | COMPZN | STIM | RIG_ID - 2019000098 | 03/06/2019 18:00:00 | 03/16/2019 06:00:00 | BARGE | CONTRACTOR - 2019000030 | 2019 | 03/08/2019 06:00:00 | 03/09/2019 06:00:00 | 03/08/2019 07:26:00 | Hydraulic Fracture | STIM_TREAT_COMPANY - 2019000005 |  | DIVERSION_COMPANY - 2019000007 | Frac Plug | Casing | 1 |  | 8206 |  | 5583 | 9108 | 9572 | 7711 | 390000 | 390300 | 0 | 0 | 11370 | 13096 | 36000 | 51 | 56 | 13 |  | 6466 | 7381 |  |  |  | 2 | 03/08/2019 07:26:00 | 03/08/2019 10:45:00 | 18059 | 18204 | 17733 | 18019 | 7711 | 9572 | 8206 | 8619 | 8891 | 0 | 626213C4169349A3909F66B30FAC88FE | HVFR | 17 | 17 | 12 |  | JW KRAMER | 12894 | 12900 | 0 | STAGE: 2 FRAC OPERATIONSSTART TIME: 07:26 HRS FINISH TIME: 10:45 HRSPERFORATED INTERVAL: 18,059'-18,204' FRAC PLUG SET: 18,216' TVD 12,894' HYDRO PRESS: 5,583OPEN IWP: 6,466 PSI BACKSIDE PSI: 78ESTABLISHED PUMP RATE OF: 12.9 BPM, WELL BREAK DOWN @ 8,206 PSIINCREASED RATE TO 43.2 BPM @ 9,129 PSI AS WELL ALLOWED ON PAD8,619 BBLS SLICK WATER 390,300 LBS OF 100 MESH SAND390,300 TOTAL SAND IN FORMATION, 100% OF DESIGNFINAL RATE OF 47.3 BPM @ 9,015 PSICLEAN FLUID: 8,619 BBLS SLURRY FLUID: 8,891 BBLSAVG RATE 50.8 BPM AVG PRESSURE 9,108 PSI AVG HHP 11,370MAX RATE 55.7 BPM MAX PRESSURE 9,572 PSI MAX HHP 13,096ISIP: 7,381 PSI F. G: 1.01 PSI/FT AVG BH PSI: 13,504 PSI5 MIN: 7,269 PSI LEAK OFF: 22.4 PSI/MIN TOTAL PUMPS ON LOC: 17PUMPS IN LINE: 17PUMPS ENDED STG WITH: 12 | STAGE: 2 FRAC OPERATIONSSTART TIME: 07:26 HRS FINISH TIME: 10:45 HRSPERFORATED INTERVAL: 18,059'-18,204' FRAC PLUG SET: 18,216' TVD 12,894' HYDRO PRESS: 5,583OPEN IWP: 6,466 PSI BACKSIDE PSI: 78ESTABLISHED PUMP RATE OF: 12.9 BPM, WELL BREAK DOWN @ 8,206 PSIINCREASED RATE TO 43.2 BPM @ 9,129 PSI AS WELL ALLOWED ON PAD8,619 BBLS SLICK WATER 390,300 LBS OF 100 MESH SAND390,300 TOTAL SAND IN FORMATION, 100% OF DESIGNFINAL RATE OF 47.3 BPM @ 9,015 PSICLEAN FLUID: 8,619 BBLS SLURRY FLUID: 8,891 BBLSAVG RATE 50.8 BPM AVG PRESSURE 9,108 PSI AVG HHP 11,370MAX RATE 55.7 BPM MAX PRESSURE 9,572 PSI MAX HHP 13,096ISIP: 7,381 PSI F. G: 1.01 PSI/FT AVG BH PSI: 13,504 PSI5 MIN: 7,269 PSI LEAK OFF: 22.4 PSI/MIN TOTAL PUMPS ON LOC: 17PUMPS IN LINE: 17PUMPS ENDED STG WITH: 12
WELL - 2019000635 | Producing | 2019000635 | 0 | COMPLETIONS | 03/05/2019 07:00:00 | 05/31/2019 06:00:00 | COMPLETED | OCM - MECHANICAL ISOLATION | RECOMPLETION |  | 04/06/2019 18:00:00 | 05/30/2019 16:00:00 | COMPZN | STIM | RIG_ID - 2019000081 | 05/23/2019 06:00:00 | 05/29/2019 18:00:00 | FRAC EQUIP | CONTRACTOR - 2019000027 | 2019 | 05/25/2019 06:00:00 | 05/26/2019 06:00:00 | 05/25/2019 22:29:00 | Hydraulic Fracture | STIM_TREAT_COMPANY - 2019000004 |  | DIVERSION_COMPANY - 2019000003 | Frac Plug | Casing | 1 | Calculated | 7732 |  | 5550 | 9377 | 9544 | 7618 | 366938 | 366938 |  | 0 | 14640 | 15298 | 28000 | 64 | 65 | 15 | 6948 | 6073 | 7058 | Success | According to Plan |  | 7 | 05/25/2019 22:29:00 | 05/26/2019 00:42:00 | 16441 | 16585 |  |  | 7618 | 9544 | 7732 | 7112 | 7545 | 0 | 1D93863E57A3467487A6809D7B655D6B | FR | 14 | 14 | 13 | 133 | JAVIER SOLIS | 12799 | 12790 | 0 | STAGE 7 FRAC OPSSTART TIME: 2229 HRS FINISH TIME: 0042 HRSTVD 12,793' HYDRO PRESS: 5,550 PSIPERFORATED INTERVAL: 16,441' - 16,585' PLUG SET @ 16,595'OPEN IWP: 6,073 PSI BACKSIDE PSI: 354 PSIBREAKDOWN AT 7,732 PSIINCREASED RATE TO 55 BPM @ 9,179 PSI AS WELL ALLOWED ON PAD 7,112 BBL HVFR366,938 LBS 100 MESH 100 % OF DESIGN AVG RATE 63.7 BPM AVG PRESSURE 9,377 PSI AVG HHP 14,640MAX RATE 65.4 BPM MAX PRESSURE 9,544 PSI MAX HHP 15,298CLEAN FLUID: 7,145 BBLS SLURRY FLUID: 7,545 BBLSISIP: 7,058 PSI F.G: 0.99 PSI/FT5 MIN: 6,948 PSI LEAK OFF: 22 PSI/MIN AVG BH PSI: 11,012 PSI | STAGE 7 FRAC OPSSTART TIME: 2229 HRS FINISH TIME: 0042 HRSTVD 12,793' HYDRO PRESS: 5,550 PSIPERFORATED INTERVAL: 16,441' - 16,585' PLUG SET @ 16,595'OPEN IWP: 6,073 PSI BACKSIDE PSI: 354 PSIBREAKDOWN AT 7,732 PSIINCREASED RATE TO 55 BPM @ 9,179 PSI AS WELL ALLOWED ON PAD 7,112 BBL HVFR366,938 LBS 100 MESH 100 % OF DESIGN AVG RATE 63.7 BPM AVG PRESSURE 9,377 PSI AVG HHP 14,640MAX RATE 65.4 BPM MAX PRESSURE 9,544 PSI MAX HHP 15,298CLEAN FLUID: 7,145 BBLS SLURRY FLUID: 7,545 BBLSISIP: 7,058 PSI F.G: 0.99 PSI/FT5 MIN: 6,948 PSI LEAK OFF: 22 PSI/MIN AVG BH PSI: 11,012 PSI
WELL - 2019000635 | Producing | 2019000635 | 0 | COMPLETIONS | 03/05/2019 07:00:00 | 05/31/2019 06:00:00 | COMPLETED | OCM - MECHANICAL ISOLATION | RECOMPLETION |  | 04/06/2019 18:00:00 | 05/30/2019 16:00:00 | COMPZN | STIM | RIG_ID - 2019000081 | 05/23/2019 06:00:00 | 05/29/2019 18:00:00 | FRAC EQUIP | CONTRACTOR - 2019000027 | 2019 | 05/24/2019 06:00:00 | 05/25/2019 06:00:00 | 05/25/2019 05:00:00 | Hydraulic Fracture | STIM_TREAT_COMPANY - 2019000004 |  | DIVERSION_COMPANY - 2019000003 | Frac Plug | Casing | 1 | Calculated | 9160 |  | 5542 | 8901 | 9389 | 7618 | 366938 | 366938 |  | 0 | 11497 | 12749 | 30000 | 53 | 55 | 10 | 7218 | 6207 | 7230 | Success | According to Plan |  | 4 | 05/25/2019 05:00:00 | 05/25/2019 07:57:00 | 16933 | 17076 |  |  | 7618 | 9389 | 9160 | 7167 | 7571 | 0 | 15A551D30282437D9D49C6E593592108 | FR | 15 | 16 | 13 | 180 | ADEMAR GALVAN | 12778 | 12777 | 0 | STAGE 4 FRAC OPSSTART TIME: 05:00 HRS FINISH TIME: 07:57 HRSTVD 12,777' HYDRO PRESS: 5,542 PSIPERFORATED INTERVAL: 16,933' - 17,076' PLUG SET @ 17,087'OPEN IWP: 6,207 PSI BACKSIDE PSI: 354 PSIBREAKDOWN AT 7,880 PSIINCREASED RATE TO 40 BPM @ 8,894 PSI AS WELL ALLOWED ON PAD 7,154 BBL HVFR366,938 LBS 100 MESH 100 % OF DESIGN AVG RATE 52.7 BPM AVG PRESSURE 8,901 PSI AVG HHP 11,497MAX RATE 55.4 BPM MAX PRESSURE 9,389 PSI MAX HHP 12,749CLEAN FLUID: 7,167 BBLS SLURRY FLUID: 7,571 BBLSISIP: 7,0230 PSI F.G: 1.00 PSI/FT5 MIN: 7,218 PSI LEAK OFF: 2.4 PSI/MIN AVG BH PSI: 11,438 PSI | STAGE 4 FRAC OPSSTART TIME: 05:00 HRS FINISH TIME: 07:57 HRSTVD 12,777' HYDRO PRESS: 5,542 PSIPERFORATED INTERVAL: 16,933' - 17,076' PLUG SET @ 17,087'OPEN IWP: 6,207 PSI BACKSIDE PSI: 354 PSIBREAKDOWN AT 7,880 PSIINCREASED RATE TO 40 BPM @ 8,894 PSI AS WELL ALLOWED ON PAD 7,154 BBL HVFR366,938 LBS 100 MESH 100 % OF DESIGN AVG RATE 52.7 BPM AVG PRESSURE 8,901 PSI AVG HHP 11,497MAX RATE 55.4 BPM MAX PRESSURE 9,389 PSI MAX HHP 12,749CLEAN FLUID: 7,167 BBLS SLURRY FLUID: 7,571 BBLSISIP: 7,0230 PSI F.G: 1.00 PSI/FT5 MIN: 7,218 PSI LEAK OFF: 2.4 PSI/MIN AVG BH PSI: 11,438 PSI
WELL - 2019000635 | Producing | 2019000635 | 0 | COMPLETIONS | 03/05/2019 07:00:00 | 05/31/2019 06:00:00 | COMPLETED | OCM - MECHANICAL ISOLATION | RECOMPLETION |  | 04/06/2019 18:00:00 | 05/30/2019 16:00:00 | COMPZN | STIM | RIG_ID - 2019000081 | 05/23/2019 06:00:00 | 05/29/2019 18:00:00 | FRAC EQUIP | CONTRACTOR - 2019000027 | 2019 | 05/26/2019 06:00:00 | 05/27/2019 06:00:00 | 05/26/2019 18:21:00 | Hydraulic Fracture | STIM_TREAT_COMPANY - 2019000004 |  | DIVERSION_COMPANY - 2019000003 | Frac Plug | Casing | 1 | Calculated | 7224 |  | 5564 | 9376 | 9559 | 7618 | 366938 | 366938 |  | 0 | 15719 | 16963 | 28000 | 68 | 72 | 15 | 6884 | 6210 | 6969 | Success | According to Plan |  | 11 | 05/26/2019 18:21:00 | 05/26/2019 20:27:00 | 15785 | 15929 |  |  | 7618 | 9559 | 7224 | 7131 | 7532 | 0 | 589440D8CE3044F8B3792ECC7E2600EE | FR | 14 | 14 | 14 | 126 | JAVIER SOLIS | 12832 | 12825 | 0 | STAGE 11 FRAC OPSSTART TIME: 1821 HRS FINISH TIME: 2027 HRSTVD 12,828' HYDRO PRESS: 5,564 PSIPERFORATED INTERVAL: 15,785' - 15,929' PLUG SET @ 15,939'OPEN IWP: 6,210 PSI BACKSIDE PSI: 422 PSIBREAKDOWN AT 7,196 PSIINCREASED RATE TO 57 BPM @ 9,167 PSI AS WELL ALLOWED ON PAD 7,119 BBL HVFR366,938 LBS 100 MESH 100 % OF DESIGN AVG RATE 68.4 BPM AVG PRESSURE 9,376 PSI AVG HHP 15,719MAX RATE 72.4 BPM MAX PRESSURE 9,559 PSI MAX HHP 16963CLEAN FLUID: 7,131 BBLS SLURRY FLUID: 7,532 BBLSISIP: 6,969 PSI F.G: 0.98 PSI/FT5 MIN: 6,884 PSI LEAK OFF: 17 PSI/MIN AVG BH PSI: 10,913 PSI | STAGE 11 FRAC OPSSTART TIME: 1821 HRS FINISH TIME: 2027 HRSTVD 12,828' HYDRO PRESS: 5,564 PSIPERFORATED INTERVAL: 15,785' - 15,929' PLUG SET @ 15,939'OPEN IWP: 6,210 PSI BACKSIDE PSI: 422 PSIBREAKDOWN AT 7,196 PSIINCREASED RATE TO 57 BPM @ 9,167 PSI AS WELL ALLOWED ON PAD 7,119 BBL HVFR366,938 LBS 100 MESH 100 % OF DESIGN AVG RATE 68.4 BPM AVG PRESSURE 9,376 PSI AVG HHP 15,719MAX RATE 72.4 BPM MAX PRESSURE 9,559 PSI MAX HHP 16963CLEAN FLUID: 7,131 BBLS SLURRY FLUID: 7,532 BBLSISIP: 6,969 PSI F.G: 0.98 PSI/FT5 MIN: 6,884 PSI LEAK OFF: 17 PSI/MIN AVG BH PSI: 10,913 PSI
WELL - 2019000635 | Producing | 2019000635 | 0 | COMPLETIONS | 03/05/2019 07:00:00 | 05/31/2019 06:00:00 | COMPLETED | OCM - MECHANICAL ISOLATION | RECOMPLETION |  | 04/06/2019 18:00:00 | 05/30/2019 16:00:00 | COMPZN | STIM | RIG_ID - 2019000081 | 05/23/2019 06:00:00 | 05/29/2019 18:00:00 | FRAC EQUIP | CONTRACTOR - 2019000027 | 2019 | 05/24/2019 06:00:00 | 05/25/2019 06:00:00 | 05/24/2019 22:28:00 | Hydraulic Fracture | STIM_TREAT_COMPANY - 2019000004 |  | DIVERSION_COMPANY - 2019000003 | Frac Plug | Casing | 1 | Calculated | 9344 |  | 5541 | 9191 | 9408 | 7618 | 366938 | 366938 |  | 0 | 9732 | 11760 | 30000 | 43 | 51 | 10 | 6847 | 6255 | 7035 | Success | According to Plan |  | 3 | 05/24/2019 22:28:00 | 05/25/2019 01:39:00 | 17097 | 17241 |  |  | 7618 | 9408 | 9344 | 7047 | 7445 | 0 | 4C1C5E17500B43268226A21B21578809 | FR | 15 | 15 | 15 | 191 | JAVIER SOLIS | 12777 | 12778 | 0 | STAGE 3 FRAC OPSSTART TIME: 2228 HRS FINISH TIME: 0139 HRSTVD 12,778' HYDRO PRESS: 5,541 PSIPERFORATED INTERVAL: 17,097' - 17,241' PLUG SET @ 17,251'OPEN IWP: 6,255 PSI BACKSIDE PSI: 385 PSIBREAKDOWN AT 7,694 PSIINCREASED RATE TO 29 BPM @ 9,387 PSI AS WELL ALLOWED ON PAD 7,031 BBL HVFR366,938 LBS 100 MESH 100 % OF DESIGN AVG RATE 43.2 BPM AVG PRESSURE 9,191 PSI AVG HHP 9,732MAX RATE 51.0 BPM MAX PRESSURE 9,408 PSI MAX HHP 11,760CLEAN FLUID: 7,047 BBLS SLURRY FLUID: 7,445 BBLSISIP: 7,035 PSI F.G: .98 PSI/FT5 MIN: 6,847 PSI LEAK OFF: 38 PSI/MIN AVG BH PSI: 12,605 PSI | STAGE 3 FRAC OPSSTART TIME: 2228 HRS FINISH TIME: 0139 HRSTVD 12,778' HYDRO PRESS: 5,541 PSIPERFORATED INTERVAL: 17,097' - 17,241' PLUG SET @ 17,251'OPEN IWP: 6,255 PSI BACKSIDE PSI: 385 PSIBREAKDOWN AT 7,694 PSIINCREASED RATE TO 29 BPM @ 9,387 PSI AS WELL ALLOWED ON PAD 7,031 BBL HVFR366,938 LBS 100 MESH 100 % OF DESIGN AVG RATE 43.2 BPM AVG PRESSURE 9,191 PSI AVG HHP 9,732MAX RATE 51.0 BPM MAX PRESSURE 9,408 PSI MAX HHP 11,760CLEAN FLUID: 7,047 BBLS SLURRY FLUID: 7,445 BBLSISIP: 7,035 PSI F.G: .98 PSI/FT5 MIN: 6,847 PSI LEAK OFF: 38 PSI/MIN AVG BH PSI: 12,605 PSI
WELL - 2019000635 | Producing | 2019000635 | 0 | COMPLETIONS | 03/05/2019 07:00:00 | 05/31/2019 06:00:00 | COMPLETED | OCM - MECHANICAL ISOLATION | RECOMPLETION |  | 04/06/2019 18:00:00 | 05/30/2019 16:00:00 | COMPZN | STIM | RIG_ID - 2019000081 | 05/23/2019 06:00:00 | 05/29/2019 18:00:00 | FRAC EQUIP | CONTRACTOR - 2019000027 | 2019 | 05/29/2019 06:00:00 | 05/29/2019 18:00:00 | 05/29/2019 12:45:00 | Hydraulic Fracture | STIM_TREAT_COMPANY - 2019000004 |  | DIVERSION_COMPANY - 2019000003 | Frac Plug | Casing | 1 | Calculated | 7550 |  | 5588 | 9187 | 9466 | 7618 | 366938 | 380160 |  | 0 | 18014 | 18561 | 30000 | 80 | 80 | 10 | 7191 | 6770 | 7429 | Success | According to Plan |  | 26 | 05/29/2019 12:45:00 | 05/29/2019 14:30:00 | 13325 | 13468 |  |  | 7618 | 9466 | 7550 | 7489 | 7897 | 0 | 45193F7386EC49BB8A2746967F1025E1 | FR | 12 | 12 | 11 | 115 | ADEMAR GALVAN | 12883 | 12884 | 0 | STAGE 26 FRAC OPSSTART TIME: 12:45 HRS FINISH TIME: 14:30 HRSTVD 12,882' HYDRO PRESS: 5,588 PSIPERFORATED INTERVAL: 13,325' - 13,468' PLUG SET @ 13,479'OPEN IWP: 6,770 PSI BACKSIDE PSI: 361 PSIBREAKDOWN AT 7,550 PSIINCREASED RATE TO 61 BPM @ 9,301 PSI AS WELL ALLOWED ON PAD 7,473 BBL HVFR380,160 LBS 100 MESH 100 % OF DESIGN AVG RATE 80.0 BPM AVG PRESSURE 9,187 PSI AVG HHP 18,014MAX RATE 80.0 BPM MAX PRESSURE 9,466 PSI MAX HHP 18,561CLEAN FLUID: 7,489 BBLS SLURRY FLUID: 7,897 BBLSISIP: 7,429 PSI F.G: 1.01 PSI/FT5 MIN: 7,191 PSI LEAK OFF: 50 PSI/MIN AVG BH PSI: 11,723 PSI | STAGE 26 FRAC OPSSTART TIME: 12:45 HRS FINISH TIME: 14:30 HRSTVD 12,882' HYDRO PRESS: 5,588 PSIPERFORATED INTERVAL: 13,325' - 13,468' PLUG SET @ 13,479'OPEN IWP: 6,770 PSI BACKSIDE PSI: 361 PSIBREAKDOWN AT 7,550 PSIINCREASED RATE TO 61 BPM @ 9,301 PSI AS WELL ALLOWED ON PAD 7,473 BBL HVFR380,160 LBS 100 MESH 100 % OF DESIGN AVG RATE 80.0 BPM AVG PRESSURE 9,187 PSI AVG HHP 18,014MAX RATE 80.0 BPM MAX PRESSURE 9,466 PSI MAX HHP 18,561CLEAN FLUID: 7,489 BBLS SLURRY FLUID: 7,897 BBLSISIP: 7,429 PSI F.G: 1.01 PSI/FT5 MIN: 7,191 PSI LEAK OFF: 50 PSI/MIN AVG BH PSI: 11,723 PSI
WELL - 2019000635 | Producing | 2019000635 | 0 | COMPLETIONS | 03/05/2019 07:00:00 | 05/31/2019 06:00:00 | COMPLETED | OCM - MECHANICAL ISOLATION | RECOMPLETION |  | 04/06/2019 18:00:00 | 05/30/2019 16:00:00 | COMPZN | STIM | RIG_ID - 2019000081 | 05/23/2019 06:00:00 | 05/29/2019 18:00:00 | FRAC EQUIP | CONTRACTOR - 2019000027 | 2019 | 05/27/2019 06:00:00 | 05/28/2019 06:00:00 | 05/28/2019 02:55:00 | Hydraulic Fracture | STIM_TREAT_COMPANY - 2019000004 |  | DIVERSION_COMPANY - 2019000003 | Frac Plug | Casing | 1 | Calculated | 7067 |  | 5583 | 9409 | 9546 | 7618 | 366938 | 366938 |  | 0 | 16512 | 17290 | 28000 | 71 | 74 | 10 | 6966 | 5965 | 7140 | Success | According to Plan |  | 18 | 05/28/2019 02:55:00 | 05/28/2019 04:50:00 | 14637 | 14780 |  |  | 7618 | 9546 | 7067 | 7048 | 7448 | 0 | 3AD7D9BA118E4BAA990537F900157B1C | FR | 15 | 15 | 15 | 116 | ADEMAR GALVAN | 12875 | 12868 | 0 | STAGE 18 FRAC OPSSTART TIME: 02:55 HRS FINISH TIME: 04:50 HRSTVD 12,871' HYDRO PRESS: 5,583 PSIPERFORATED INTERVAL: 15,272' - 15,129' PLUG SET @ 14,791'OPEN IWP: 5,965 PSI BACKSIDE PSI: 345 PSIBREAKDOWN AT 7,067 PSIINCREASED RATE TO 61 BPM @ 9,172 PSI AS WELL ALLOWED ON PAD 6,971 BBL HVFR366,938 LBS 100 MESH 100 % OF DESIGN AVG RATE 71.6 BPM AVG PRESSURE 9,409 PSI AVG HHP 16,512MAX RATE 73.9 BPM MAX PRESSURE 9,546 PSI MAX HHP 17,290CLEAN FLUID: 7,048 BBLS SLURRY FLUID: 7,448 BBLSISIP: 7,140 PSI F.G: 0.98 PSI/FT5 MIN: 6,966 PSI LEAK OFF: 35 PSI/MIN AVG BH PSI: 11,502 PSI | STAGE 18 FRAC OPSSTART TIME: 02:55 HRS FINISH TIME: 04:50 HRSTVD 12,871' HYDRO PRESS: 5,583 PSIPERFORATED INTERVAL: 15,272' - 15,129' PLUG SET @ 14,791'OPEN IWP: 5,965 PSI BACKSIDE PSI: 345 PSIBREAKDOWN AT 7,067 PSIINCREASED RATE TO 61 BPM @ 9,172 PSI AS WELL ALLOWED ON PAD 6,971 BBL HVFR366,938 LBS 100 MESH 100 % OF DESIGN AVG RATE 71.6 BPM AVG PRESSURE 9,409 PSI AVG HHP 16,512MAX RATE 73.9 BPM MAX PRESSURE 9,546 PSI MAX HHP 17,290CLEAN FLUID: 7,048 BBLS SLURRY FLUID: 7,448 BBLSISIP: 7,140 PSI F.G: 0.98 PSI/FT5 MIN: 6,966 PSI LEAK OFF: 35 PSI/MIN AVG BH PSI: 11,502 PSI
WELL - 2019000635 | Producing | 2019000635 | 0 | COMPLETIONS | 03/05/2019 07:00:00 | 05/31/2019 06:00:00 | COMPLETED | OCM - MECHANICAL ISOLATION | RECOMPLETION |  | 04/06/2019 18:00:00 | 05/30/2019 16:00:00 | COMPZN | STIM | RIG_ID - 2019000081 | 05/23/2019 06:00:00 | 05/29/2019 18:00:00 | FRAC EQUIP | CONTRACTOR - 2019000027 | 2019 | 05/27/2019 06:00:00 | 05/28/2019 06:00:00 | 05/27/2019 08:43:00 | Hydraulic Fracture | STIM_TREAT_COMPANY - 2019000004 |  | DIVERSION_COMPANY - 2019000003 | Frac Plug | Casing | 1 | Calculated | 7366 |  | 5572 | 9312 | 9467 | 7618 | 366938 | 364068 |  | 0 | 16253 | 17008 | 30000 | 71 | 73 | 10 | 6721 | 5458 | 7036 | Success | According to Plan |  | 14 | 05/27/2019 08:43:00 | 05/27/2019 10:43:00 | 15457 | 15601 |  |  | 7618 | 9467 | 7366 | 7173 | 7577 | 0 | 653BF746633840C8B33C91DBDF2F769D | FR | 15 | 15 | 15 | 120 | ADEMAR GALVAN | 12843 | 12840 | 0 | STAGE 14 FRAC OPSSTART TIME: 08:40 HRS FINISH TIME: 10:40 HRSTVD 12,844' HYDRO PRESS: 5,572 PSIPERFORATED INTERVAL: 15,436' - 15,293' PLUG SET @ 15,447'OPEN IWP: 5,458 PSI BACKSIDE PSI: 472 PSIBREAKDOWN AT 7,366 PSIINCREASED RATE TO 60 BPM @ 9,019 PSI AS WELL ALLOWED ON PAD 7,159 BBL HVFR364,068 LBS 100 MESH 100 % OF DESIGN AVG RATE 71.2 BPM AVG PRESSURE 9,312 PSI AVG HHP 16,253MAX RATE 73.3 BPM MAX PRESSURE 9,467 PSI MAX HHP 17,008CLEAN FLUID: 7,173 BBLS SLURRY FLUID: 7,577 BBLSISIP: 7,036 PSI F.G: 0.98 PSI/FT5 MIN: 7,036 PSI LEAK OFF: 63 PSI/MIN AVG BH PSI: 10,927 PSI | STAGE 14 FRAC OPSSTART TIME: 08:40 HRS FINISH TIME: 10:40 HRSTVD 12,844' HYDRO PRESS: 5,572 PSIPERFORATED INTERVAL: 15,436' - 15,293' PLUG SET @ 15,447'OPEN IWP: 5,458 PSI BACKSIDE PSI: 472 PSIBREAKDOWN AT 7,366 PSIINCREASED RATE TO 60 BPM @ 9,019 PSI AS WELL ALLOWED ON PAD 7,159 BBL HVFR364,068 LBS 100 MESH 100 % OF DESIGN AVG RATE 71.2 BPM AVG PRESSURE 9,312 PSI AVG HHP 16,253MAX RATE 73.3 BPM MAX PRESSURE 9,467 PSI MAX HHP 17,008CLEAN FLUID: 7,173 BBLS SLURRY FLUID: 7,577 BBLSISIP: 7,036 PSI F.G: 0.98 PSI/FT5 MIN: 7,036 PSI LEAK OFF: 63 PSI/MIN AVG BH PSI: 10,927 PSI
WELL - 2019000635 | Producing | 2019000635 | 0 | COMPLETIONS | 03/05/2019 07:00:00 | 05/31/2019 06:00:00 | COMPLETED | OCM - MECHANICAL ISOLATION | RECOMPLETION |  | 04/06/2019 18:00:00 | 05/30/2019 16:00:00 | COMPZN | STIM | RIG_ID - 2019000081 | 05/23/2019 06:00:00 | 05/29/2019 18:00:00 | FRAC EQUIP | CONTRACTOR - 2019000027 | 2019 | 05/28/2019 06:00:00 | 05/29/2019 06:00:00 | 05/29/2019 04:15:00 | Hydraulic Fracture | STIM_TREAT_COMPANY - 2019000004 |  | DIVERSION_COMPANY - 2019000003 | Frac Plug | Casing | 1 | Calculated | 7574 |  | 5586 | 9396 | 9560 | 7618 | 366938 | 366938 |  | 0 | 17894 | 18815 | 30000 | 78 | 80 | 15 | 6910 | 6233 | 7210 | Success | According to Plan |  | 24 | 05/29/2019 04:15:00 | 05/29/2019 06:00:00 | 13653 | 13797 |  |  | 7618 | 9560 | 7574 | 7093 | 7494 | 0 | B4071A30D6C2446FAA0804022E48FC1F | FR | 15 | 15 | 15 | 107 | ADEMAR GALVAN | 12879 | 12879 | 1 | STAGE 24 FRAC OPSSTART TIME: 04:15 HRS FINISH TIME: 06:00 HRSTVD 12,878' HYDRO PRESS: 5,586 PSIPERFORATED INTERVAL: 13,653' - 13,797' PLUG SET @ 13,807'OPEN IWP: 6,341 PSI BACKSIDE PSI: 400 PSIBREAKDOWN AT 7,338 PSIINCREASED RATE TO 61 BPM @ 9,018 PSI AS WELL ALLOWED ON PAD 7,460 BBL HVFR377,088 LBS 100 MESH 100 % OF DESIGN AVG RATE 75.0 BPM AVG PRESSURE 9,280 PSI AVG HHP 17,057MAX RATE 78.9 BPM MAX PRESSURE 9,707 PSI MAX HHP 18,769CLEAN FLUID: 7,472 BBLS SLURRY FLUID: 7,878 BBLSISIP: 7,207 PSI F.G: 0.993 PSI/FT5 MIN: 6,958 PSI LEAK OFF: 50 PSI/MIN AVG BH PSI: 11,859 PSI | STAGE 24 FRAC OPSSTART TIME: 04:15 HRS FINISH TIME: 06:00 HRSTVD 12,878' HYDRO PRESS: 5,586 PSIPERFORATED INTERVAL: 13,653' - 13,797' PLUG SET @ 13,807'OPEN IWP: 6,341 PSI BACKSIDE PSI: 400 PSIBREAKDOWN AT 7,338 PSIINCREASED RATE TO 61 BPM @ 9,018 PSI AS WELL ALLOWED ON PAD 7,460 BBL HVFR377,088 LBS 100 MESH 100 % OF DESIGN AVG RATE 75.0 BPM AVG PRESSURE 9,280 PSI AVG HHP 17,057MAX RATE 78.9 BPM MAX PRESSURE 9,707 PSI MAX HHP 18,769CLEAN FLUID: 7,472 BBLS SLURRY FLUID: 7,878 BBLSISIP: 7,207 PSI F.G: 0.993 PSI/FT5 MIN: 6,958 PSI LEAK OFF: 50 PSI/MIN AVG BH PSI: 11,859 PSI
WELL - 2019000635 | Producing | 2019000635 | 0 | COMPLETIONS | 03/05/2019 07:00:00 | 05/31/2019 06:00:00 | COMPLETED | OCM - MECHANICAL ISOLATION | RECOMPLETION |  | 04/06/2019 18:00:00 | 05/30/2019 16:00:00 | COMPZN | STIM | RIG_ID - 2019000081 | 05/23/2019 06:00:00 | 05/29/2019 18:00:00 | FRAC EQUIP | CONTRACTOR - 2019000027 | 2019 | 05/28/2019 06:00:00 | 05/29/2019 06:00:00 | 05/28/2019 07:40:00 | Hydraulic Fracture | STIM_TREAT_COMPANY - 2019000004 |  | DIVERSION_COMPANY - 2019000003 | Frac Plug | Casing | 1 | Calculated | 6981 |  | 5586 | 9327 | 9537 | 7618 | 366938 | 366938 |  | 0 | 17886 | 18730 | 28000 | 78 | 80 | 10 | 6928 | 6041 | 7174 | Success | According to Plan |  | 19 | 05/28/2019 07:40:00 | 05/28/2019 09:30:00 | 14473 | 14616 |  |  | 7618 | 9537 | 6981 | 7213 | 7617 | 0 | DB784861E2C9456586E9D02AA65E3335 | FR | 15 | 15 | 15 | 110 | ADEMAR GALVAN | 12881 | 12876 | 0 | STAGE 19 FRAC OPSSTART TIME: 07:40 HRS FINISH TIME: 09:30 HRSTVD 12,877' HYDRO PRESS: 5,586 PSIPERFORATED INTERVAL: 14,616' - 14,473' PLUG SET @ 14,627'OPEN IWP: 6,041 PSI BACKSIDE PSI: 343 PSIBREAKDOWN AT 6,981 PSIINCREASED RATE TO 68 BPM @ 9,163 PSI AS WELL ALLOWED ON PAD 7,201 BBL HVFR366,938 LBS 100 MESH 100 % OF DESIGN AVG RATE 78.2 BPM AVG PRESSURE 9,327 PSI AVG HHP 17,886MAX RATE 80.1 BPM MAX PRESSURE 9,537 PSI MAX HHP 18,730CLEAN FLUID: 7,213 BBLS SLURRY FLUID: 7,617 BBLSISIP: 7,174 PSI F.G: 0.991 PSI/FT5 MIN: 6,928 PSI LEAK OFF: 50 PSI/MIN AVG BH PSI: 10,965 PSI | STAGE 19 FRAC OPSSTART TIME: 07:40 HRS FINISH TIME: 09:30 HRSTVD 12,877' HYDRO PRESS: 5,586 PSIPERFORATED INTERVAL: 14,616' - 14,473' PLUG SET @ 14,627'OPEN IWP: 6,041 PSI BACKSIDE PSI: 343 PSIBREAKDOWN AT 6,981 PSIINCREASED RATE TO 68 BPM @ 9,163 PSI AS WELL ALLOWED ON PAD 7,201 BBL HVFR366,938 LBS 100 MESH 100 % OF DESIGN AVG RATE 78.2 BPM AVG PRESSURE 9,327 PSI AVG HHP 17,886MAX RATE 80.1 BPM MAX PRESSURE 9,537 PSI MAX HHP 18,730CLEAN FLUID: 7,213 BBLS SLURRY FLUID: 7,617 BBLSISIP: 7,174 PSI F.G: 0.991 PSI/FT5 MIN: 6,928 PSI LEAK OFF: 50 PSI/MIN AVG BH PSI: 10,965 PSI
WELL - 2019000635 | Producing | 2019000635 | 0 | COMPLETIONS | 03/05/2019 07:00:00 | 05/31/2019 06:00:00 | COMPLETED | OCM - MECHANICAL ISOLATION | RECOMPLETION |  | 04/06/2019 18:00:00 | 05/30/2019 16:00:00 | COMPZN | STIM | RIG_ID - 2019000081 | 05/23/2019 06:00:00 | 05/29/2019 18:00:00 | FRAC EQUIP | CONTRACTOR - 2019000027 | 2019 | 05/29/2019 06:00:00 | 05/29/2019 18:00:00 | 05/29/2019 08:30:00 | Hydraulic Fracture | STIM_TREAT_COMPANY - 2019000004 |  | DIVERSION_COMPANY - 2019000003 | Frac Plug | Casing | 1 | Calculated | 8812 |  | 5587 | 9108 | 9426 | 7618 | 366938 | 373088 |  | 0 | 18482 | 17814 | 30000 | 79 | 80 | 10 | 7104 | 6464 | 7288 | Success | According to Plan |  | 25 | 05/29/2019 08:30:00 | 05/29/2019 10:20:00 | 13489 | 13632 |  |  | 7618 | 9426 | 8812 | 7113 | 7513 | 0 | AE3B53107F5D4585894CB33AE34A65FE | FR | 14 | 14 | 13 | 111 | ADEMAR GALVAN | 12884 | 12879 | 0 | STAGE 25 FRAC OPSSTART TIME: 08:30 HRS FINISH TIME: 10:20 HRSTVD 12,880' HYDRO PRESS: 5,587 PSIPERFORATED INTERVAL: 13,489' - 13,632' PLUG SET @ 13,643'OPEN IWP: 6,464 PSI BACKSIDE PSI: 370 PSIBREAKDOWN AT 8,812 PSIINCREASED RATE TO 59 BPM @ 9,222 PSI AS WELL ALLOWED ON PAD 7,100 BBL HVFR373,088 LBS 100 MESH 100 % OF DESIGN AVG RATE 79.8 BPM AVG PRESSURE 9,108 PSI AVG HHP 17,814MAX RATE 80.0 BPM MAX PRESSURE 9,426 PSI MAX HHP 18,482CLEAN FLUID: 7,113 BBLS SLURRY FLUID: 7,513 BBLSISIP: 7,288 PSI F.G: 1.00 PSI/FT5 MIN: 7,104 PSI LEAK OFF: 40 PSI/MIN AVG BH PSI: 12,553 PSI | STAGE 25 FRAC OPSSTART TIME: 08:30 HRS FINISH TIME: 10:20 HRSTVD 12,880' HYDRO PRESS: 5,587 PSIPERFORATED INTERVAL: 13,489' - 13,632' PLUG SET @ 13,643'OPEN IWP: 6,464 PSI BACKSIDE PSI: 370 PSIBREAKDOWN AT 8,812 PSIINCREASED RATE TO 59 BPM @ 9,222 PSI AS WELL ALLOWED ON PAD 7,100 BBL HVFR373,088 LBS 100 MESH 100 % OF DESIGN AVG RATE 79.8 BPM AVG PRESSURE 9,108 PSI AVG HHP 17,814MAX RATE 80.0 BPM MAX PRESSURE 9,426 PSI MAX HHP 18,482CLEAN FLUID: 7,113 BBLS SLURRY FLUID: 7,513 BBLSISIP: 7,288 PSI F.G: 1.00 PSI/FT5 MIN: 7,104 PSI LEAK OFF: 40 PSI/MIN AVG BH PSI: 12,553 PSI
WELL - 2019000635 | Producing | 2019000635 | 0 | COMPLETIONS | 03/05/2019 07:00:00 | 05/31/2019 06:00:00 | COMPLETED | OCM - MECHANICAL ISOLATION | RECOMPLETION |  | 04/06/2019 18:00:00 | 05/30/2019 16:00:00 | COMPZN | STIM | RIG_ID - 2019000081 | 05/23/2019 06:00:00 | 05/29/2019 18:00:00 | FRAC EQUIP | CONTRACTOR - 2019000027 | 2019 | 05/27/2019 06:00:00 | 05/28/2019 06:00:00 | 05/27/2019 22:35:00 | Hydraulic Fracture | STIM_TREAT_COMPANY - 2019000004 |  | DIVERSION_COMPANY - 2019000003 | Frac Plug | Casing | 1 | Calculated | 7066 |  | 5580 | 9433 | 9558 | 7618 | 366938 | 369784 |  | 0 | 16808 | 17570 | 28000 | 73 | 75 | 15 | 6854 | 6295 | 6976 | Success | According to Plan |  | 17 | 05/27/2019 22:35:00 | 05/28/2019 00:30:00 | 14801 | 14945 |  |  | 7618 | 9558 | 7066 | 7176 | 7581 | 0 | B0075B43A72B478E9EE97E2769A98310 | FR | 14 | 14 | 14 | 115 | JAVIER SOLIS | 12868 | 12860 | 0 | STAGE 17 FRAC OPSSTART TIME: 2235 HRS FINISH TIME: 0030 HRSTVD 12,863' HYDRO PRESS: 5,580 PSIPERFORATED INTERVAL: 14,801' - 14,945' PLUG SET @ 14,955'OPEN IWP: 6,295 PSI BACKSIDE PSI: 343 PSIBREAKDOWN AT 7,066 PSIINCREASED RATE TO 63 BPM @ 9,412 PSI AS WELL ALLOWED ON PAD 7,150 BBL HVFR369,784 LBS 100 MESH 100 % OF DESIGN AVG RATE 72.7 BPM AVG PRESSURE 9,433 PSI AVG HHP 16,808MAX RATE 75.0 BPM MAX PRESSURE 9,558 PSI MAX HHP 17,570CLEAN FLUID: 7,176 BBLS SLURRY FLUID: 7,581 BBLSISIP: 6,976 PSI F.G: 0.98 PSI/FT5 MIN: 6,854 PSI LEAK OFF: 24 PSI/MIN AVG BH PSI: 11,176 PSI | STAGE 17 FRAC OPSSTART TIME: 2235 HRS FINISH TIME: 0030 HRSTVD 12,863' HYDRO PRESS: 5,580 PSIPERFORATED INTERVAL: 14,801' - 14,945' PLUG SET @ 14,955'OPEN IWP: 6,295 PSI BACKSIDE PSI: 343 PSIBREAKDOWN AT 7,066 PSIINCREASED RATE TO 63 BPM @ 9,412 PSI AS WELL ALLOWED ON PAD 7,150 BBL HVFR369,784 LBS 100 MESH 100 % OF DESIGN AVG RATE 72.7 BPM AVG PRESSURE 9,433 PSI AVG HHP 16,808MAX RATE 75.0 BPM MAX PRESSURE 9,558 PSI MAX HHP 17,570CLEAN FLUID: 7,176 BBLS SLURRY FLUID: 7,581 BBLSISIP: 6,976 PSI F.G: 0.98 PSI/FT5 MIN: 6,854 PSI LEAK OFF: 24 PSI/MIN AVG BH PSI: 11,176 PSI
WELL - 2019000635 | Producing | 2019000635 | 0 | COMPLETIONS | 03/05/2019 07:00:00 | 05/31/2019 06:00:00 | COMPLETED | OCM - MECHANICAL ISOLATION | RECOMPLETION |  | 04/06/2019 18:00:00 | 05/30/2019 16:00:00 | COMPZN | STIM | RIG_ID - 2019000081 | 05/23/2019 06:00:00 | 05/29/2019 18:00:00 | FRAC EQUIP | CONTRACTOR - 2019000027 | 2019 | 05/27/2019 06:00:00 | 05/28/2019 06:00:00 | 05/27/2019 13:15:00 | Hydraulic Fracture | STIM_TREAT_COMPANY - 2019000004 |  | DIVERSION_COMPANY - 2019000003 | Frac Plug | Casing | 1 | Calculated | 6784 |  | 5772 | 9335 | 9461 | 7618 | 366938 | 366938 |  | 0 | 16993 | 17614 | 30000 | 74 | 76 | 10 | 6708 | 5815 | 7010 | Success | According to Plan |  | 15 | 05/27/2019 13:15:00 | 05/27/2019 15:10:00 | 15272 | 15129 |  |  | 7618 | 9461 | 6784 | 7182 | 7528 | 0 | 64FFC8837CEB4B54BDD69CFC65EBB88D | FR | 15 | 15 | 14 | 113 | ADEMAR GALVAN | 12846 | 12854 | 0 | STAGE 15 FRAC OPSSTART TIME: 13:15 HRS FINISH TIME: 15:10 HRSTVD 12,847' HYDRO PRESS: 5,572 PSIPERFORATED INTERVAL: 15,272' - 15,129' PLUG SET @ 15,283'OPEN IWP: 5,815 PSI BACKSIDE PSI: 450 PSIBREAKDOWN AT 6,784 PSIINCREASED RATE TO 67 BPM @ 9,236 PSI AS WELL ALLOWED ON PAD 7,169 BBL HVFR366,938 LBS 100 MESH 100 % OF DESIGN AVG RATE 74.3 BPM AVG PRESSURE 9,335 PSI AVG HHP 16,993MAX RATE 76.0 BPM MAX PRESSURE 9,461 PSI MAX HHP 17,614CLEAN FLUID: 7,182 BBLS SLURRY FLUID: 7,582 BBLSISIP: 7,010 PSI F.G: 0.90 PSI/FT5 MIN: 6,708 PSI LEAK OFF: 60 PSI/MIN AVG BH PSI: 10,712 PSI | STAGE 15 FRAC OPSSTART TIME: 13:15 HRS FINISH TIME: 15:10 HRSTVD 12,847' HYDRO PRESS: 5,572 PSIPERFORATED INTERVAL: 15,272' - 15,129' PLUG SET @ 15,283'OPEN IWP: 5,815 PSI BACKSIDE PSI: 450 PSIBREAKDOWN AT 6,784 PSIINCREASED RATE TO 67 BPM @ 9,236 PSI AS WELL ALLOWED ON PAD 7,169 BBL HVFR366,938 LBS 100 MESH 100 % OF DESIGN AVG RATE 74.3 BPM AVG PRESSURE 9,335 PSI AVG HHP 16,993MAX RATE 76.0 BPM MAX PRESSURE 9,461 PSI MAX HHP 17,614CLEAN FLUID: 7,182 BBLS SLURRY FLUID: 7,582 BBLSISIP: 7,010 PSI F.G: 0.90 PSI/FT5 MIN: 6,708 PSI LEAK OFF: 60 PSI/MIN AVG BH PSI: 10,712 PSI
WELL - 2019000635 | Producing | 2019000635 | 0 | COMPLETIONS | 03/05/2019 07:00:00 | 05/31/2019 06:00:00 | COMPLETED | OCM - MECHANICAL ISOLATION | RECOMPLETION |  | 04/06/2019 18:00:00 | 05/30/2019 16:00:00 | COMPZN | STIM | RIG_ID - 2019000081 | 05/23/2019 06:00:00 | 05/29/2019 18:00:00 | FRAC EQUIP | CONTRACTOR - 2019000027 | 2019 | 05/26/2019 06:00:00 | 05/27/2019 06:00:00 | 05/26/2019 08:37:00 | Hydraulic Fracture | STIM_TREAT_COMPANY - 2019000004 |  | DIVERSION_COMPANY - 2019000003 | Frac Plug | Casing | 1 | Calculated | 7714 |  | 5556 | 9536 | 9673 | 7618 | 366938 | 364174 |  | 0 | 14547 | 16233 | 30000 | 62 | 68 | 15 | 7033 | 7033 | 7126 | Success | According to Plan |  | 9 | 05/26/2019 08:37:00 | 05/26/2019 10:48:00 | 16113 | 16257 |  |  | 7618 | 9673 | 7714 | 7080 | 7482 | 0 | 33770F71ADF24F6AB75F0095A19C298F | FR | 15 | 16 | 15 | 133 | BRYAN ATHEY | 12813 | 12807 | 0 | STAGE 9 FRAC OPSSTART TIME: 0837 HRS FINISH TIME: 1048 HRSTVD 12,809' HYDRO PRESS: 5,556 PSIPERFORATED INTERVAL: 16,113' - 16,256' PLUG SET @ 16,267'OPEN IWP: 6,086 PSI BACKSIDE PSI: 350 PSIBREAKDOWN AT 7,425 PSIINCREASED RATE TO 52 BPM @ 9,305 PSI AS WELL ALLOWED ON PAD 7,068 BBL HVFR364,174 LBS 100 MESH 100 % OF DESIGN AVG RATE 62.2 BPM AVG PRESSURE 9,536 PSI AVG HHP 14,547MAX RATE 68.5 BPM MAX PRESSURE 9,673 PSI MAX HHP 16,223CLEAN FLUID: 7,068 BBLS SLURRY FLUID: 7,482 BBLSISIP: 7,126 PSI F.G: 0.99 PSI/FT5 MIN: 7,033 PSI LEAK OFF: 18 PSI/MIN AVG BH PSI: 11,206 PSI | STAGE 9 FRAC OPSSTART TIME: 0837 HRS FINISH TIME: 1048 HRSTVD 12,809' HYDRO PRESS: 5,556 PSIPERFORATED INTERVAL: 16,113' - 16,256' PLUG SET @ 16,267'OPEN IWP: 6,086 PSI BACKSIDE PSI: 350 PSIBREAKDOWN AT 7,425 PSIINCREASED RATE TO 52 BPM @ 9,305 PSI AS WELL ALLOWED ON PAD 7,068 BBL HVFR364,174 LBS 100 MESH 100 % OF DESIGN AVG RATE 62.2 BPM AVG PRESSURE 9,536 PSI AVG HHP 14,547MAX RATE 68.5 BPM MAX PRESSURE 9,673 PSI MAX HHP 16,223CLEAN FLUID: 7,068 BBLS SLURRY FLUID: 7,482 BBLSISIP: 7,126 PSI F.G: 0.99 PSI/FT5 MIN: 7,033 PSI LEAK OFF: 18 PSI/MIN AVG BH PSI: 11,206 PSI
WELL - 2019000635 | Producing | 2019000635 | 0 | COMPLETIONS | 03/05/2019 07:00:00 | 05/31/2019 06:00:00 | COMPLETED | OCM - MECHANICAL ISOLATION | RECOMPLETION |  | 04/06/2019 18:00:00 | 05/30/2019 16:00:00 | COMPZN | STIM | RIG_ID - 2019000081 | 05/23/2019 06:00:00 | 05/29/2019 18:00:00 | FRAC EQUIP | CONTRACTOR - 2019000027 | 2019 | 05/27/2019 06:00:00 | 05/28/2019 06:00:00 | 05/27/2019 18:06:00 | Hydraulic Fracture | STIM_TREAT_COMPANY - 2019000004 |  | DIVERSION_COMPANY - 2019000003 | Frac Plug | Casing | 1 | Calculated | 7537 |  | 5577 | 9390 | 9543 | 7618 | 366938 | 366938 |  | 0 | 16778 | 17589 | 30000 | 73 | 75 | 15 | 6880 | 5984 | 7110 | Success | According to Plan |  | 16 | 05/27/2019 18:06:00 | 05/27/2019 20:03:00 | 14965 | 15109 |  |  | 7618 | 9543 | 7537 | 7151 | 7552 | 0 | DBE8AD7785E5406DAE6641814B10DF41 | FR | 15 | 15 | 14 | 117 | JAVIER SOLIS | 12860 | 12855 | 0 | STAGE 16 FRAC OPSSTART TIME: 1806 HRS FINISH TIME: 2003 HRSTVD 12,856' HYDRO PRESS: 5,577 PSIPERFORATED INTERVAL: 14,965' - 15,109' PLUG SET @ 15,119'OPEN IWP: 5,984 PSI BACKSIDE PSI: 498 PSIBREAKDOWN AT 7,537 PSIINCREASED RATE TO 62 BPM @ 9,135 PSI AS WELL ALLOWED ON PAD 7,132 BBL HVFR366,938 LBS 100 MESH 100 % OF DESIGN AVG RATE 72.9 BPM AVG PRESSURE 9,390 PSI AVG HHP 16,778MAX RATE 75.2 BPM MAX PRESSURE 9,543 PSI MAX HHP 17,589CLEAN FLUID: 7,151 BBLS SLURRY FLUID: 7,552 BBLSISIP: 7,110 PSI F.G: 0.99 PSI/FT5 MIN: 6,880 PSI LEAK OFF: 46 PSI/MIN AVG BH PSI: 11,099 PSI | STAGE 16 FRAC OPSSTART TIME: 1806 HRS FINISH TIME: 2003 HRSTVD 12,856' HYDRO PRESS: 5,577 PSIPERFORATED INTERVAL: 14,965' - 15,109' PLUG SET @ 15,119'OPEN IWP: 5,984 PSI BACKSIDE PSI: 498 PSIBREAKDOWN AT 7,537 PSIINCREASED RATE TO 62 BPM @ 9,135 PSI AS WELL ALLOWED ON PAD 7,132 BBL HVFR366,938 LBS 100 MESH 100 % OF DESIGN AVG RATE 72.9 BPM AVG PRESSURE 9,390 PSI AVG HHP 16,778MAX RATE 75.2 BPM MAX PRESSURE 9,543 PSI MAX HHP 17,589CLEAN FLUID: 7,151 BBLS SLURRY FLUID: 7,552 BBLSISIP: 7,110 PSI F.G: 0.99 PSI/FT5 MIN: 6,880 PSI LEAK OFF: 46 PSI/MIN AVG BH PSI: 11,099 PSI
WELL - 2019000635 | Producing | 2019000635 | 0 | COMPLETIONS | 03/05/2019 07:00:00 | 05/31/2019 06:00:00 | COMPLETED | OCM - MECHANICAL ISOLATION | RECOMPLETION |  | 04/06/2019 18:00:00 | 05/30/2019 16:00:00 | COMPZN | STIM | RIG_ID - 2019000081 | 05/23/2019 06:00:00 | 05/29/2019 18:00:00 | FRAC EQUIP | CONTRACTOR - 2019000027 | 2019 | 05/26/2019 06:00:00 | 05/27/2019 06:00:00 | 05/27/2019 04:00:00 | Hydraulic Fracture | STIM_TREAT_COMPANY - 2019000004 |  | DIVERSION_COMPANY - 2019000003 | Frac Plug | Casing | 1 | Calculated | 6630 |  | 5570 | 9271 | 9700 | 7618 | 366938 | 366938 |  | 0 | 16197 | 17365 | 30000 | 71 | 73 | 10 | 6724 | 6640 | 7609 | Success | According to Plan |  | 13 | 05/27/2019 04:00:00 | 05/27/2019 06:00:00 | 15457 | 15601 |  |  | 7618 | 9700 | 6630 | 7235 | 7646 | 0 | BE0C802FDDC041DF98E018472C6E50B2 | FR | 15 | 15 | 14 | 121 | JAVIER SOLIS | 12843 | 12840 | 0 | STAGE 13 FRAC OPSSTART TIME: 04:06 HRS FINISH TIME: 06:00 HRSTVD 12,842' HYDRO PRESS: 5,569 PSIPERFORATED INTERVAL: 15,457' - 15,601' PLUG SET @ 15,611'OPEN IWP: 6,601 PSI BACKSIDE PSI: 422 PSIBREAKDOWN AT 7,196 PSIINCREASED RATE TO 57 BPM @ 9,167 PSI AS WELL ALLOWED ON PAD 7,119 BBL HVFR366,938 LBS 100 MESH 100 % OF DESIGN AVG RATE 71.3 BPM AVG PRESSURE 9,271 PSI AVG HHP 16,197MAX RATE 73.0 BPM MAX PRESSURE 9,700 PSI MAX HHP 17,365CLEAN FLUID: 7,235 BBLS SLURRY FLUID: 7,646 BBLSISIP: 7,609 PSI F.G: 1.026 PSI/FT5 MIN: 6,724 PSI LEAK OFF: 177 PSI/MIN AVG BH PSI: 10,793 PSI | STAGE 13 FRAC OPSSTART TIME: 04:06 HRS FINISH TIME: 06:00 HRSTVD 12,842' HYDRO PRESS: 5,569 PSIPERFORATED INTERVAL: 15,457' - 15,601' PLUG SET @ 15,611'OPEN IWP: 6,601 PSI BACKSIDE PSI: 422 PSIBREAKDOWN AT 7,196 PSIINCREASED RATE TO 57 BPM @ 9,167 PSI AS WELL ALLOWED ON PAD 7,119 BBL HVFR366,938 LBS 100 MESH 100 % OF DESIGN AVG RATE 71.3 BPM AVG PRESSURE 9,271 PSI AVG HHP 16,197MAX RATE 73.0 BPM MAX PRESSURE 9,700 PSI MAX HHP 17,365CLEAN FLUID: 7,235 BBLS SLURRY FLUID: 7,646 BBLSISIP: 7,609 PSI F.G: 1.026 PSI/FT5 MIN: 6,724 PSI LEAK OFF: 177 PSI/MIN AVG BH PSI: 10,793 PSI
WELL - 2019000635 | Producing | 2019000635 | 0 | COMPLETIONS | 03/05/2019 07:00:00 | 05/31/2019 06:00:00 | COMPLETED | OCM - MECHANICAL ISOLATION | RECOMPLETION |  | 04/06/2019 18:00:00 | 05/30/2019 16:00:00 | COMPZN | STIM | RIG_ID - 2019000081 | 05/23/2019 06:00:00 | 05/29/2019 18:00:00 | FRAC EQUIP | CONTRACTOR - 2019000027 | 2019 | 05/25/2019 06:00:00 | 05/26/2019 06:00:00 | 05/25/2019 16:37:00 | Hydraulic Fracture | STIM_TREAT_COMPANY - 2019000004 |  | DIVERSION_COMPANY - 2019000003 | Frac Plug | Casing | 1 | Calculated | 7813 |  | 5546 | 9372 | 9533 | 7618 | 366938 | 366938 |  | 0 | 13897 | 14837 | 30000 | 60 | 64 | 15 | 6954 | 6460 | 6876 | Success | According to Plan |  | 6 | 05/25/2019 16:37:00 | 05/25/2019 19:00:00 | 16605 | 16749 |  |  | 7618 | 9533 | 7813 | 7412 | 7821 | 0 | 96FFA1F7E08342E7A88DBA94BE3C71AA | FR | 15 | 16 | 15 | 143 | JAVIER SOLIS | 12788 | 12781 | 0 | STAGE 6 FRAC OPSSTART TIME: 1437 HRS FINISH TIME: 1900 HRSTVD 12,784' HYDRO PRESS: 5,546 PSIPERFORATED INTERVAL: 16,605' - 16,749' PLUG SET @ 16,759'OPEN IWP: 6,460 PSI BACKSIDE PSI: 354 PSIBREAKDOWN AT 7,813 PSIINCREASED RATE TO 46 BPM @ 9,215 PSI AS WELL ALLOWED ON PAD 7,407 BBL HVFR366,938 LBS 100 MESH 100 % OF DESIGN AVG RATE 60.5 BPM AVG PRESSURE 9,372 PSI AVG HHP 13,897MAX RATE 63.5 BPM MAX PRESSURE 9,533 PSI MAX HHP 14,837CLEAN FLUID: 7,412 BBLS SLURRY FLUID: 7,821 BBLSISIP: 6,876 PSI F.G: 1.00 PSI/FT5 MIN: 6,954 PSI LEAK OFF: -15.6 PSI/MIN AVG BH PSI: 11,244 PSI | STAGE 6 FRAC OPSSTART TIME: 1437 HRS FINISH TIME: 1900 HRSTVD 12,784' HYDRO PRESS: 5,546 PSIPERFORATED INTERVAL: 16,605' - 16,749' PLUG SET @ 16,759'OPEN IWP: 6,460 PSI BACKSIDE PSI: 354 PSIBREAKDOWN AT 7,813 PSIINCREASED RATE TO 46 BPM @ 9,215 PSI AS WELL ALLOWED ON PAD 7,407 BBL HVFR366,938 LBS 100 MESH 100 % OF DESIGN AVG RATE 60.5 BPM AVG PRESSURE 9,372 PSI AVG HHP 13,897MAX RATE 63.5 BPM MAX PRESSURE 9,533 PSI MAX HHP 14,837CLEAN FLUID: 7,412 BBLS SLURRY FLUID: 7,821 BBLSISIP: 6,876 PSI F.G: 1.00 PSI/FT5 MIN: 6,954 PSI LEAK OFF: -15.6 PSI/MIN AVG BH PSI: 11,244 PSI
WELL - 2019000635 | Producing | 2019000635 | 0 | COMPLETIONS | 03/05/2019 07:00:00 | 05/31/2019 06:00:00 | COMPLETED | OCM - MECHANICAL ISOLATION | RECOMPLETION |  | 04/06/2019 18:00:00 | 05/30/2019 16:00:00 | COMPZN | STIM | RIG_ID - 2019000081 | 05/23/2019 06:00:00 | 05/29/2019 18:00:00 | FRAC EQUIP | CONTRACTOR - 2019000027 | 2019 | 05/26/2019 06:00:00 | 05/27/2019 06:00:00 | 05/26/2019 23:22:00 | Hydraulic Fracture | STIM_TREAT_COMPANY - 2019000004 |  | DIVERSION_COMPANY - 2019000003 | Frac Plug | Casing | 1 | Calculated | 7374 |  | 5567 | 9489 | 9621 | 7618 | 366938 | 366938 |  | 0 | 15955 | 16813 | 28000 | 69 | 71 | 15 | 6921 | 5802 | 7048 | Success | According to Plan |  | 12 | 05/26/2019 23:22:00 | 05/27/2019 01:22:00 | 15621 | 15765 |  |  | 7618 | 9621 | 7374 | 7048 | 7483 | 0 | 1108B3058225497A9BF213C82AE92E8B | FR | 14 | 14 | 14 | 120 | JAVIER SOLIS | 12839 | 12834 | 0 | STAGE 12 FRAC OPSSTART TIME: 2322 HRS FINISH TIME: 0122 HRSTVD 12,835' HYDRO PRESS: 5,567 PSIPERFORATED INTERVAL: 15,621' - 15,765' PLUG SET @ 15,775'OPEN IWP: 5,802 PSI BACKSIDE PSI: 422 PSIBREAKDOWN AT 7,374 PSIINCREASED RATE TO 50 BPM @ 8,949 PSI AS WELL ALLOWED ON PAD 7,061 BBL HVFR366,938 LBS 100 MESH 100 % OF DESIGN AVG RATE 68.6 BPM AVG PRESSURE 9,489 PSI AVG HHP 15,955MAX RATE 71.3 BPM MAX PRESSURE 9,621 PSI MAX HHP 16,813CLEAN FLUID: 7,048 BBLS SLURRY FLUID: 7,483 BBLSISIP: 7,048 PSI F.G: 0.98 PSI/FT5 MIN: 6,921 PSI LEAK OFF: 25 PSI/MIN AVG BH PSI: 11,135 PSI | STAGE 12 FRAC OPSSTART TIME: 2322 HRS FINISH TIME: 0122 HRSTVD 12,835' HYDRO PRESS: 5,567 PSIPERFORATED INTERVAL: 15,621' - 15,765' PLUG SET @ 15,775'OPEN IWP: 5,802 PSI BACKSIDE PSI: 422 PSIBREAKDOWN AT 7,374 PSIINCREASED RATE TO 50 BPM @ 8,949 PSI AS WELL ALLOWED ON PAD 7,061 BBL HVFR366,938 LBS 100 MESH 100 % OF DESIGN AVG RATE 68.6 BPM AVG PRESSURE 9,489 PSI AVG HHP 15,955MAX RATE 71.3 BPM MAX PRESSURE 9,621 PSI MAX HHP 16,813CLEAN FLUID: 7,048 BBLS SLURRY FLUID: 7,483 BBLSISIP: 7,048 PSI F.G: 0.98 PSI/FT5 MIN: 6,921 PSI LEAK OFF: 25 PSI/MIN AVG BH PSI: 11,135 PSI
WELL - 2019000635 | Producing | 2019000635 | 0 | COMPLETIONS | 03/05/2019 07:00:00 | 05/31/2019 06:00:00 | COMPLETED | OCM - MECHANICAL ISOLATION | RECOMPLETION |  | 04/06/2019 18:00:00 | 05/30/2019 16:00:00 | COMPZN | STIM | RIG_ID - 2019000081 | 05/23/2019 06:00:00 | 05/29/2019 18:00:00 | FRAC EQUIP | CONTRACTOR - 2019000027 | 2019 | 05/25/2019 06:00:00 | 05/26/2019 06:00:00 | 05/26/2019 03:40:00 | Hydraulic Fracture | STIM_TREAT_COMPANY - 2019000004 |  | DIVERSION_COMPANY - 2019000003 | Frac Plug | Casing | 1 | Calculated | 7405 |  | 5553 | 9397 | 9504 | 7618 | 366938 | 366938 |  | 0 | 14856 | 15535 | 30000 | 64 | 66 | 15 | 6975 | 6225 | 7083 | Success | According to Plan |  | 8 | 05/26/2019 03:40:00 | 05/26/2019 05:51:00 | 16277 | 16421 |  |  | 7618 | 9504 | 7405 | 7083 | 7492 | 0 | 18FC0C0CDA5745DA81D6304C25EA5275 | FR | 15 | 16 | 15 | 132 | JAVIER SOLIS | 12807 | 12800 | 0 | STAGE 8 FRAC OPSSTART TIME: 0340 HRS FINISH TIME: 0551 HRSTVD 12,802' HYDRO PRESS: 5,553 PSIPERFORATED INTERVAL: 16,277' - 16,421' PLUG SET @ 16,431'OPEN IWP: 6,225 PSI BACKSIDE PSI: 350 PSIBREAKDOWN AT 7,405 PSIINCREASED RATE TO 51 BPM @ 8,908 PSI AS WELL ALLOWED ON PAD 7,079 BBL HVFR366,938 LBS 100 MESH 100 % OF DESIGN AVG RATE 64.5 BPM AVG PRESSURE 9,397 PSI AVG HHP 14,856MAX RATE 66.7 BPM MAX PRESSURE 9,504 PSI MAX HHP 15,535CLEAN FLUID: 7,083 BBLS SLURRY FLUID: 7,492 BBLSISIP: 7,083 PSI F.G: 0.99 PSI/FT5 MIN: 6,975 PSI LEAK OFF: 21 PSI/MIN AVG BH PSI: 11,038 PSI | STAGE 8 FRAC OPSSTART TIME: 0340 HRS FINISH TIME: 0551 HRSTVD 12,802' HYDRO PRESS: 5,553 PSIPERFORATED INTERVAL: 16,277' - 16,421' PLUG SET @ 16,431'OPEN IWP: 6,225 PSI BACKSIDE PSI: 350 PSIBREAKDOWN AT 7,405 PSIINCREASED RATE TO 51 BPM @ 8,908 PSI AS WELL ALLOWED ON PAD 7,079 BBL HVFR366,938 LBS 100 MESH 100 % OF DESIGN AVG RATE 64.5 BPM AVG PRESSURE 9,397 PSI AVG HHP 14,856MAX RATE 66.7 BPM MAX PRESSURE 9,504 PSI MAX HHP 15,535CLEAN FLUID: 7,083 BBLS SLURRY FLUID: 7,492 BBLSISIP: 7,083 PSI F.G: 0.99 PSI/FT5 MIN: 6,975 PSI LEAK OFF: 21 PSI/MIN AVG BH PSI: 11,038 PSI
WELL - 2019000635 | Producing | 2019000635 | 0 | COMPLETIONS | 03/05/2019 07:00:00 | 05/31/2019 06:00:00 | COMPLETED | OCM - MECHANICAL ISOLATION | RECOMPLETION |  | 04/06/2019 18:00:00 | 05/30/2019 16:00:00 | COMPZN | STIM | RIG_ID - 2019000081 | 05/23/2019 06:00:00 | 05/29/2019 18:00:00 | FRAC EQUIP | CONTRACTOR - 2019000027 | 2019 | 05/24/2019 06:00:00 | 05/25/2019 06:00:00 | 05/24/2019 09:32:00 | Hydraulic Fracture | STIM_TREAT_COMPANY - 2019000004 |  | DIVERSION_COMPANY - 2019000003 | Frac Plug | Casing | 1 | Calculated | 6717 |  | 5541 | 9100 | 9635 | 7618 | 162000 | 162000 |  | 0 | 13561 | 15208 | 35000 | 61 | 64 | 10 | 6785 | 0 | 6858 | Success | According to Plan |  | 1 | 05/24/2019 09:32:00 | 05/24/2019 10:47:00 | 17425 | 17545 |  |  | 7618 | 9635 | 6717 | 3774 | 3952 | 0 | CE8B8FC383E844EF8C74B6FFCB8ACF5B | FR | 15 | 16 | 15 | 75 | BRYAN ATHEY | 12776 | 12771 | 0 | STAGE 1 FRAC OPSSTART TIME: 0932 HRS FINISH TIME: 1047 HRSTVD 12,773' HYDRO PRESS: 5,541 PSIPERFORATED INTERVAL: 17,425' - 17,545' PLUG SET @ N/A'OPEN IWP: 0 PSI BACKSIDE PSI: 330 PSIBREAKDOWN AT 6,717 PSIINCREASED RATE TO 50 BPM @ 8,923 PSI AS WELL ALLOWED ON PAD 3,750 BBL HVFR162,000 LBS 100 MESH 100 % OF DESIGN AVG RATE 60 BPM AVG PRESSURE 9,100 PSI AVG HHP 13,561MAX RATE 64 BPM MAX PRESSURE 9,635 PSI MAX HHP 15,208CLEAN FLUID: 3,774 BBLS SLURRY FLUID: 3,952 BBLSISIP: 6,858 PSI F.G: .98 PSI/FT5 MIN: 6,785 PSI LEAK OFF: 14 PSI/MIN AVG BH PSI: 10,421 PSI | STAGE 1 FRAC OPSSTART TIME: 0932 HRS FINISH TIME: 1047 HRSTVD 12,773' HYDRO PRESS: 5,541 PSIPERFORATED INTERVAL: 17,425' - 17,545' PLUG SET @ N/A'OPEN IWP: 0 PSI BACKSIDE PSI: 330 PSIBREAKDOWN AT 6,717 PSIINCREASED RATE TO 50 BPM @ 8,923 PSI AS WELL ALLOWED ON PAD 3,750 BBL HVFR162,000 LBS 100 MESH 100 % OF DESIGN AVG RATE 60 BPM AVG PRESSURE 9,100 PSI AVG HHP 13,561MAX RATE 64 BPM MAX PRESSURE 9,635 PSI MAX HHP 15,208CLEAN FLUID: 3,774 BBLS SLURRY FLUID: 3,952 BBLSISIP: 6,858 PSI F.G: .98 PSI/FT5 MIN: 6,785 PSI LEAK OFF: 14 PSI/MIN AVG BH PSI: 10,421 PSI
WELL - 2019000635 | Producing | 2019000635 | 0 | COMPLETIONS | 03/05/2019 07:00:00 | 05/31/2019 06:00:00 | COMPLETED | OCM - MECHANICAL ISOLATION | RECOMPLETION |  | 04/06/2019 18:00:00 | 05/30/2019 16:00:00 | COMPZN | STIM | RIG_ID - 2019000081 | 05/23/2019 06:00:00 | 05/29/2019 18:00:00 | FRAC EQUIP | CONTRACTOR - 2019000027 | 2019 | 05/26/2019 06:00:00 | 05/27/2019 06:00:00 | 05/26/2019 13:25:00 | Hydraulic Fracture | STIM_TREAT_COMPANY - 2019000004 |  | DIVERSION_COMPANY - 2019000003 | Frac Plug | Casing | 1 | Calculated | 7027 |  | 5560 | 9535 | 9632 | 7618 | 366938 | 366938 |  | 0 | 16074 | 16726 | 30000 | 69 | 70 | 15 | 7011 | 6130 | 7298 | Success | According to Plan |  | 10 | 05/26/2019 13:25:00 | 05/26/2019 15:27:00 | 15949 | 16092 |  |  | 7618 | 9632 | 7027 | 7070 | 7473 | 0 | 26ACD9DDE1D847C0946BBCC31CB05712 | FR | 15 | 16 | 15 | 122 | BRYAN ATHEY | 12824 | 12814 | 0 | STAGE 10 FRAC OPSSTART TIME: 1325 HRS FINISH TIME: 1527 HRSTVD 12,809' HYDRO PRESS: 5,556 PSIPERFORATED INTERVAL: 15,949' - 16,256' PLUG SET @ 16,092'OPEN IWP: 6,130 PSI BACKSIDE PSI: 350 PSIBREAKDOWN AT 7,027 PSIINCREASED RATE TO 63 BPM @ 9,485 PSI AS WELL ALLOWED ON PAD 7,058 BBL HVFR366,938 LBS 100 MESH 100 % OF DESIGN AVG RATE 68.8 BPM AVG PRESSURE 9,535 PSI AVG HHP 16,074MAX RATE 70.9 BPM MAX PRESSURE 9,632 PSI MAX HHP 16,726CLEAN FLUID: 7,058 BBLS SLURRY FLUID: 7,473 BBLSISIP: 7,298 PSI F.G: 1.0 PSI/FT5 MIN: 7,011 PSI LEAK OFF: 57 PSI/MIN AVG BH PSI: 10,904 PSI | STAGE 10 FRAC OPSSTART TIME: 1325 HRS FINISH TIME: 1527 HRSTVD 12,809' HYDRO PRESS: 5,556 PSIPERFORATED INTERVAL: 15,949' - 16,256' PLUG SET @ 16,092'OPEN IWP: 6,130 PSI BACKSIDE PSI: 350 PSIBREAKDOWN AT 7,027 PSIINCREASED RATE TO 63 BPM @ 9,485 PSI AS WELL ALLOWED ON PAD 7,058 BBL HVFR366,938 LBS 100 MESH 100 % OF DESIGN AVG RATE 68.8 BPM AVG PRESSURE 9,535 PSI AVG HHP 16,074MAX RATE 70.9 BPM MAX PRESSURE 9,632 PSI MAX HHP 16,726CLEAN FLUID: 7,058 BBLS SLURRY FLUID: 7,473 BBLSISIP: 7,298 PSI F.G: 1.0 PSI/FT5 MIN: 7,011 PSI LEAK OFF: 57 PSI/MIN AVG BH PSI: 10,904 PSI
WELL - 2019000635 | Producing | 2019000635 | 0 | COMPLETIONS | 03/05/2019 07:00:00 | 05/31/2019 06:00:00 | COMPLETED | OCM - MECHANICAL ISOLATION | RECOMPLETION |  | 04/06/2019 18:00:00 | 05/30/2019 16:00:00 | COMPZN | STIM | RIG_ID - 2019000081 | 05/23/2019 06:00:00 | 05/29/2019 18:00:00 | FRAC EQUIP | CONTRACTOR - 2019000027 | 2019 | 05/24/2019 06:00:00 | 05/25/2019 06:00:00 | 05/24/2019 16:32:00 | Hydraulic Fracture | STIM_TREAT_COMPANY - 2019000004 |  | DIVERSION_COMPANY - 2019000003 | Frac Plug | Casing | 1 | Calculated | 8831 |  | 5541 | 9274 | 9582 | 7618 | 366938 | 366938 |  | 0 | 11024 | 12799 | 30000 | 48 | 54 | 15 | 6867 | 5024 | 7083 | Success | According to Plan |  | 2 | 05/24/2019 16:32:00 | 05/24/2019 19:20:00 | 17261 | 17405 |  |  | 7618 | 9582 | 8831 | 7099 | 7491 | 0 | 08B25D82EF9F4F989DCCAE68093969F4 | FR | 15 | 16 | 13 | 168 | JAVIER SOLIS | 12778 | 12777 | 0 | STAGE 2 FRAC OPSSTART TIME: 1632 HRS FINISH TIME: 0720 HRSTVD 12,777' HYDRO PRESS: 5,541 PSIPERFORATED INTERVAL: 17,261' - 17,405' PLUG SET @ 17,415'OPEN IWP: 5,024 PSI BACKSIDE PSI: 412 PSIBREAKDOWN AT 8,831 PSIINCREASED RATE TO 40 BPM @ 8,453 PSI AS WELL ALLOWED ON PAD 7,087 BBL HVFR366,938,000 LBS 100 MESH 100 % OF DESIGN AVG RATE 48.5 BPM AVG PRESSURE 9,274 PSI AVG HHP 11,024MAX RATE 54.5 BPM MAX PRESSURE 9,582 PSI MAX HHP 12,799CLEAN FLUID: 7,099 BBLS SLURRY FLUID: 7,491 BBLSISIP: 7,083 PSI F.G: .99 PSI/FT5 MIN: 6,867 PSI LEAK OFF: 43 PSI/MIN AVG BH PSI: 12,170 PSI | STAGE 2 FRAC OPSSTART TIME: 1632 HRS FINISH TIME: 0720 HRSTVD 12,777' HYDRO PRESS: 5,541 PSIPERFORATED INTERVAL: 17,261' - 17,405' PLUG SET @ 17,415'OPEN IWP: 5,024 PSI BACKSIDE PSI: 412 PSIBREAKDOWN AT 8,831 PSIINCREASED RATE TO 40 BPM @ 8,453 PSI AS WELL ALLOWED ON PAD 7,087 BBL HVFR366,938,000 LBS 100 MESH 100 % OF DESIGN AVG RATE 48.5 BPM AVG PRESSURE 9,274 PSI AVG HHP 11,024MAX RATE 54.5 BPM MAX PRESSURE 9,582 PSI MAX HHP 12,799CLEAN FLUID: 7,099 BBLS SLURRY FLUID: 7,491 BBLSISIP: 7,083 PSI F.G: .99 PSI/FT5 MIN: 6,867 PSI LEAK OFF: 43 PSI/MIN AVG BH PSI: 12,170 PSI
WELL - 2019000635 | Producing | 2019000635 | 0 | COMPLETIONS | 03/05/2019 07:00:00 | 05/31/2019 06:00:00 | COMPLETED | OCM - MECHANICAL ISOLATION | RECOMPLETION |  | 04/06/2019 18:00:00 | 05/30/2019 16:00:00 | COMPZN | STIM | RIG_ID - 2019000081 | 05/23/2019 06:00:00 | 05/29/2019 18:00:00 | FRAC EQUIP | CONTRACTOR - 2019000027 | 2019 | 05/28/2019 06:00:00 | 05/29/2019 06:00:00 | 05/28/2019 20:23:00 | Hydraulic Fracture | STIM_TREAT_COMPANY - 2019000004 |  | DIVERSION_COMPANY - 2019000003 | Frac Plug | Casing | 1 | Calculated | 7221 |  | 5587 | 9356 | 9565 | 7618 | 366938 | 364248 |  | 0 | 17886 | 18849 | 28000 | 78 | 80 | 15 | 6958 | 6194 | 7033 | Success | According to Plan |  | 22 | 05/28/2019 20:23:00 | 05/28/2019 22:07:00 | 13981 | 14125 |  |  | 7618 | 9565 | 7221 | 6910 | 7350 | 0 | 0AA899B4A0674752969DD6DC7207C8E8 | FR | 14 | 14 | 13 | 104 | JAVIER SOLIS | 12877 | 12882 | 0 | STAGE 22 FRAC OPSSTART TIME: 2023 HRS FINISH TIME: 2207 HRSTVD 12,879' HYDRO PRESS: 5,587 PSIPERFORATED INTERVAL: 13,981' - 14,125' PLUG SET @ 14,135'OPEN IWP: 6,194 PSI BACKSIDE PSI: 411 PSIBREAKDOWN AT 7,221 PSIINCREASED RATE TO 61 BPM @ 8,870 PSI AS WELL ALLOWED ON PAD 6,898 BBL HVFR364,248 LBS 100 MESH 100 % OF DESIGN AVG RATE 78.0 BPM AVG PRESSURE 9,356 PSI AVG HHP 17,886MAX RATE 80.4 BPM MAX PRESSURE 9,565 PSI MAX HHP 18,849CLEAN FLUID: 6,910 BBLS SLURRY FLUID: 7,350 BBLSISIP: 7,033 PSI F.G: 0.980 PSI/FT5 MIN: 6,958 PSI LEAK OFF: 15 PSI/MIN AVG BH PSI: 11,460 PSI | STAGE 22 FRAC OPSSTART TIME: 2023 HRS FINISH TIME: 2207 HRSTVD 12,879' HYDRO PRESS: 5,587 PSIPERFORATED INTERVAL: 13,981' - 14,125' PLUG SET @ 14,135'OPEN IWP: 6,194 PSI BACKSIDE PSI: 411 PSIBREAKDOWN AT 7,221 PSIINCREASED RATE TO 61 BPM @ 8,870 PSI AS WELL ALLOWED ON PAD 6,898 BBL HVFR364,248 LBS 100 MESH 100 % OF DESIGN AVG RATE 78.0 BPM AVG PRESSURE 9,356 PSI AVG HHP 17,886MAX RATE 80.4 BPM MAX PRESSURE 9,565 PSI MAX HHP 18,849CLEAN FLUID: 6,910 BBLS SLURRY FLUID: 7,350 BBLSISIP: 7,033 PSI F.G: 0.980 PSI/FT5 MIN: 6,958 PSI LEAK OFF: 15 PSI/MIN AVG BH PSI: 11,460 PSI
WELL - 2019000635 | Producing | 2019000635 | 0 | COMPLETIONS | 03/05/2019 07:00:00 | 05/31/2019 06:00:00 | COMPLETED | OCM - MECHANICAL ISOLATION | RECOMPLETION |  | 04/06/2019 18:00:00 | 05/30/2019 16:00:00 | COMPZN | STIM | RIG_ID - 2019000081 | 05/23/2019 06:00:00 | 05/29/2019 18:00:00 | FRAC EQUIP | CONTRACTOR - 2019000027 | 2019 | 05/28/2019 06:00:00 | 05/29/2019 06:00:00 | 05/28/2019 12:00:00 | Hydraulic Fracture | STIM_TREAT_COMPANY - 2019000004 |  | DIVERSION_COMPANY - 2019000003 | Frac Plug | Casing | 1 | Calculated | 7153 |  | 5588 | 9343 | 9588 | 7618 | 366938 | 366938 |  | 0 | 17804 | 19305 | 28000 | 78 | 82 | 10 | 6774 | 6162 | 6986 | Success | According to Plan |  | 20 | 05/28/2019 12:00:00 | 05/28/2019 13:45:00 | 14309 | 14452 |  |  | 7618 | 9588 | 7153 | 5779 | 6333 | 0 | 6D773B3833D24F938D3D57021B44C9F3 | FR | 15 | 15 | 13 | 110 | ADEMAR GALVAN | 12885 | 12882 | 0 | STAGE 20 FRAC OPSSTART TIME: 12:00 HRS FINISH TIME: 13:45 HRSTVD 12,881' HYDRO PRESS: 5,588 PSIPERFORATED INTERVAL: 14,452' - 14,309' PLUG SET @ 14,463'OPEN IWP: 6,162 PSI BACKSIDE PSI: 355 PSIBREAKDOWN AT 7,153 PSIINCREASED RATE TO 64 BPM @ 9,048 PSI AS WELL ALLOWED ON PAD 5,766 BBL HVFR366,938 LBS 100 MESH 100 % OF DESIGN AVG RATE 77.8 BPM AVG PRESSURE 9,343 PSI AVG HHP 17,804MAX RATE 82.2 BPM MAX PRESSURE 9,588 PSI MAX HHP 19,305CLEAN FLUID: 5,779 BBLS SLURRY FLUID: 6,333 BBLSISIP: 6,986 PSI F.G: 0.976 PSI/FT5 MIN: 6,774 PSI LEAK OFF: 42 PSI/MIN AVG BH PSI: 11,149 PSI | STAGE 20 FRAC OPSSTART TIME: 12:00 HRS FINISH TIME: 13:45 HRSTVD 12,881' HYDRO PRESS: 5,588 PSIPERFORATED INTERVAL: 14,452' - 14,309' PLUG SET @ 14,463'OPEN IWP: 6,162 PSI BACKSIDE PSI: 355 PSIBREAKDOWN AT 7,153 PSIINCREASED RATE TO 64 BPM @ 9,048 PSI AS WELL ALLOWED ON PAD 5,766 BBL HVFR366,938 LBS 100 MESH 100 % OF DESIGN AVG RATE 77.8 BPM AVG PRESSURE 9,343 PSI AVG HHP 17,804MAX RATE 82.2 BPM MAX PRESSURE 9,588 PSI MAX HHP 19,305CLEAN FLUID: 5,779 BBLS SLURRY FLUID: 6,333 BBLSISIP: 6,986 PSI F.G: 0.976 PSI/FT5 MIN: 6,774 PSI LEAK OFF: 42 PSI/MIN AVG BH PSI: 11,149 PSI
WELL - 2019000635 | Producing | 2019000635 | 0 | COMPLETIONS | 03/05/2019 07:00:00 | 05/31/2019 06:00:00 | COMPLETED | OCM - MECHANICAL ISOLATION | RECOMPLETION |  | 04/06/2019 18:00:00 | 05/30/2019 16:00:00 | COMPZN | STIM | RIG_ID - 2019000081 | 05/23/2019 06:00:00 | 05/29/2019 18:00:00 | FRAC EQUIP | CONTRACTOR - 2019000027 | 2019 | 05/25/2019 06:00:00 | 05/26/2019 06:00:00 | 05/25/2019 11:05:00 | Hydraulic Fracture | STIM_TREAT_COMPANY - 2019000004 |  | DIVERSION_COMPANY - 2019000003 | Frac Plug | Casing | 1 | Calculated | 8536 |  | 5543 | 9272 | 9492 | 7618 | 366938 | 366938 |  | 0 | 12006 | 13405 | 30000 | 53 | 58 | 10 | 7215 | 6683 | 7382 | Success | According to Plan |  | 5 | 05/25/2019 11:05:00 | 05/25/2019 13:40:00 | 16933 | 17076 |  |  | 7618 | 9492 | 8536 | 7018 | 7425 | 0 | 1015B798C14043CC833617AA17E52EFF | FR | 15 | 16 | 15 | 188 | ADEMAR GALVAN | 12778 | 12777 | 0 | STAGE 5 FRAC OPSSTART TIME: 11:05 HRS FINISH TIME: 13:40 HRSTVD 12,779' HYDRO PRESS: 5,543 PSIPERFORATED INTERVAL: 16,769' - 16,912' PLUG SET @ 16,923'OPEN IWP: 6,683 PSI BACKSIDE PSI: 350 PSIBREAKDOWN AT 8,536 PSIINCREASED RATE TO 42.7 BPM @ 9,260 PSI AS WELL ALLOWED ON PAD 7,006 BBL HVFR366,938 LBS 100 MESH 100 % OF DESIGN AVG RATE 52.8 BPM AVG PRESSURE 9,272 PSI AVG HHP 12,006MAX RATE 57.6 BPM MAX PRESSURE 9,492 PSI MAX HHP 13,405CLEAN FLUID: 7,018 BBLS SLURRY FLUID: 7,425 BBLSISIP: 7,0382 PSI F.G: 1.00 PSI/FT5 MIN: 7,215 PSI LEAK OFF: 33 PSI/MIN AVG BH PSI: 11,180 PSI | STAGE 5 FRAC OPSSTART TIME: 11:05 HRS FINISH TIME: 13:40 HRSTVD 12,779' HYDRO PRESS: 5,543 PSIPERFORATED INTERVAL: 16,769' - 16,912' PLUG SET @ 16,923'OPEN IWP: 6,683 PSI BACKSIDE PSI: 350 PSIBREAKDOWN AT 8,536 PSIINCREASED RATE TO 42.7 BPM @ 9,260 PSI AS WELL ALLOWED ON PAD 7,006 BBL HVFR366,938 LBS 100 MESH 100 % OF DESIGN AVG RATE 52.8 BPM AVG PRESSURE 9,272 PSI AVG HHP 12,006MAX RATE 57.6 BPM MAX PRESSURE 9,492 PSI MAX HHP 13,405CLEAN FLUID: 7,018 BBLS SLURRY FLUID: 7,425 BBLSISIP: 7,0382 PSI F.G: 1.00 PSI/FT5 MIN: 7,215 PSI LEAK OFF: 33 PSI/MIN AVG BH PSI: 11,180 PSI
WELL - 2019000635 | Producing | 2019000635 | 0 | COMPLETIONS | 03/05/2019 07:00:00 | 05/31/2019 06:00:00 | COMPLETED | OCM - MECHANICAL ISOLATION | RECOMPLETION |  | 04/06/2019 18:00:00 | 05/30/2019 16:00:00 | COMPZN | STIM | RIG_ID - 2019000081 | 05/23/2019 06:00:00 | 05/29/2019 18:00:00 | FRAC EQUIP | CONTRACTOR - 2019000027 | 2019 | 05/28/2019 06:00:00 | 05/29/2019 06:00:00 | 05/28/2019 16:05:00 | Hydraulic Fracture | STIM_TREAT_COMPANY - 2019000004 |  | DIVERSION_COMPANY - 2019000003 | Frac Plug | Casing | 1 | Calculated | 6976 |  | 5588 | 9161 | 9522 | 7618 | 366938 | 366938 |  | 0 | 17491 | 18741 | 28000 | 78 | 80 | 15 | 6936 | 6266 | 7051 | Success | According to Plan |  | 21 | 05/28/2019 16:05:00 | 05/28/2019 17:53:00 | 14145 | 14289 |  |  | 7618 | 9522 | 6976 | 7118 | 7517 | 0 | C9532CE64D17444AAE71CA4DC3241DE3 | FR | 14 | 14 | 14 | 108 | JAVIER SOLIS | 12883 | 12885 | 0 | STAGE 21 FRAC OPSSTART TIME: 1605 HRS FINISH TIME: 1753 HRSTVD 12,883' HYDRO PRESS: 5,588 PSIPERFORATED INTERVAL: 14,145' - 14,289' PLUG SET @ 14,299'OPEN IWP: 6,266 PSI BACKSIDE PSI: 343 PSIBREAKDOWN AT 6,976 PSIINCREASED RATE TO 55 BPM @ 8,600 PSI AS WELL ALLOWED ON PAD 7,104 BBL HVFR366,938 LBS 100 MESH 100 % OF DESIGN AVG RATE 77.9 BPM AVG PRESSURE 9,161 PSI AVG HHP 17,491MAX RATE 80.3 BPM MAX PRESSURE 9,522 PSI MAX HHP 18,741CLEAN FLUID: 7,118 BBLS SLURRY FLUID: 7,517 BBLSISIP: 7,051 PSI F.G: 0.981 PSI/FT5 MIN: 6,936 PSI LEAK OFF: 23 PSI/MIN AVG BH PSI: 11,098 PSI | STAGE 21 FRAC OPSSTART TIME: 1605 HRS FINISH TIME: 1753 HRSTVD 12,883' HYDRO PRESS: 5,588 PSIPERFORATED INTERVAL: 14,145' - 14,289' PLUG SET @ 14,299'OPEN IWP: 6,266 PSI BACKSIDE PSI: 343 PSIBREAKDOWN AT 6,976 PSIINCREASED RATE TO 55 BPM @ 8,600 PSI AS WELL ALLOWED ON PAD 7,104 BBL HVFR366,938 LBS 100 MESH 100 % OF DESIGN AVG RATE 77.9 BPM AVG PRESSURE 9,161 PSI AVG HHP 17,491MAX RATE 80.3 BPM MAX PRESSURE 9,522 PSI MAX HHP 18,741CLEAN FLUID: 7,118 BBLS SLURRY FLUID: 7,517 BBLSISIP: 7,051 PSI F.G: 0.981 PSI/FT5 MIN: 6,936 PSI LEAK OFF: 23 PSI/MIN AVG BH PSI: 11,098 PSI
WELL - 2019000635 | Producing | 2019000635 | 0 | COMPLETIONS | 03/05/2019 07:00:00 | 05/31/2019 06:00:00 | COMPLETED | OCM - MECHANICAL ISOLATION | RECOMPLETION |  | 04/06/2019 18:00:00 | 05/30/2019 16:00:00 | COMPZN | STIM | RIG_ID - 2019000081 | 05/23/2019 06:00:00 | 05/29/2019 18:00:00 | FRAC EQUIP | CONTRACTOR - 2019000027 | 2019 | 05/28/2019 06:00:00 | 05/29/2019 06:00:00 | 05/29/2019 00:21:00 | Hydraulic Fracture | STIM_TREAT_COMPANY - 2019000004 |  | DIVERSION_COMPANY - 2019000003 | Frac Plug | Casing | 1 | Calculated | 7574 |  | 5586 | 9396 | 9560 | 7618 | 366938 | 366938 |  | 0 | 17894 | 18815 | 30000 | 78 | 80 | 15 | 6910 | 6233 | 7210 | Success | According to Plan |  | 23 | 05/29/2019 00:21:00 | 05/29/2019 02:08:00 | 13817 | 13961 |  |  | 7618 | 9560 | 7574 | 7093 | 7494 | 0 | 0FA986A1CDB744FE952D39E4ED752298 | FR | 15 | 15 | 15 | 107 | JAVIER SOLIS | 12879 | 12877 | 0 | STAGE 23 FRAC OPSSTART TIME: 0021 HRS FINISH TIME: 0208 HRSTVD 12,878' HYDRO PRESS: 5,586 PSIPERFORATED INTERVAL: 13,817' - 13,961' PLUG SET @ 13,971'OPEN IWP: 6,233 PSI BACKSIDE PSI: 411 PSIBREAKDOWN AT 6,233 PSIINCREASED RATE TO 66 BPM @ 9,307 PSI AS WELL ALLOWED ON PAD 7,042 BBL HVFR366,938 LBS 100 MESH 100 % OF DESIGN AVG RATE 77.7 BPM AVG PRESSURE 9,396 PSI AVG HHP 17,894MAX RATE 80.3 BPM MAX PRESSURE 9,560 PSI MAX HHP 18,815CLEAN FLUID: 7,093 BBLS SLURRY FLUID: 7,494 BBLSISIP: 7,210 PSI F.G: 0.994 PSI/FT5 MIN: 6,910 PSI LEAK OFF: 60 PSI/MIN AVG BH PSI: 11,575 PSI | STAGE 23 FRAC OPSSTART TIME: 0021 HRS FINISH TIME: 0208 HRSTVD 12,878' HYDRO PRESS: 5,586 PSIPERFORATED INTERVAL: 13,817' - 13,961' PLUG SET @ 13,971'OPEN IWP: 6,233 PSI BACKSIDE PSI: 411 PSIBREAKDOWN AT 6,233 PSIINCREASED RATE TO 66 BPM @ 9,307 PSI AS WELL ALLOWED ON PAD 7,042 BBL HVFR366,938 LBS 100 MESH 100 % OF DESIGN AVG RATE 77.7 BPM AVG PRESSURE 9,396 PSI AVG HHP 17,894MAX RATE 80.3 BPM MAX PRESSURE 9,560 PSI MAX HHP 18,815CLEAN FLUID: 7,093 BBLS SLURRY FLUID: 7,494 BBLSISIP: 7,210 PSI F.G: 0.994 PSI/FT5 MIN: 6,910 PSI LEAK OFF: 60 PSI/MIN AVG BH PSI: 11,575 PSI