WELL - 2019000628 | Producing | 2019000628 | 0 | COMPLETIONS | 05/31/2019 07:00:00 |  |  | OCM - MECHANICAL ISOLATION | RECOMPLETION |  | 06/17/2019 06:00:00 | 08/02/2019 18:00:00 | COMPZN | STIM | RIG_ID - 2019000098 | 07/20/2019 06:00:00 | 08/02/2019 18:00:00 | FRAC EQUIP | CONTRACTOR - 2019000030 | 2019 | 07/22/2019 06:00:00 | 07/23/2019 06:00:00 | 07/22/2019 11:41:00 | Hydraulic Fracture | STIM_TREAT_COMPANY - 2019000005 |  | DIVERSION_COMPANY - 2019000007 | Frac Plug | Casing | 1 |  | 6864 |  | 4989 | 9865 | 10300 |  | 192000 | 192270 | 0 | 0 | 13553 | 15508 |  | 56 | 61 | 13 | 5822 | 0 | 6265 | Success | According to Plan |  | 1 | 07/22/2019 11:41:00 | 07/22/2019 15:24:00 | 16411 | 16491 |  |  |  | 10300 | 6864 | 4719 | 4939 |  | FD1F91195E8C4794A9CC01182EAC4A90 | Slickwater | 18 | 18 | 16 | 153 | NICHOLAS STEPHEN | 11523 | 11529 |  | STAGE 1 FRAC OPSSTART TIME: 1141 HRS FINISH TIME: 1524 HRSTVD 11,522' HYDRO PRESS: 4,989 PSIPERFORATED INTERVAL: 16,411'- 16,491' OPEN IWP: 244 PSI BACKSIDE PSI: 400 PSIFORMATION BREAKDOWN: 13 PSI @ 6,864 BPM PUMPED 3,000 GALS OF ACIDINCREASED RATE TO 45 BPM @ 10,000 PSI AS WELL ALLOWED ON PAD 4,719 BBL SLICKWATER192,270 LBS 100 MESH100 % OF DESIGN AVG RATE 56.1 BPM AVG PRESSURE 9,865 PSI AVG HHP 13,553MAX RATE 61.4 BPM MAX PRESSURE 10,300 PSI MAX HHP 15,508 CLEAN FLUID: 4,719 BBLS SLURRY FLUID: 4,939 BBLSISIP: 6,265 PSI F.G: 0.97 PSI/FT5 MIN: 5,822 PSI LEAK OFF: 18 PSI/MIN AVG BH PSI: 13,900 PSIPUMPS ON LOCATION: 18PUMPS AT START: 18PUMPS AT END: 16SHUT DOWN AFTER DISPLACING ACID TO FIX A LEAK ON BULLPLUG ON MISSILE AND TO RECALIBRATE DENSOMETERS | STAGE 1 FRAC OPSSTART TIME: 1141 HRS FINISH TIME: 1524 HRSTVD 11,522' HYDRO PRESS: 4,989 PSIPERFORATED INTERVAL: 16,411'- 16,491' OPEN IWP: 244 PSI BACKSIDE PSI: 400 PSIFORMATION BREAKDOWN: 13 PSI @ 6,864 BPM PUMPED 3,000 GALS OF ACIDINCREASED RATE TO 45 BPM @ 10,000 PSI AS WELL ALLOWED ON PAD 4,719 BBL SLICKWATER192,270 LBS 100 MESH100 % OF DESIGN AVG RATE 56.1 BPM AVG PRESSURE 9,865 PSI AVG HHP 13,553MAX RATE 61.4 BPM MAX PRESSURE 10,300 PSI MAX HHP 15,508 CLEAN FLUID: 4,719 BBLS SLURRY FLUID: 4,939 BBLSISIP: 6,265 PSI F.G: 0.97 PSI/FT5 MIN: 5,822 PSI LEAK OFF: 18 PSI/MIN AVG BH PSI: 13,900 PSIPUMPS ON LOCATION: 18PUMPS AT START: 18PUMPS AT END: 16SHUT DOWN AFTER DISPLACING ACID TO FIX A LEAK ON BULLPLUG ON MISSILE AND TO RECALIBRATE DENSOMETERS
WELL - 2019000628 | Producing | 2019000628 | 0 | COMPLETIONS | 05/31/2019 07:00:00 |  |  | OCM - MECHANICAL ISOLATION | RECOMPLETION |  | 06/17/2019 06:00:00 | 08/02/2019 18:00:00 | COMPZN | STIM | RIG_ID - 2019000098 | 07/20/2019 06:00:00 | 08/02/2019 18:00:00 | FRAC EQUIP | CONTRACTOR - 2019000030 | 2019 | 07/22/2019 06:00:00 | 07/23/2019 06:00:00 | 07/22/2019 20:31:00 | Hydraulic Fracture | STIM_TREAT_COMPANY - 2019000005 |  | DIVERSION_COMPANY - 2019000007 | Frac Plug | Casing | 1 |  | 7463 |  | 4986 | 10058 | 10414 |  | 192000 | 191990 | 0 | 0 | 16182 | 18544 | 40000 | 66 | 73 | 18 | 5422 | 4202 | 5641 | Success | According to Plan |  | 2 | 07/22/2019 20:31:00 | 07/22/2019 22:09:00 | 16308 | 16388 |  |  |  | 10414 | 7463 | 3972 | 4199 |  | 597D9D9D091A4C0E8EAB376B1D4470E1 | Slickwater | 18 | 18 | 18 | 98 | RON HOLM | 11516 | 11521 |  | STAGE: 2 FRAC OPERATIONSSTART TIME: 20:31 HRS FINISH TIME: 22:09 HRSPERFORATED INTERVAL: 16,308' - 16,388' FRAC PLUG SET: 16,396 'TVD 11,516' HYDRO PRESS: 4,986OPEN IWP: 4,202 PSI BACKSIDE 71ESTABLISHED PUMP RATE OF 17.66 BPM, WELL BREAK DOWN @ 6,765 PSIINCREASED RATE TO 25.82 BPM @ 9,775 PSI AS WELL ALLOWED ON PAD3,972 BBLS SLICK WATER191,990 LBS WHITE 100 MESH100% PLACED CLEAN FLUID: 3,972 BBLS SLURRY FLUID: 4,199 BBLSAVG RATE: 65.6 BPM AVG PRESSURE: 10,058 PSI AVG. HHP: 16,182MAX RATE 72.6 BPM MAX PRESSURE 10,414 PSI MAX HHP: 18,544ISIP: 5,641 PSI F. G: 0.923 PSI/FT AVG BH PSI: 13,626 PSI5 MIN: 5,422 PSI LEAK OFF: 43.8 PSI/MIN TOTAL PUMPS ON LOC: 18PUMPS IN LINE: 18PUMPS ENDED STG WITH: 18NOTES: | STAGE: 2 FRAC OPERATIONSSTART TIME: 20:31 HRS FINISH TIME: 22:09 HRSPERFORATED INTERVAL: 16,308' - 16,388' FRAC PLUG SET: 16,396 'TVD 11,516' HYDRO PRESS: 4,986OPEN IWP: 4,202 PSI BACKSIDE 71ESTABLISHED PUMP RATE OF 17.66 BPM, WELL BREAK DOWN @ 6,765 PSIINCREASED RATE TO 25.82 BPM @ 9,775 PSI AS WELL ALLOWED ON PAD3,972 BBLS SLICK WATER191,990 LBS WHITE 100 MESH100% PLACED CLEAN FLUID: 3,972 BBLS SLURRY FLUID: 4,199 BBLSAVG RATE: 65.6 BPM AVG PRESSURE: 10,058 PSI AVG. HHP: 16,182MAX RATE 72.6 BPM MAX PRESSURE 10,414 PSI MAX HHP: 18,544ISIP: 5,641 PSI F. G: 0.923 PSI/FT AVG BH PSI: 13,626 PSI5 MIN: 5,422 PSI LEAK OFF: 43.8 PSI/MIN TOTAL PUMPS ON LOC: 18PUMPS IN LINE: 18PUMPS ENDED STG WITH: 18NOTES:
WELL - 2019000628 | Producing | 2019000628 | 0 | COMPLETIONS | 05/31/2019 07:00:00 |  |  | OCM - MECHANICAL ISOLATION | RECOMPLETION |  | 06/17/2019 06:00:00 | 08/02/2019 18:00:00 | COMPZN | STIM | RIG_ID - 2019000098 | 07/20/2019 06:00:00 | 08/02/2019 18:00:00 | FRAC EQUIP | CONTRACTOR - 2019000030 | 2019 | 07/22/2019 06:00:00 | 07/23/2019 06:00:00 | 07/23/2019 01:50:00 | Hydraulic Fracture | STIM_TREAT_COMPANY - 2019000005 |  | DIVERSION_COMPANY - 2019000007 | Frac Plug | Casing | 1 |  | 4371 |  | 4984 | 8701 | 10700 |  | 192000 | 192290 | 0 | 0 | 12504 | 18054 | 40000 | 59 | 69 | 14 | 5941 | 4187 | 6335 | Success | According to Plan |  | 3 | 07/23/2019 01:50:00 | 07/23/2019 03:32:00 | 16213 | 16293 |  |  |  | 10700 | 4371 | 4420 | 4660 |  | DE31699F8FA349C28CE6217D84F5418F | Slickwater | 17 | 18 | 15 | 102 | RON HOLM | 11510 | 11515 |  | STAGE: 3 FRAC OPERATIONSSTART TIME: 01:50 HRS FINISH TIME: 03:22 HRSPERFORATED INTERVAL: 16,213' - 16,293' FRAC PLUG SET: 16,300'TVD 11,510' HYDRO PRESS: 4,984OPEN IWP: 4,187 PSI BACKSIDE 90ESTABLISHED PUMP RATE OF 13.50 BPM, WELL BREAK DOWN @ 4,371 PSIINCREASED RATE TO 38.62 BPM @ 8,520 PSI AS WELL ALLOWED ON PAD4,420 BBLS SLICK WATER192,290 LBS WHITE 100 MESH100% PLACED CLEAN FLUID: 4,420 BBLS SLURRY FLUID: 4,660 BBLSAVG RATE: 58.6 BPM AVG PRESSURE: 8,701 PSI AVG. HHP: 12,504MAX RATE 68.8 BPM MAX PRESSURE 10,700 PSI MAX HHP: 18,054ISIP: 6,335 PSI F. G: 0.983 PSI/FT AVG BH PSI: 12,554 PSI5 MIN: 5,941 PSI LEAK OFF: 78.8 PSI/MIN TOTAL PUMPS ON LOC: 18PUMPS IN LINE: 17PUMPS ENDED STG WITH: 15NOTES: LOST 3 PUMPS PACKING | STAGE: 3 FRAC OPERATIONSSTART TIME: 01:50 HRS FINISH TIME: 03:22 HRSPERFORATED INTERVAL: 16,213' - 16,293' FRAC PLUG SET: 16,300'TVD 11,510' HYDRO PRESS: 4,984OPEN IWP: 4,187 PSI BACKSIDE 90ESTABLISHED PUMP RATE OF 13.50 BPM, WELL BREAK DOWN @ 4,371 PSIINCREASED RATE TO 38.62 BPM @ 8,520 PSI AS WELL ALLOWED ON PAD4,420 BBLS SLICK WATER192,290 LBS WHITE 100 MESH100% PLACED CLEAN FLUID: 4,420 BBLS SLURRY FLUID: 4,660 BBLSAVG RATE: 58.6 BPM AVG PRESSURE: 8,701 PSI AVG. HHP: 12,504MAX RATE 68.8 BPM MAX PRESSURE 10,700 PSI MAX HHP: 18,054ISIP: 6,335 PSI F. G: 0.983 PSI/FT AVG BH PSI: 12,554 PSI5 MIN: 5,941 PSI LEAK OFF: 78.8 PSI/MIN TOTAL PUMPS ON LOC: 18PUMPS IN LINE: 17PUMPS ENDED STG WITH: 15NOTES: LOST 3 PUMPS PACKING
WELL - 2019000628 | Producing | 2019000628 | 0 | COMPLETIONS | 05/31/2019 07:00:00 |  |  | OCM - MECHANICAL ISOLATION | RECOMPLETION |  | 06/17/2019 06:00:00 | 08/02/2019 18:00:00 | COMPZN | STIM | RIG_ID - 2019000098 | 07/20/2019 06:00:00 | 08/02/2019 18:00:00 | FRAC EQUIP | CONTRACTOR - 2019000030 | 2019 | 07/23/2019 06:00:00 | 07/24/2019 06:00:00 | 07/23/2019 06:43:00 | Hydraulic Fracture | STIM_TREAT_COMPANY - 2019000005 |  | DIVERSION_COMPANY - 2019000007 | Frac Plug | Casing | 1 |  | 5015 |  | 4981 | 9829 | 10388 |  | 192000 | 192210 | 0 | 0 | 16656 | 18732 | 40000 | 69 | 73 | 13 | 6175 | 4827 | 6368 | Success | According to Plan |  | 4 | 07/23/2019 06:43:00 | 07/23/2019 08:14:00 | 16118 | 16198 |  |  |  | 10388 | 5015 | 4174 | 4415 |  | 6497F4BEEEF0488BB8E67B30F71AE530 | Slickwater | 17 | 18 | 16 | 91 | NICHOLAS STEPHEN | 11504 | 11509 |  | STAGE: 4 FRAC OPERATIONSSTART TIME: 0643 HRS FINISH TIME: 0814 HRSPERFORATED INTERVAL: 16,118' - 16,198' FRAC PLUG SET: 16,205'TVD 11,504' HYDRO PRESS: 4,981OPEN IWP: 4,827 PSI BACKSIDE 400ESTABLISHED PUMP RATE OF 13 BPM, WELL BREAK DOWN @ 5,015 PSIINCREASED RATE TO 41 BPM @ 8,572 PSI AS WELL ALLOWED ON PAD4,174 BBLS SLICK WATER192,210 LBS WHITE 100 MESH100% PLACED CLEAN FLUID: 4,174 BBLS SLURRY FLUID: 4,415 BBLSAVG RATE: 69.1 BPM AVG PRESSURE: 9,829 PSI AVG. HHP: 16,656MAX RATE 72.9 BPM MAX PRESSURE 10,388 PSI MAX HHP: 18,732ISIP: 6,368 PSI F. G: 0.987 PSI/FT AVG BH PSI: 13,309 PSI5 MIN: 6,175 PSI LEAK OFF: 39 PSI/MIN TOTAL PUMPS ON LOC: 18PUMPS IN LINE: 17PUMPS ENDED STG WITH: 16NOTES: | STAGE: 4 FRAC OPERATIONSSTART TIME: 0643 HRS FINISH TIME: 0814 HRSPERFORATED INTERVAL: 16,118' - 16,198' FRAC PLUG SET: 16,205'TVD 11,504' HYDRO PRESS: 4,981OPEN IWP: 4,827 PSI BACKSIDE 400ESTABLISHED PUMP RATE OF 13 BPM, WELL BREAK DOWN @ 5,015 PSIINCREASED RATE TO 41 BPM @ 8,572 PSI AS WELL ALLOWED ON PAD4,174 BBLS SLICK WATER192,210 LBS WHITE 100 MESH100% PLACED CLEAN FLUID: 4,174 BBLS SLURRY FLUID: 4,415 BBLSAVG RATE: 69.1 BPM AVG PRESSURE: 9,829 PSI AVG. HHP: 16,656MAX RATE 72.9 BPM MAX PRESSURE 10,388 PSI MAX HHP: 18,732ISIP: 6,368 PSI F. G: 0.987 PSI/FT AVG BH PSI: 13,309 PSI5 MIN: 6,175 PSI LEAK OFF: 39 PSI/MIN TOTAL PUMPS ON LOC: 18PUMPS IN LINE: 17PUMPS ENDED STG WITH: 16NOTES:
WELL - 2019000628 | Producing | 2019000628 | 0 | COMPLETIONS | 05/31/2019 07:00:00 |  |  | OCM - MECHANICAL ISOLATION | RECOMPLETION |  | 06/17/2019 06:00:00 | 08/02/2019 18:00:00 | COMPZN | STIM | RIG_ID - 2019000098 | 07/20/2019 06:00:00 | 08/02/2019 18:00:00 | FRAC EQUIP | CONTRACTOR - 2019000030 | 2019 | 07/23/2019 06:00:00 | 07/24/2019 06:00:00 | 07/23/2019 12:05:00 | Hydraulic Fracture | STIM_TREAT_COMPANY - 2019000005 |  | DIVERSION_COMPANY - 2019000007 | Frac Plug | Casing | 1 |  | 5032 |  | 4979 | 10034 | 10358 |  | 192000 | 192070 | 0 | 0 | 17072 | 18824 | 40000 | 69 | 73 | 12 | 6266 | 4741 | 6506 | Success | According to Plan |  | 5 | 07/23/2019 12:05:00 | 07/23/2019 13:30:00 | 16023 | 16103 |  |  |  | 10358 | 5032 | 4033 | 4281 |  | 4BA0E4E640C14CEFBF59D94E0E75AC29 | Slickwater | 18 | 18 | 18 | 85 | NICHOLAS STEPHEN | 11499 | 11504 |  | STAGE: 5 FRAC OPERATIONSSTART TIME: 1205 HRS FINISH TIME: 1330 HRSPERFORATED INTERVAL: 16,023' - 16,103' FRAC PLUG SET: 16,110'TVD 11,499' HYDRO PRESS: 4,979OPEN IWP: 4,741 PSI BACKSIDE 400ESTABLISHED PUMP RATE OF 11.5 BPM, WELL BREAK DOWN @ 5,032 PSIINCREASED RATE TO 40 BPM @ 9,465 PSI AS WELL ALLOWED ON PAD4,033 BBLS SLICK WATER192,070 LBS WHITE 100 MESH100% PLACED CLEAN FLUID: 4,033 BBLS SLURRY FLUID: 4,281 BBLSAVG RATE: 69.4 BPM AVG PRESSURE: 10,034 PSI AVG. HHP: 17,072MAX RATE 73.4 BPM MAX PRESSURE 10,358 PSI MAX HHP: 18,824ISIP: 6,506 PSI F. G: 0.999 PSI/FT AVG BH PSI: 13,492 PSI5 MIN: 6,266 PSI LEAK OFF: 48 PSI/MIN TOTAL PUMPS ON LOC: 18PUMPS IN LINE: 18PUMPS ENDED STG WITH: 18NOTES: | STAGE: 5 FRAC OPERATIONSSTART TIME: 1205 HRS FINISH TIME: 1330 HRSPERFORATED INTERVAL: 16,023' - 16,103' FRAC PLUG SET: 16,110'TVD 11,499' HYDRO PRESS: 4,979OPEN IWP: 4,741 PSI BACKSIDE 400ESTABLISHED PUMP RATE OF 11.5 BPM, WELL BREAK DOWN @ 5,032 PSIINCREASED RATE TO 40 BPM @ 9,465 PSI AS WELL ALLOWED ON PAD4,033 BBLS SLICK WATER192,070 LBS WHITE 100 MESH100% PLACED CLEAN FLUID: 4,033 BBLS SLURRY FLUID: 4,281 BBLSAVG RATE: 69.4 BPM AVG PRESSURE: 10,034 PSI AVG. HHP: 17,072MAX RATE 73.4 BPM MAX PRESSURE 10,358 PSI MAX HHP: 18,824ISIP: 6,506 PSI F. G: 0.999 PSI/FT AVG BH PSI: 13,492 PSI5 MIN: 6,266 PSI LEAK OFF: 48 PSI/MIN TOTAL PUMPS ON LOC: 18PUMPS IN LINE: 18PUMPS ENDED STG WITH: 18NOTES:
WELL - 2019000628 | Producing | 2019000628 | 0 | COMPLETIONS | 05/31/2019 07:00:00 |  |  | OCM - MECHANICAL ISOLATION | RECOMPLETION |  | 06/17/2019 06:00:00 | 08/02/2019 18:00:00 | COMPZN | STIM | RIG_ID - 2019000098 | 07/20/2019 06:00:00 | 08/02/2019 18:00:00 | FRAC EQUIP | CONTRACTOR - 2019000030 | 2019 | 07/23/2019 06:00:00 | 07/24/2019 06:00:00 | 07/23/2019 20:13:00 | Hydraulic Fracture | STIM_TREAT_COMPANY - 2019000005 |  | DIVERSION_COMPANY - 2019000007 | Frac Plug | Casing | 1 |  | 6477 |  | 4977 | 10161 | 10493 |  | 192000 | 191670 | 0 | 0 | 19711 | 21181 | 40000 | 79 | 83 | 13 | 6299 | 4766 | 6665 | Success | According to Plan |  | 6 | 07/23/2019 20:13:00 | 07/23/2019 21:14:00 | 15928 | 16008 |  |  |  | 10493 | 6477 | 3929 | 4163 |  | 319CAC672813475FAA7297AB61020055 | Slickwater | 18 | 18 | 17 | 61 | RENE GOMEZ | 11495 | 11499 |  | STAGE: 6 FRAC OPERATIONSSTART TIME: 20:13 HRS FINISH TIME: 21:14 HRSPERFORATED INTERVAL: 16,023' - 16,103' FRAC PLUG SET: 16,110'TVD 11,495' HYDRO PRESS: 4,977OPEN IWP: 4,766 PSI BACKSIDE 56ESTABLISHED PUMP RATE OF 12.90 BPM, WELL BREAK DOWN @ 6,477 PSIINCREASED RATE TO 49.65 BPM @ 8,817 PSI AS WELL ALLOWED ON PAD3,929 BBLS SLICK WATER191,670 LBS WHITE 100 MESH100% PLACED CLEAN FLUID: 3,929 BBLS SLURRY FLUID: 4,163 BBLSAVG RATE: 79.1 BPM AVG PRESSURE: 10,161 PSI AVG. HHP: 19,711MAX RATE 83.3 BPM MAX PRESSURE 10,493 PSI MAX HHP: 21.416ISIP: 6,665 PSI F. G: 1.013 PSI/FT AVG BH PSI: 13,181 PSI5 MIN: 6,299 PSI LEAK OFF: 73.2 PSI/MIN TOTAL PUMPS ON LOC: 18PUMPS IN LINE: 18PUMPS ENDED STG WITH: 17NOTES: | STAGE: 6 FRAC OPERATIONSSTART TIME: 20:13 HRS FINISH TIME: 21:14 HRSPERFORATED INTERVAL: 16,023' - 16,103' FRAC PLUG SET: 16,110'TVD 11,495' HYDRO PRESS: 4,977OPEN IWP: 4,766 PSI BACKSIDE 56ESTABLISHED PUMP RATE OF 12.90 BPM, WELL BREAK DOWN @ 6,477 PSIINCREASED RATE TO 49.65 BPM @ 8,817 PSI AS WELL ALLOWED ON PAD3,929 BBLS SLICK WATER191,670 LBS WHITE 100 MESH100% PLACED CLEAN FLUID: 3,929 BBLS SLURRY FLUID: 4,163 BBLSAVG RATE: 79.1 BPM AVG PRESSURE: 10,161 PSI AVG. HHP: 19,711MAX RATE 83.3 BPM MAX PRESSURE 10,493 PSI MAX HHP: 21.416ISIP: 6,665 PSI F. G: 1.013 PSI/FT AVG BH PSI: 13,181 PSI5 MIN: 6,299 PSI LEAK OFF: 73.2 PSI/MIN TOTAL PUMPS ON LOC: 18PUMPS IN LINE: 18PUMPS ENDED STG WITH: 17NOTES:
WELL - 2019000628 | Producing | 2019000628 | 0 | COMPLETIONS | 05/31/2019 07:00:00 |  |  | OCM - MECHANICAL ISOLATION | RECOMPLETION |  | 06/17/2019 06:00:00 | 08/02/2019 18:00:00 | COMPZN | STIM | RIG_ID - 2019000098 | 07/20/2019 06:00:00 | 08/02/2019 18:00:00 | FRAC EQUIP | CONTRACTOR - 2019000030 | 2019 | 07/23/2019 06:00:00 | 07/24/2019 06:00:00 | 07/24/2019 00:38:00 | Hydraulic Fracture | STIM_TREAT_COMPANY - 2019000005 |  | DIVERSION_COMPANY - 2019000007 | Frac Plug | Casing | 1 |  | 6795 |  | 4975 | 10074 | 10643 |  | 192000 | 191820 | 0 | 0 | 18172 | 21141 | 40000 | 74 | 81 | 13 | 6241 | 5439 | 6538 | Success | According to Plan |  | 7 | 07/24/2019 00:38:00 | 07/24/2019 01:57:00 | 15833 | 15913 |  |  |  | 10643 | 6795 | 4123 | 4370 |  | B47C40ED6349465FAD525326BE0A1A34 | Slickwater | 18 | 18 | 18 | 79 | RENE GOMEZ | 11490 | 11494 |  | STAGE: 7 FRAC OPERATIONSSTART TIME: 00:38 HRS FINISH TIME: 01:57 HRSPERFORATED INTERVAL: 15,833' - 15,913' FRAC PLUG SET: 15,920'TVD 11,490' HYDRO PRESS: 4,975OPEN IWP: 5,439 PSI BACKSIDE 34ESTABLISHED PUMP RATE OF 12.96 BPM, WELL BREAK DOWN @ 6,795 PSIINCREASED RATE TO 48.69 BPM @ 8,265 PSI AS WELL ALLOWED ON PAD4,123 BBLS SLICK WATER191,820 LBS WHITE 100 MESH100% PLACED CLEAN FLUID: 4,123 BBLS SLURRY FLUID: 4,370 BBLSAVG RATE: 73.6 BPM AVG PRESSURE: 10,074 PSI AVG. HHP: 18,172MAX RATE 81.0 BPM MAX PRESSURE 10,643 PSI MAX HHP: 21.141ISIP: 6,538 PSI F. G: 1.002 PSI/FT AVG BH PSI: 13,409 PSI5 MIN: 6,241 PSI LEAK OFF: 59.4 PSI/MIN TOTAL PUMPS ON LOC: 18PUMPS IN LINE: 18PUMPS ENDED STG WITH: 18NOTES: | STAGE: 7 FRAC OPERATIONSSTART TIME: 00:38 HRS FINISH TIME: 01:57 HRSPERFORATED INTERVAL: 15,833' - 15,913' FRAC PLUG SET: 15,920'TVD 11,490' HYDRO PRESS: 4,975OPEN IWP: 5,439 PSI BACKSIDE 34ESTABLISHED PUMP RATE OF 12.96 BPM, WELL BREAK DOWN @ 6,795 PSIINCREASED RATE TO 48.69 BPM @ 8,265 PSI AS WELL ALLOWED ON PAD4,123 BBLS SLICK WATER191,820 LBS WHITE 100 MESH100% PLACED CLEAN FLUID: 4,123 BBLS SLURRY FLUID: 4,370 BBLSAVG RATE: 73.6 BPM AVG PRESSURE: 10,074 PSI AVG. HHP: 18,172MAX RATE 81.0 BPM MAX PRESSURE 10,643 PSI MAX HHP: 21.141ISIP: 6,538 PSI F. G: 1.002 PSI/FT AVG BH PSI: 13,409 PSI5 MIN: 6,241 PSI LEAK OFF: 59.4 PSI/MIN TOTAL PUMPS ON LOC: 18PUMPS IN LINE: 18PUMPS ENDED STG WITH: 18NOTES:
WELL - 2019000628 | Producing | 2019000628 | 0 | COMPLETIONS | 05/31/2019 07:00:00 |  |  | OCM - MECHANICAL ISOLATION | RECOMPLETION |  | 06/17/2019 06:00:00 | 08/02/2019 18:00:00 | COMPZN | STIM | RIG_ID - 2019000098 | 07/20/2019 06:00:00 | 08/02/2019 18:00:00 | FRAC EQUIP | CONTRACTOR - 2019000030 | 2019 | 07/23/2019 06:00:00 | 07/24/2019 06:00:00 | 07/24/2019 05:25:00 | Hydraulic Fracture | STIM_TREAT_COMPANY - 2019000005 |  | DIVERSION_COMPANY - 2019000007 | Frac Plug | Casing | 1 |  | 6157 |  | 4972 | 10056 | 10464 |  | 192000 | 191680 | 0 | 0 | 17985 | 19691 | 40000 | 73 | 77 | 11 | 5865 | 5452 | 6321 | Success | According to Plan |  | 8 | 07/24/2019 05:25:00 | 07/24/2019 06:48:00 | 15738 | 15818 |  |  |  | 10464 | 6157 | 4938 | 5183 |  | 86D1F72ACE08459CB17682A2B259B090 | Slickwater | 18 | 18 | 17 | 83 | NICHOLAS STEPHEN | 11483 | 11490 |  | STAGE: 8 FRAC OPERATIONSSTART TIME: 0525 HRS FINISH TIME: 0648 HRSPERFORATED INTERVAL: 15,738' - 15,818' FRAC PLUG SET: 15,825'TVD 11,483' HYDRO PRESS: 4,972OPEN IWP: 5,452 PSI BACKSIDE 400ESTABLISHED PUMP RATE OF 11.4 BPM, WELL BREAK DOWN @ 6,157 PSIINCREASED RATE TO 55 BPM @ 8,776 PSI AS WELL ALLOWED ON PAD4,938 BBLS SLICK WATER191,680 LBS WHITE 100 MESH100% PLACED CLEAN FLUID: 4,938 BBLS SLURRY FLUID: 5,183 BBLSAVG RATE: 73.0 BPM AVG PRESSURE: 10,056 PSI AVG. HHP: 17,985MAX RATE 76.8 BPM MAX PRESSURE 10,464 PSI MAX HHP: 19,691ISIP: 6,321 PSI F. G: 0.983 PSI/FT AVG BH PSI: 13,366 PSI5 MIN: 5,865 PSI LEAK OFF: 91 PSI/MIN TOTAL PUMPS ON LOC: 18PUMPS IN LINE: 18PUMPS ENDED STG WITH: 17NOTES: | STAGE: 8 FRAC OPERATIONSSTART TIME: 0525 HRS FINISH TIME: 0648 HRSPERFORATED INTERVAL: 15,738' - 15,818' FRAC PLUG SET: 15,825'TVD 11,483' HYDRO PRESS: 4,972OPEN IWP: 5,452 PSI BACKSIDE 400ESTABLISHED PUMP RATE OF 11.4 BPM, WELL BREAK DOWN @ 6,157 PSIINCREASED RATE TO 55 BPM @ 8,776 PSI AS WELL ALLOWED ON PAD4,938 BBLS SLICK WATER191,680 LBS WHITE 100 MESH100% PLACED CLEAN FLUID: 4,938 BBLS SLURRY FLUID: 5,183 BBLSAVG RATE: 73.0 BPM AVG PRESSURE: 10,056 PSI AVG. HHP: 17,985MAX RATE 76.8 BPM MAX PRESSURE 10,464 PSI MAX HHP: 19,691ISIP: 6,321 PSI F. G: 0.983 PSI/FT AVG BH PSI: 13,366 PSI5 MIN: 5,865 PSI LEAK OFF: 91 PSI/MIN TOTAL PUMPS ON LOC: 18PUMPS IN LINE: 18PUMPS ENDED STG WITH: 17NOTES:
WELL - 2019000628 | Producing | 2019000628 | 0 | COMPLETIONS | 05/31/2019 07:00:00 |  |  | OCM - MECHANICAL ISOLATION | RECOMPLETION |  | 06/17/2019 06:00:00 | 08/02/2019 18:00:00 | COMPZN | STIM | RIG_ID - 2019000098 | 07/20/2019 06:00:00 | 08/02/2019 18:00:00 | FRAC EQUIP | CONTRACTOR - 2019000030 | 2019 | 07/24/2019 06:00:00 | 07/25/2019 06:00:00 | 07/24/2019 09:22:00 | Hydraulic Fracture | STIM_TREAT_COMPANY - 2019000005 |  | DIVERSION_COMPANY - 2019000007 | Frac Plug | Casing | 1 |  | 6358 |  | 4969 | 10078 | 10442 |  | 192000 | 192520 | 0 | 0 | 17576 | 18799 | 40000 | 71 | 74 | 14 | 5758 | 5758 | 6126 | Success | According to Plan |  | 9 | 07/24/2019 09:22:00 | 07/24/2019 10:37:00 | 15643 | 15723 |  |  |  | 10442 | 6358 | 3917 | 4163 |  | 4FABCB88DC9848D39EAA7B0DEC44B574 | Slickwater | 18 | 18 | 18 | 75 | NICHOLAS STEPHEN | 11476 | 11482 |  | STAGE: 9 FRAC OPERATIONSSTART TIME: 0922 HRS FINISH TIME: 1037 HRSPERFORATED INTERVAL: 15,643' - 15,723' FRAC PLUG SET: 15,730'TVD 11,476' HYDRO PRESS: 4,969OPEN IWP: 4,999 PSI BACKSIDE 400ESTABLISHED PUMP RATE OF 14 BPM, WELL BREAK DOWN @ 6,358 PSIINCREASED RATE TO 44 BPM @ 7,755 PSI AS WELL ALLOWED ON PAD3,917 BBLS SLICK WATER192,520 LBS WHITE 100 MESH100% PLACED CLEAN FLUID: 3,917 BBLS SLURRY FLUID: 4,163 BBLSAVG RATE: 71.2 BPM AVG PRESSURE: 10,078 PSI AVG. HHP: 17,576MAX RATE 73.5 BPM MAX PRESSURE 10,442 PSI MAX HHP: 18,799ISIP: 6,126 PSI F. G: 0.967 PSI/FT AVG BH PSI: 13,565 PSI5 MIN: 5,758 PSI LEAK OFF: 74 PSI/MIN TOTAL PUMPS ON LOC: 18PUMPS IN LINE: 18PUMPS ENDED STG WITH: 17NOTES: | STAGE: 9 FRAC OPERATIONSSTART TIME: 0922 HRS FINISH TIME: 1037 HRSPERFORATED INTERVAL: 15,643' - 15,723' FRAC PLUG SET: 15,730'TVD 11,476' HYDRO PRESS: 4,969OPEN IWP: 4,999 PSI BACKSIDE 400ESTABLISHED PUMP RATE OF 14 BPM, WELL BREAK DOWN @ 6,358 PSIINCREASED RATE TO 44 BPM @ 7,755 PSI AS WELL ALLOWED ON PAD3,917 BBLS SLICK WATER192,520 LBS WHITE 100 MESH100% PLACED CLEAN FLUID: 3,917 BBLS SLURRY FLUID: 4,163 BBLSAVG RATE: 71.2 BPM AVG PRESSURE: 10,078 PSI AVG. HHP: 17,576MAX RATE 73.5 BPM MAX PRESSURE 10,442 PSI MAX HHP: 18,799ISIP: 6,126 PSI F. G: 0.967 PSI/FT AVG BH PSI: 13,565 PSI5 MIN: 5,758 PSI LEAK OFF: 74 PSI/MIN TOTAL PUMPS ON LOC: 18PUMPS IN LINE: 18PUMPS ENDED STG WITH: 17NOTES:
WELL - 2019000628 | Producing | 2019000628 | 0 | COMPLETIONS | 05/31/2019 07:00:00 |  |  | OCM - MECHANICAL ISOLATION | RECOMPLETION |  | 06/17/2019 06:00:00 | 08/02/2019 18:00:00 | COMPZN | STIM | RIG_ID - 2019000098 | 07/20/2019 06:00:00 | 08/02/2019 18:00:00 | FRAC EQUIP | CONTRACTOR - 2019000030 | 2019 | 07/24/2019 06:00:00 | 07/25/2019 06:00:00 | 07/24/2019 13:08:00 | Hydraulic Fracture | STIM_TREAT_COMPANY - 2019000005 |  | DIVERSION_COMPANY - 2019000007 | Frac Plug | Casing | 1 |  | 5219 |  | 4966 | 10134 | 10489 |  | 192000 | 191460 | 0 | 0 | 18488 | 20280 | 40000 | 74 | 79 | 4 | 5860 | 4695 | 6268 | Success | According to Plan |  | 10 | 07/24/2019 13:08:00 | 07/24/2019 14:18:00 | 15548 | 15628 |  |  |  | 10489 | 5219 | 3860 | 4102 |  | E3F1775891AF4E718E74A7E032A65E5E | Slickwater | 17 | 18 | 17 | 70 | NICHOLAS STEPHEN | 11468 | 11475 |  | STAGE: 10 FRAC OPERATIONSSTART TIME: 1308 HRS FINISH TIME: 1418 HRSPERFORATED INTERVAL: 15,548' - 15,628' FRAC PLUG SET: 15,635'TVD 11,468' HYDRO PRESS: 4,966OPEN IWP: 4,695 PSI BACKSIDE 400ESTABLISHED PUMP RATE OF 4 BPM, WELL BREAK DOWN @ 5,219 PSIINCREASED RATE TO 40 BPM @ 9,322 PSI AS WELL ALLOWED ON PAD3,860 BBLS SLICK WATER191,460 LBS WHITE 100 MESH100% PLACED CLEAN FLUID: 3,860 BBLS SLURRY FLUID: 4,102 BBLSAVG RATE: 74.4 BPM AVG PRESSURE: 10,134 PSI AVG. HHP: 18,488MAX RATE 78.9 BPM MAX PRESSURE 10,489 PSI MAX HHP: 20,280ISIP: 6,268 PSI F. G: 0.98 PSI/FT AVG BH PSI: 13,502 PSI5 MIN: 5,860 PSI LEAK OFF: 82 PSI/MIN TOTAL PUMPS ON LOC: 18PUMPS IN LINE: 17PUMPS ENDED STG WITH: 17NOTES: | STAGE: 10 FRAC OPERATIONSSTART TIME: 1308 HRS FINISH TIME: 1418 HRSPERFORATED INTERVAL: 15,548' - 15,628' FRAC PLUG SET: 15,635'TVD 11,468' HYDRO PRESS: 4,966OPEN IWP: 4,695 PSI BACKSIDE 400ESTABLISHED PUMP RATE OF 4 BPM, WELL BREAK DOWN @ 5,219 PSIINCREASED RATE TO 40 BPM @ 9,322 PSI AS WELL ALLOWED ON PAD3,860 BBLS SLICK WATER191,460 LBS WHITE 100 MESH100% PLACED CLEAN FLUID: 3,860 BBLS SLURRY FLUID: 4,102 BBLSAVG RATE: 74.4 BPM AVG PRESSURE: 10,134 PSI AVG. HHP: 18,488MAX RATE 78.9 BPM MAX PRESSURE 10,489 PSI MAX HHP: 20,280ISIP: 6,268 PSI F. G: 0.98 PSI/FT AVG BH PSI: 13,502 PSI5 MIN: 5,860 PSI LEAK OFF: 82 PSI/MIN TOTAL PUMPS ON LOC: 18PUMPS IN LINE: 17PUMPS ENDED STG WITH: 17NOTES:
WELL - 2019000628 | Producing | 2019000628 | 0 | COMPLETIONS | 05/31/2019 07:00:00 |  |  | OCM - MECHANICAL ISOLATION | RECOMPLETION |  | 06/17/2019 06:00:00 | 08/02/2019 18:00:00 | COMPZN | STIM | RIG_ID - 2019000098 | 07/20/2019 06:00:00 | 08/02/2019 18:00:00 | FRAC EQUIP | CONTRACTOR - 2019000030 | 2019 | 07/24/2019 06:00:00 | 07/25/2019 06:00:00 | 07/24/2019 16:46:00 | Hydraulic Fracture | STIM_TREAT_COMPANY - 2019000005 |  | DIVERSION_COMPANY - 2019000007 | Frac Plug | Casing | 1 |  | 4589 |  | 4962 | 10133 | 10435 |  | 192000 | 192000 | 0 | 0 | 18408 | 19271 | 40000 | 74 | 75 | 14 | 6650 | 4591 | 6762 | Success | According to Plan |  | 11 | 07/24/2019 16:46:00 | 07/24/2019 19:37:00 | 15453 | 15533 |  |  |  | 10435 | 4589 | 4678 | 4950 |  | B6EF70AC4590440AAE5CBE6C6E16CA6B | Slickwater | 18 | 19 | 18 | 94 | RON HOLM | 11460 | 11467 |  | STAGE: 11 FRAC OPERATIONSSTART TIME: 16:46 HRS FINISH TIME: 19:37 HRSPERFORATED INTERVAL: 15,453' - 15,533' FRAC PLUG SET: 15,540'TVD 11,460' HYDRO PRESS: 4,962OPEN IWP: 4,591 PSI BACKSIDE 18ESTABLISHED PUMP RATE OF 14 BPM, WELL BREAK DOWN @ 5,4589 PSIINCREASED RATE TO 43 BPM @ 8,595 PSI AS WELL ALLOWED ON PAD4,678 BBLS SLICK WATER192,000 LBS WHITE 100 MESH100% PLACED CLEAN FLUID:4,678 BBLS SLURRY FLUID: 4,950 BBLSAVG RATE: 74 BPM AVG PRESSURE: 10,133 PSI AVG. HHP: 18,408MAX RATE 75 BPM MAX PRESSURE 10,435 PSI MAX HHP: 19,271ISIP: 6,762 PSI F. G: 1.023 PSI/FT AVG BH PSI: 13,509 PSI5 MIN: 6,650 PSI LEAK OFF: 22 PSI/MIN TOTAL PUMPS ON LOC: 19PUMPS IN LINE: 18PUMPS ENDED STG WITH: 18NOTES: FRAC HAD TO SHUTDOWN DURING STAGE DUE TO HIGH PRESSURE SEAL LEAK ON MAIN LINE | STAGE: 11 FRAC OPERATIONSSTART TIME: 16:46 HRS FINISH TIME: 19:37 HRSPERFORATED INTERVAL: 15,453' - 15,533' FRAC PLUG SET: 15,540'TVD 11,460' HYDRO PRESS: 4,962OPEN IWP: 4,591 PSI BACKSIDE 18ESTABLISHED PUMP RATE OF 14 BPM, WELL BREAK DOWN @ 5,4589 PSIINCREASED RATE TO 43 BPM @ 8,595 PSI AS WELL ALLOWED ON PAD4,678 BBLS SLICK WATER192,000 LBS WHITE 100 MESH100% PLACED CLEAN FLUID:4,678 BBLS SLURRY FLUID: 4,950 BBLSAVG RATE: 74 BPM AVG PRESSURE: 10,133 PSI AVG. HHP: 18,408MAX RATE 75 BPM MAX PRESSURE 10,435 PSI MAX HHP: 19,271ISIP: 6,762 PSI F. G: 1.023 PSI/FT AVG BH PSI: 13,509 PSI5 MIN: 6,650 PSI LEAK OFF: 22 PSI/MIN TOTAL PUMPS ON LOC: 19PUMPS IN LINE: 18PUMPS ENDED STG WITH: 18NOTES: FRAC HAD TO SHUTDOWN DURING STAGE DUE TO HIGH PRESSURE SEAL LEAK ON MAIN LINE
WELL - 2019000628 | Producing | 2019000628 | 0 | COMPLETIONS | 05/31/2019 07:00:00 |  |  | OCM - MECHANICAL ISOLATION | RECOMPLETION |  | 06/17/2019 06:00:00 | 08/02/2019 18:00:00 | COMPZN | STIM | RIG_ID - 2019000098 | 07/20/2019 06:00:00 | 08/02/2019 18:00:00 | FRAC EQUIP | CONTRACTOR - 2019000030 | 2019 | 07/24/2019 06:00:00 | 07/25/2019 06:00:00 | 07/24/2019 22:44:00 | Hydraulic Fracture | STIM_TREAT_COMPANY - 2019000005 |  | DIVERSION_COMPANY - 2019000007 | Frac Plug | Casing | 1 |  | 5043 |  | 4958 | 10076 | 10434 |  | 192000 | 191920 | 0 | 0 | 18712 | 20142 | 40000 | 76 | 79 | 13 | 5840 | 4822 | 6564 | Success | According to Plan |  | 12 | 07/24/2019 22:44:00 | 07/24/2019 23:51:00 | 15358 | 15438 |  |  |  | 10434 | 5043 | 4109 | 4348 |  | 7CFD8B1D5DC04394A051EC6574CFF0A7 | Slickwater | 18 | 19 | 18 | 67 | RON HOLM | 11451 | 11459 |  | STAGE: 12 FRAC OPERATIONSSTART TIME: 22:44 HRS FINISH TIME: 23:51 HRSPERFORATED INTERVAL: 15,358' - 15,438' FRAC PLUG SET: 15,445'TVD 11,450' HYDRO PRESS: 4,958OPEN IWP: 4,822 PSI BACKSIDE 18ESTABLISHED PUMP RATE OF 13 BPM, WELL BREAK DOWN @ 5,043 PSIINCREASED RATE TO 49 BPM @ 8,022 PSI AS WELL ALLOWED ON PAD4,109 BBLS SLICK WATER191,920 LBS WHITE 100 MESH100% PLACED CLEAN FLUID:4,109 BBLS SLURRY FLUID: 4,348 BBLSAVG RATE: 76 BPM AVG PRESSURE: 10,076 PSI AVG. HHP: 18,712MAX RATE 79 BPM MAX PRESSURE 10,434 PSI MAX HHP: 20,142ISIP: 6,564 PSI F. G: 1.006 PSI/FT AVG BH PSI: 13,423 PSI5 MIN: 5,840 PSI LEAK OFF: 18 PSI/MIN TOTAL PUMPS ON LOC: 19PUMPS IN LINE: 18PUMPS ENDED STG WITH: 18NOTES: | STAGE: 12 FRAC OPERATIONSSTART TIME: 22:44 HRS FINISH TIME: 23:51 HRSPERFORATED INTERVAL: 15,358' - 15,438' FRAC PLUG SET: 15,445'TVD 11,450' HYDRO PRESS: 4,958OPEN IWP: 4,822 PSI BACKSIDE 18ESTABLISHED PUMP RATE OF 13 BPM, WELL BREAK DOWN @ 5,043 PSIINCREASED RATE TO 49 BPM @ 8,022 PSI AS WELL ALLOWED ON PAD4,109 BBLS SLICK WATER191,920 LBS WHITE 100 MESH100% PLACED CLEAN FLUID:4,109 BBLS SLURRY FLUID: 4,348 BBLSAVG RATE: 76 BPM AVG PRESSURE: 10,076 PSI AVG. HHP: 18,712MAX RATE 79 BPM MAX PRESSURE 10,434 PSI MAX HHP: 20,142ISIP: 6,564 PSI F. G: 1.006 PSI/FT AVG BH PSI: 13,423 PSI5 MIN: 5,840 PSI LEAK OFF: 18 PSI/MIN TOTAL PUMPS ON LOC: 19PUMPS IN LINE: 18PUMPS ENDED STG WITH: 18NOTES:
WELL - 2019000628 | Producing | 2019000628 | 0 | COMPLETIONS | 05/31/2019 07:00:00 |  |  | OCM - MECHANICAL ISOLATION | RECOMPLETION |  | 06/17/2019 06:00:00 | 08/02/2019 18:00:00 | COMPZN | STIM | RIG_ID - 2019000098 | 07/20/2019 06:00:00 | 08/02/2019 18:00:00 | FRAC EQUIP | CONTRACTOR - 2019000030 | 2019 | 07/24/2019 06:00:00 | 07/25/2019 06:00:00 | 07/25/2019 02:43:00 | Hydraulic Fracture | STIM_TREAT_COMPANY - 2019000005 |  | DIVERSION_COMPANY - 2019000007 | Frac Plug | Casing | 1 |  | 6843 |  | 4952 | 10194 | 10493 |  | 192000 | 191880 | 0 | 0 | 18376 | 19572 | 40000 | 74 | 76 | 19 | 5928 | 4363 | 6393 |  |  |  | 13 | 07/25/2019 02:43:00 | 07/25/2019 03:58:00 | 15263 | 15343 |  |  |  | 10493 | 6843 | 4238 | 4482 |  | ED03768FDEA943D6B0B4CD5DF50F0A9A | Slickwater | 19 | 19 | 18 | 75 | RON HOLM | 11437 | 11449 |  | STAGE: 13 FRAC OPERATIONSSTART TIME: 02:43 HRS FINISH TIME: 03:38 HRSPERFORATED INTERVAL: 15,263' - 15,343' FRAC PLUG SET: 15,445'TVD 11,438' HYDRO PRESS: 4,952OPEN IWP: 4,363 PSI BACKSIDE 16ESTABLISHED PUMP RATE OF 19 BPM, WELL BREAK DOWN @ 6,843 PSIINCREASED RATE TO 48 BPM @ 8,8347 PSI AS WELL ALLOWED ON PAD4,238 BBLS SLICK WATER191,880 LBS WHITE 100 MESH100% PLACED CLEAN FLUID:4,238 BBLS SLURRY FLUID: 4,482 BBLSAVG RATE: 74 BPM AVG PRESSURE: 10,194 PSI AVG. HHP: 18,376MAX RATE 76 BPM MAX PRESSURE 10,493 PSI MAX HHP: 19,572ISIP: 6,393 PSI F. G: 0.992 PSI/FT AVG BH PSI: 13,676 PSI5 MIN: 5,928 PSI LEAK OFF: 93 PSI/MIN TOTAL PUMPS ON LOC: 19PUMPS IN LINE: 19PUMPS ENDED STG WITH: 18NOTES: | STAGE: 13 FRAC OPERATIONSSTART TIME: 02:43 HRS FINISH TIME: 03:38 HRSPERFORATED INTERVAL: 15,263' - 15,343' FRAC PLUG SET: 15,445'TVD 11,438' HYDRO PRESS: 4,952OPEN IWP: 4,363 PSI BACKSIDE 16ESTABLISHED PUMP RATE OF 19 BPM, WELL BREAK DOWN @ 6,843 PSIINCREASED RATE TO 48 BPM @ 8,8347 PSI AS WELL ALLOWED ON PAD4,238 BBLS SLICK WATER191,880 LBS WHITE 100 MESH100% PLACED CLEAN FLUID:4,238 BBLS SLURRY FLUID: 4,482 BBLSAVG RATE: 74 BPM AVG PRESSURE: 10,194 PSI AVG. HHP: 18,376MAX RATE 76 BPM MAX PRESSURE 10,493 PSI MAX HHP: 19,572ISIP: 6,393 PSI F. G: 0.992 PSI/FT AVG BH PSI: 13,676 PSI5 MIN: 5,928 PSI LEAK OFF: 93 PSI/MIN TOTAL PUMPS ON LOC: 19PUMPS IN LINE: 19PUMPS ENDED STG WITH: 18NOTES:
WELL - 2019000628 | Producing | 2019000628 | 0 | COMPLETIONS | 05/31/2019 07:00:00 |  |  | OCM - MECHANICAL ISOLATION | RECOMPLETION |  | 06/17/2019 06:00:00 | 08/02/2019 18:00:00 | COMPZN | STIM | RIG_ID - 2019000098 | 07/20/2019 06:00:00 | 08/02/2019 18:00:00 | FRAC EQUIP | CONTRACTOR - 2019000030 | 2019 | 07/25/2019 06:00:00 | 07/26/2019 06:00:00 | 07/25/2019 06:40:00 | Hydraulic Fracture | STIM_TREAT_COMPANY - 2019000005 |  | DIVERSION_COMPANY - 2019000007 | Frac Plug | Casing | 1 |  | 5876 |  | 4947 | 10086 | 10418 |  | 192000 | 192130 | 0 | 0 | 17823 | 19335 | 40000 | 72 | 76 | 12 | 5874 | 4750 | 6281 | Success | According to Plan |  | 14 | 07/25/2019 06:40:00 | 07/25/2019 07:54:00 | 15167 | 15247 |  |  |  | 10418 | 5876 | 3991 | 4230 |  | A29DD9776ED14EE38DAB3FF52F030CFF | Slickwater | 19 | 19 | 19 | 74 | CHRIS SANCHEZ | 11425 | 11435 | 0 | STAGE: 14 FRAC OPERATIONSSTART TIME: 06:40 HRS FINISH TIME: 07:54 HRSPERFORATED INTERVAL: 15,168' - 15,248' FRAC PLUG SET: 15,255'TVD 11,426' HYDRO PRESS: 4,947OPEN IWP: 4,750 PSI BACKSIDE: 13ESTABLISHED PUMP RATE OF 11.6 BPM, WELL BREAK DOWN @ 5,876 PSIINCREASED RATE TO 72.1 BPM @ 10,000 PSI AS WELL ALLOWED ON PAD3,991 BBLS SLICK WATER192,130 LBS WHITE 100 MESH100% PLACED CLEAN FLUID: 3,991 BBLS SLURRY FLUID: 4,230 BBLSAVG RATE: 72.1 BPM AVG PRESSURE: 10,086 PSI AVG. HHP: 17,823MAX RATE 75.7 BPM MAX PRESSURE 10,418 PSI MAX HHP: 19,335ISIP: 6,281 PSI F. G: 0.983 PSI/FT AVG BH PSI: 13,632 PSI5 MIN: 5,874 PSI LEAK OFF: 81.4 PSI/MIN TOTAL PUMPS ON LOC: 19PUMPS IN LINE: 19PUMPS ENDED STG WITH: 19NOTES: | STAGE: 14 FRAC OPERATIONSSTART TIME: 06:40 HRS FINISH TIME: 07:54 HRSPERFORATED INTERVAL: 15,168' - 15,248' FRAC PLUG SET: 15,255'TVD 11,426' HYDRO PRESS: 4,947OPEN IWP: 4,750 PSI BACKSIDE: 13ESTABLISHED PUMP RATE OF 11.6 BPM, WELL BREAK DOWN @ 5,876 PSIINCREASED RATE TO 72.1 BPM @ 10,000 PSI AS WELL ALLOWED ON PAD3,991 BBLS SLICK WATER192,130 LBS WHITE 100 MESH100% PLACED CLEAN FLUID: 3,991 BBLS SLURRY FLUID: 4,230 BBLSAVG RATE: 72.1 BPM AVG PRESSURE: 10,086 PSI AVG. HHP: 17,823MAX RATE 75.7 BPM MAX PRESSURE 10,418 PSI MAX HHP: 19,335ISIP: 6,281 PSI F. G: 0.983 PSI/FT AVG BH PSI: 13,632 PSI5 MIN: 5,874 PSI LEAK OFF: 81.4 PSI/MIN TOTAL PUMPS ON LOC: 19PUMPS IN LINE: 19PUMPS ENDED STG WITH: 19NOTES:
WELL - 2019000628 | Producing | 2019000628 | 0 | COMPLETIONS | 05/31/2019 07:00:00 |  |  | OCM - MECHANICAL ISOLATION | RECOMPLETION |  | 06/17/2019 06:00:00 | 08/02/2019 18:00:00 | COMPZN | STIM | RIG_ID - 2019000098 | 07/20/2019 06:00:00 | 08/02/2019 18:00:00 | FRAC EQUIP | CONTRACTOR - 2019000030 | 2019 | 07/25/2019 06:00:00 | 07/26/2019 06:00:00 | 07/25/2019 10:25:00 | Hydraulic Fracture | STIM_TREAT_COMPANY - 2019000005 |  | DIVERSION_COMPANY - 2019000007 | Frac Plug | Casing | 1 |  | 6115 |  | 4944 | 10130 | 10454 |  | 192000 | 192050 | 0 | 0 | 18098 | 19591 | 40000 | 73 | 76 | 14 | 5888 | 4597 | 6314 | Success | According to Plan |  | 15 | 07/25/2019 10:25:00 | 07/25/2019 11:38:00 | 15072 | 15152 |  |  |  | 10454 | 6115 | 3969 | 4213 |  | 84E3CDDBEBCE44E29904D6DDC639267A | Slickwater | 19 | 19 | 19 | 73 | CHRIS SANCHEZ | 11417 | 11424 | 0 | STAGE: 15 FRAC OPERATIONSSTART TIME: 10:25 HRS FINISH TIME: 11:38 HRSPERFORATED INTERVAL: 15,072' - 15,152' FRAC PLUG SET: 15,160'TVD 11,417' HYDRO PRESS: 4,944OPEN IWP: 4,597 PSI BACKSIDE 14ESTABLISHED PUMP RATE OF 14.4 BPM, WELL BREAK DOWN @ 6,115 PSIINCREASED RATE TO 37.6 BPM @ 10,000 PSI AS WELL ALLOWED ON PAD3,969 BBLS SLICK WATER192,050 LBS WHITE 100 MESH100% PLACED CLEAN FLUID: 3,969 BBLS SLURRY FLUID: 4,213 BBLSAVG RATE: 72.9 BPM AVG PRESSURE: 10,130 PSI AVG. HHP: 18,098MAX RATE 76.5 BPM MAX PRESSURE 10,454 PSI MAX HHP: 19,591ISIP: 6,314 PSI F. G: 0.986 PSI/FT AVG BH PSI: 13,650 PSI5 MIN: 5,888 PSI LEAK OFF: 85.2 PSI/MIN TOTAL PUMPS ON LOC: 19PUMPS IN LINE: 19PUMPS ENDED STG WITH: 19NOTES: | STAGE: 15 FRAC OPERATIONSSTART TIME: 10:25 HRS FINISH TIME: 11:38 HRSPERFORATED INTERVAL: 15,072' - 15,152' FRAC PLUG SET: 15,160'TVD 11,417' HYDRO PRESS: 4,944OPEN IWP: 4,597 PSI BACKSIDE 14ESTABLISHED PUMP RATE OF 14.4 BPM, WELL BREAK DOWN @ 6,115 PSIINCREASED RATE TO 37.6 BPM @ 10,000 PSI AS WELL ALLOWED ON PAD3,969 BBLS SLICK WATER192,050 LBS WHITE 100 MESH100% PLACED CLEAN FLUID: 3,969 BBLS SLURRY FLUID: 4,213 BBLSAVG RATE: 72.9 BPM AVG PRESSURE: 10,130 PSI AVG. HHP: 18,098MAX RATE 76.5 BPM MAX PRESSURE 10,454 PSI MAX HHP: 19,591ISIP: 6,314 PSI F. G: 0.986 PSI/FT AVG BH PSI: 13,650 PSI5 MIN: 5,888 PSI LEAK OFF: 85.2 PSI/MIN TOTAL PUMPS ON LOC: 19PUMPS IN LINE: 19PUMPS ENDED STG WITH: 19NOTES:
WELL - 2019000628 | Producing | 2019000628 | 0 | COMPLETIONS | 05/31/2019 07:00:00 |  |  | OCM - MECHANICAL ISOLATION | RECOMPLETION |  | 06/17/2019 06:00:00 | 08/02/2019 18:00:00 | COMPZN | STIM | RIG_ID - 2019000098 | 07/20/2019 06:00:00 | 08/02/2019 18:00:00 | FRAC EQUIP | CONTRACTOR - 2019000030 | 2019 | 07/25/2019 06:00:00 | 07/26/2019 06:00:00 | 07/25/2019 13:51:00 | Hydraulic Fracture | STIM_TREAT_COMPANY - 2019000005 |  | DIVERSION_COMPANY - 2019000007 | Frac Plug | Casing | 1 |  | 6085 |  | 6085 | 10111 | 10416 |  | 192000 | 191800 | 0 | 0 | 18272 | 19521 | 40000 | 74 | 76 | 14 | 6269 | 4716 | 6269 | Success | According to Plan |  | 16 | 07/25/2019 13:51:00 | 07/25/2019 15:03:00 | 14977 | 15057 |  |  |  | 10416 | 6085 | 4238 | 4482 |  | A805BCF256BA4939A572AE8DD2E998C8 | Slickwater | 19 | 19 | 18 | 75 | CHRIS SANCHEZ | 11410 | 11416 | 0 | STAGE: 16 FRAC OPERATIONSSTART TIME: 13:51 HRS FINISH TIME: 15:03 HRSPERFORATED INTERVAL: 14,978' - 15,058' FRAC PLUG SET: 15,065'TVD 11,410' HYDRO PRESS: 4,941OPEN IWP: 4,716 PSI BACKSIDE 17ESTABLISHED PUMP RATE OF 14.14 BPM, WELL BREAK DOWN @ 6,085 PSIINCREASED RATE TO 73.0 BPM @ 8,380 PSI AS WELL ALLOWED ON PAD3,928 BBLS SLICK WATER191,800 LBS WHITE 100 MESH100% PLACED CLEAN FLUID: 3,928 BBLS SLURRY FLUID: 4,167 BBLSAVG RATE: 73.7 BPM AVG PRESSURE: 10,111 PSI AVG. HHP: 18,272MAX RATE 76.5 BPM MAX PRESSURE 10,416 PSI MAX HHP: 19,521ISIP: 6,269 PSI F. G: 0.982 PSI/FT AVG BH PSI: 13,616 PSI5 MIN: 5,802 PSI LEAK OFF: 93.4 PSI/MIN TOTAL PUMPS ON LOC: 19PUMPS IN LINE: 19PUMPS ENDED STG WITH: 18NOTES: | STAGE: 16 FRAC OPERATIONSSTART TIME: 13:51 HRS FINISH TIME: 15:03 HRSPERFORATED INTERVAL: 14,978' - 15,058' FRAC PLUG SET: 15,065'TVD 11,410' HYDRO PRESS: 4,941OPEN IWP: 4,716 PSI BACKSIDE 17ESTABLISHED PUMP RATE OF 14.14 BPM, WELL BREAK DOWN @ 6,085 PSIINCREASED RATE TO 73.0 BPM @ 8,380 PSI AS WELL ALLOWED ON PAD3,928 BBLS SLICK WATER191,800 LBS WHITE 100 MESH100% PLACED CLEAN FLUID: 3,928 BBLS SLURRY FLUID: 4,167 BBLSAVG RATE: 73.7 BPM AVG PRESSURE: 10,111 PSI AVG. HHP: 18,272MAX RATE 76.5 BPM MAX PRESSURE 10,416 PSI MAX HHP: 19,521ISIP: 6,269 PSI F. G: 0.982 PSI/FT AVG BH PSI: 13,616 PSI5 MIN: 5,802 PSI LEAK OFF: 93.4 PSI/MIN TOTAL PUMPS ON LOC: 19PUMPS IN LINE: 19PUMPS ENDED STG WITH: 18NOTES:
WELL - 2019000628 | Producing | 2019000628 | 0 | COMPLETIONS | 05/31/2019 07:00:00 |  |  | OCM - MECHANICAL ISOLATION | RECOMPLETION |  | 06/17/2019 06:00:00 | 08/02/2019 18:00:00 | COMPZN | STIM | RIG_ID - 2019000098 | 07/20/2019 06:00:00 | 08/02/2019 18:00:00 | FRAC EQUIP | CONTRACTOR - 2019000030 | 2019 | 07/25/2019 06:00:00 | 07/26/2019 06:00:00 | 07/25/2019 17:14:00 | Hydraulic Fracture | STIM_TREAT_COMPANY - 2019000005 |  | DIVERSION_COMPANY - 2019000007 | Frac Plug | Casing | 1 |  | 5731 |  | 4938 | 10146 | 10457 |  | 192000 | 191910 | 0 | 0 | 18438 | 19910 | 40000 | 74 | 78 | 14 | 5675 | 4596 | 6397 | Success | According to Plan |  | 17 | 07/25/2019 17:14:00 | 07/25/2019 18:26:00 | 14883 | 14963 |  |  |  | 10457 | 5731 | 3945 | 4188 |  | 35D12BE561DF4B8593BDC71A08A37835 | Slickwater | 19 | 19 | 19 | 72 | RENE GOMEZ | 11405 | 11409 |  | STAGE: 17 FRAC OPERATIONSSTART TIME: 17:14 HRS FINISH TIME: 18:26 HRSPERFORATED INTERVAL: 14,883' - 14,963' FRAC PLUG SET: 14,970'TVD 11,404' HYDRO PRESS: 4,938OPEN IWP: 4,596 PSI BACKSIDE 17ESTABLISHED PUMP RATE OF 13.67 BPM, WELL BREAK DOWN @ 5,731 PSIINCREASED RATE TO 49.60 BPM @ 8,939 PSI AS WELL ALLOWED ON PAD3,945 BBLS SLICK WATER191,980 LBS WHITE 100 MESH100% PLACED CLEAN FLUID: 3,945 BBLS SLURRY FLUID: 4,188 BBLSAVG RATE: 74.1 BPM AVG PRESSURE: 10,146 PSI AVG. HHP: 18,438MAX RATE 77.7 BPM MAX PRESSURE 10,457 PSI MAX HHP: 19,910ISIP: 6,397 PSI F. G: 0.994 PSI/FT AVG BH PSI: 13,679 PSI5 MIN: 5,675 PSI LEAK OFF: 144.4 PSI/MIN TOTAL PUMPS ON LOC: 19PUMPS IN LINE: 19PUMPS ENDED STG WITH: 19NOTES: | STAGE: 17 FRAC OPERATIONSSTART TIME: 17:14 HRS FINISH TIME: 18:26 HRSPERFORATED INTERVAL: 14,883' - 14,963' FRAC PLUG SET: 14,970'TVD 11,404' HYDRO PRESS: 4,938OPEN IWP: 4,596 PSI BACKSIDE 17ESTABLISHED PUMP RATE OF 13.67 BPM, WELL BREAK DOWN @ 5,731 PSIINCREASED RATE TO 49.60 BPM @ 8,939 PSI AS WELL ALLOWED ON PAD3,945 BBLS SLICK WATER191,980 LBS WHITE 100 MESH100% PLACED CLEAN FLUID: 3,945 BBLS SLURRY FLUID: 4,188 BBLSAVG RATE: 74.1 BPM AVG PRESSURE: 10,146 PSI AVG. HHP: 18,438MAX RATE 77.7 BPM MAX PRESSURE 10,457 PSI MAX HHP: 19,910ISIP: 6,397 PSI F. G: 0.994 PSI/FT AVG BH PSI: 13,679 PSI5 MIN: 5,675 PSI LEAK OFF: 144.4 PSI/MIN TOTAL PUMPS ON LOC: 19PUMPS IN LINE: 19PUMPS ENDED STG WITH: 19NOTES:
WELL - 2019000628 | Producing | 2019000628 | 0 | COMPLETIONS | 05/31/2019 07:00:00 |  |  | OCM - MECHANICAL ISOLATION | RECOMPLETION |  | 06/17/2019 06:00:00 | 08/02/2019 18:00:00 | COMPZN | STIM | RIG_ID - 2019000098 | 07/20/2019 06:00:00 | 08/02/2019 18:00:00 | FRAC EQUIP | CONTRACTOR - 2019000030 | 2019 | 07/25/2019 06:00:00 | 07/26/2019 06:00:00 | 07/25/2019 21:10:00 | Hydraulic Fracture | STIM_TREAT_COMPANY - 2019000005 |  | DIVERSION_COMPANY - 2019000007 | Frac Plug | Casing | 1 |  | 5326 |  | 4935 | 10165 | 10598 |  | 192000 | 191810 | 0 | 0 | 19266 | 21629 | 40000 | 77 | 83 | 9 | 5420 | 4409 | 5945 | Success | According to Plan |  | 18 | 07/25/2019 21:10:00 | 07/25/2019 22:13:00 | 14788 | 14868 |  |  |  | 10598 | 5326 | 3951 | 4177 |  | 6EA29C6377E14567B92BA70A26538974 | Slickwater | 19 | 19 | 19 | 63 | RENE GOMEZ | 11398 | 11404 |  | STAGE: 18 FRAC OPERATIONSSTART TIME: 21:10 HRS FINISH TIME: 22:13 HRSPERFORATED INTERVAL: 14,788' - 14,868' FRAC PLUG SET: 14,875'TVD 11,398' HYDRO PRESS: 4,935OPEN IWP: 4,409 PSI BACKSIDE 17ESTABLISHED PUMP RATE OF 8.61 BPM, WELL BREAK DOWN @ 5,326 PSIINCREASED RATE TO 54.21 BPM @ 8,762 PSI AS WELL ALLOWED ON PAD3,951 BBLS SLICK WATER191,810 LBS WHITE 100 MESH100% PLACED CLEAN FLUID: 3,951 BBLS SLURRY FLUID: 4,177 BBLSAVG RATE: 77.3 BPM AVG PRESSURE: 10,165 PSI AVG. HHP: 19,266MAX RATE 83.3 BPM MAX PRESSURE 10,598 PSI MAX HHP: 21,629ISIP: 5,945 PSI F. G: 0.955 PSI/FT AVG BH PSI: 13,557 PSI5 MIN: 5,420 PSI LEAK OFF: 105.0 PSI/MIN TOTAL PUMPS ON LOC: 19PUMPS IN LINE: 19PUMPS ENDED STG WITH: 19NOTES: | STAGE: 18 FRAC OPERATIONSSTART TIME: 21:10 HRS FINISH TIME: 22:13 HRSPERFORATED INTERVAL: 14,788' - 14,868' FRAC PLUG SET: 14,875'TVD 11,398' HYDRO PRESS: 4,935OPEN IWP: 4,409 PSI BACKSIDE 17ESTABLISHED PUMP RATE OF 8.61 BPM, WELL BREAK DOWN @ 5,326 PSIINCREASED RATE TO 54.21 BPM @ 8,762 PSI AS WELL ALLOWED ON PAD3,951 BBLS SLICK WATER191,810 LBS WHITE 100 MESH100% PLACED CLEAN FLUID: 3,951 BBLS SLURRY FLUID: 4,177 BBLSAVG RATE: 77.3 BPM AVG PRESSURE: 10,165 PSI AVG. HHP: 19,266MAX RATE 83.3 BPM MAX PRESSURE 10,598 PSI MAX HHP: 21,629ISIP: 5,945 PSI F. G: 0.955 PSI/FT AVG BH PSI: 13,557 PSI5 MIN: 5,420 PSI LEAK OFF: 105.0 PSI/MIN TOTAL PUMPS ON LOC: 19PUMPS IN LINE: 19PUMPS ENDED STG WITH: 19NOTES:
WELL - 2019000628 | Producing | 2019000628 | 0 | COMPLETIONS | 05/31/2019 07:00:00 |  |  | OCM - MECHANICAL ISOLATION | RECOMPLETION |  | 06/17/2019 06:00:00 | 08/02/2019 18:00:00 | COMPZN | STIM | RIG_ID - 2019000098 | 07/20/2019 06:00:00 | 08/02/2019 18:00:00 | FRAC EQUIP | CONTRACTOR - 2019000030 | 2019 | 07/25/2019 06:00:00 | 07/26/2019 06:00:00 | 07/26/2019 00:57:00 | Hydraulic Fracture | STIM_TREAT_COMPANY - 2019000005 |  | DIVERSION_COMPANY - 2019000007 | Frac Plug | Casing | 1 |  | 5699 |  | 4933 | 10149 | 10563 |  | 192000 | 192140 | 0 | 0 | 20727 | 22213 | 40000 | 83 | 86 | 14 | 5745 | 4586 | 6151 | Success | According to Plan |  | 19 | 07/26/2019 00:57:00 | 07/26/2019 02:01:00 | 14693 | 14773 |  |  |  | 10563 | 5699 | 4088 | 4331 |  | 167F9F9060494EB582185566095DB4B1 | Slickwater | 19 | 19 | 19 | 64 | RENE GOMEZ | 11394 | 11397 |  | STAGE: 19 FRAC OPERATIONSSTART TIME: 00:57 HRS FINISH TIME: 02:01 HRSPERFORATED INTERVAL: 14,693' - 14,773' FRAC PLUG SET: 14,780'TVD 11,393' HYDRO PRESS: 4,933OPEN IWP: 4,933 PSI BACKSIDE 17ESTABLISHED PUMP RATE OF 14.01 BPM, WELL BREAK DOWN @ 5,699 PSIINCREASED RATE TO 46.22 BPM @ 7,123 PSI AS WELL ALLOWED ON PAD4,088 BBLS SLICK WATER192,140 LBS WHITE 100 MESH100% PLACED CLEAN FLUID: 4,088 BBLS SLURRY FLUID: 4,331 BBLSAVG RATE: 83.3 BPM AVG PRESSURE: 10,149 PSI AVG. HHP: 20,727MAX RATE 85.8 BPM MAX PRESSURE 10,563 PSI MAX HHP: 22,213ISIP: 6,151 PSI F. G: 0.973 PSI/FT AVG BH PSI: 13,318 PSI5 MIN: 5,745 PSI LEAK OFF: 81.2 PSI/MIN TOTAL PUMPS ON LOC: 19PUMPS IN LINE: 19PUMPS ENDED STG WITH: 19NOTES: | STAGE: 19 FRAC OPERATIONSSTART TIME: 00:57 HRS FINISH TIME: 02:01 HRSPERFORATED INTERVAL: 14,693' - 14,773' FRAC PLUG SET: 14,780'TVD 11,393' HYDRO PRESS: 4,933OPEN IWP: 4,933 PSI BACKSIDE 17ESTABLISHED PUMP RATE OF 14.01 BPM, WELL BREAK DOWN @ 5,699 PSIINCREASED RATE TO 46.22 BPM @ 7,123 PSI AS WELL ALLOWED ON PAD4,088 BBLS SLICK WATER192,140 LBS WHITE 100 MESH100% PLACED CLEAN FLUID: 4,088 BBLS SLURRY FLUID: 4,331 BBLSAVG RATE: 83.3 BPM AVG PRESSURE: 10,149 PSI AVG. HHP: 20,727MAX RATE 85.8 BPM MAX PRESSURE 10,563 PSI MAX HHP: 22,213ISIP: 6,151 PSI F. G: 0.973 PSI/FT AVG BH PSI: 13,318 PSI5 MIN: 5,745 PSI LEAK OFF: 81.2 PSI/MIN TOTAL PUMPS ON LOC: 19PUMPS IN LINE: 19PUMPS ENDED STG WITH: 19NOTES:
WELL - 2019000628 | Producing | 2019000628 | 0 | COMPLETIONS | 05/31/2019 07:00:00 |  |  | OCM - MECHANICAL ISOLATION | RECOMPLETION |  | 06/17/2019 06:00:00 | 08/02/2019 18:00:00 | COMPZN | STIM | RIG_ID - 2019000098 | 07/20/2019 06:00:00 | 08/02/2019 18:00:00 | FRAC EQUIP | CONTRACTOR - 2019000030 | 2019 | 07/25/2019 06:00:00 | 07/26/2019 06:00:00 | 07/26/2019 04:37:00 | Hydraulic Fracture | STIM_TREAT_COMPANY - 2019000005 |  | DIVERSION_COMPANY - 2019000007 | Frac Plug | Casing | 1 |  | 5901 |  | 4931 | 10153 | 10527 |  | 192000 | 191940 | 0 | 0 | 20007 | 21448 | 40000 | 80 | 83 | 17 | 5849 | 4727 | 6333 | Success | According to Plan |  | 20 | 07/26/2019 04:37:00 | 07/26/2019 05:39:00 | 14598 | 14678 |  |  |  | 10527 | 5901 | 4025 | 4247 |  | CE57A5AF8FCC4410BC6592A6C92985FD | Slickwater | 19 | 19 | 19 | 62 | RENE GOMEZ | 11389 | 11393 |  | STAGE: 20 FRAC OPERATIONSSTART TIME: 4:37 HRS FINISH TIME: 5:39 HRSPERFORATED INTERVAL: 14,598' - 14,678' FRAC PLUG SET: 14,685'TVD 11,388' HYDRO PRESS: 4,931OPEN IWP: 4,727 PSI BACKSIDE: 15ESTABLISHED PUMP RATE OF 16.6 BPM, WELL BREAK DOWN @ 5,901 PSIINCREASED RATE TO 49.1 BPM @ 7,781 PSI AS WELL ALLOWED ON PAD4,025 BBLS SLICK WATER191,940 LBS WHITE 100 MESH100% PLACED CLEAN FLUID: 4,025 BBLS SLURRY FLUID: 4,247 BBLSAVG RATE: 80.4 BPM AVG PRESSURE: 10,153 PSI AVG. HHP: 20,007MAX RATE 83.1 BPM MAX PRESSURE 10,527 PSI MAX HHP: 21,448ISIP: 6,333 PSI F. G: 0.989 PSI/FT AVG BH PSI: 13,482 PSI5 MIN: 5,849 PSI LEAK OFF: 96.8 PSI/MIN TOTAL PUMPS ON LOC: 19PUMPS IN LINE: 19PUMPS ENDED STG WITH: 19NOTES: | STAGE: 20 FRAC OPERATIONSSTART TIME: 4:37 HRS FINISH TIME: 5:39 HRSPERFORATED INTERVAL: 14,598' - 14,678' FRAC PLUG SET: 14,685'TVD 11,388' HYDRO PRESS: 4,931OPEN IWP: 4,727 PSI BACKSIDE: 15ESTABLISHED PUMP RATE OF 16.6 BPM, WELL BREAK DOWN @ 5,901 PSIINCREASED RATE TO 49.1 BPM @ 7,781 PSI AS WELL ALLOWED ON PAD4,025 BBLS SLICK WATER191,940 LBS WHITE 100 MESH100% PLACED CLEAN FLUID: 4,025 BBLS SLURRY FLUID: 4,247 BBLSAVG RATE: 80.4 BPM AVG PRESSURE: 10,153 PSI AVG. HHP: 20,007MAX RATE 83.1 BPM MAX PRESSURE 10,527 PSI MAX HHP: 21,448ISIP: 6,333 PSI F. G: 0.989 PSI/FT AVG BH PSI: 13,482 PSI5 MIN: 5,849 PSI LEAK OFF: 96.8 PSI/MIN TOTAL PUMPS ON LOC: 19PUMPS IN LINE: 19PUMPS ENDED STG WITH: 19NOTES:
WELL - 2019000628 | Producing | 2019000628 | 0 | COMPLETIONS | 05/31/2019 07:00:00 |  |  | OCM - MECHANICAL ISOLATION | RECOMPLETION |  | 06/17/2019 06:00:00 | 08/02/2019 18:00:00 | COMPZN | STIM | RIG_ID - 2019000098 | 07/20/2019 06:00:00 | 08/02/2019 18:00:00 | FRAC EQUIP | CONTRACTOR - 2019000030 | 2019 | 07/26/2019 06:00:00 | 07/27/2019 06:00:00 | 07/26/2019 08:34:00 | Hydraulic Fracture | STIM_TREAT_COMPANY - 2019000005 |  | DIVERSION_COMPANY - 2019000007 | Frac Plug | Casing | 1 |  | 6137 |  | 4929 | 10143 | 10460 |  | 192000 | 192580 | 0 | 0 | 21155 | 19716 | 40000 | 79 | 82 | 15 | 5765 | 4745 | 6067 | Success | According to Plan |  | 21 | 07/26/2019 08:34:00 | 07/26/2019 09:40:00 | 14503 | 14583 |  |  |  | 10460 | 6137 | 3943 | 4189 |  | 89E8CADDC5AB4B568F68107025E69B2F | Slickwater | 19 | 19 | 19 | 62 | CHRIS SANCHEZ | 11383 | 11388 | 0 | STAGE: 21 FRAC OPERATIONSSTART TIME: 08:34 HRS FINISH TIME: 09:40 HRSPERFORATED INTERVAL: 14,503' - 14,583' FRAC PLUG SET: 14,590'TVD 11,383' HYDRO PRESS: 4,929OPEN IWP: 4,745 PSI BACKSIDE: 0ESTABLISHED PUMP RATE OF 15.1 BPM, WELL BREAK DOWN @ 6,137 PSIINCREASED RATE TO 39.5 BPM @ 10,000 PSI AS WELL ALLOWED ON PAD3,943 BBLS SLICK WATER192,580 LBS WHITE 100 MESH100% PLACED CLEAN FLUID: 3,943 BBLS SLURRY FLUID: 4,189 BBLSAVG RATE: 79.3 BPM AVG PRESSURE: 10,143 PSI AVG. HHP: 19,716MAX RATE 82.5 BPM MAX PRESSURE 10,460 PSI MAX HHP: 21,155ISIP: 6,067 PSI F. G: 0.966 PSI/FT AVG BH PSI: 13,529 PSI5 MIN: 5,765 PSI LEAK OFF: 60.4 PSI/MIN TOTAL PUMPS ON LOC: 19PUMPS IN LINE: 19PUMPS ENDED STG WITH: 19NOTES: | STAGE: 21 FRAC OPERATIONSSTART TIME: 08:34 HRS FINISH TIME: 09:40 HRSPERFORATED INTERVAL: 14,503' - 14,583' FRAC PLUG SET: 14,590'TVD 11,383' HYDRO PRESS: 4,929OPEN IWP: 4,745 PSI BACKSIDE: 0ESTABLISHED PUMP RATE OF 15.1 BPM, WELL BREAK DOWN @ 6,137 PSIINCREASED RATE TO 39.5 BPM @ 10,000 PSI AS WELL ALLOWED ON PAD3,943 BBLS SLICK WATER192,580 LBS WHITE 100 MESH100% PLACED CLEAN FLUID: 3,943 BBLS SLURRY FLUID: 4,189 BBLSAVG RATE: 79.3 BPM AVG PRESSURE: 10,143 PSI AVG. HHP: 19,716MAX RATE 82.5 BPM MAX PRESSURE 10,460 PSI MAX HHP: 21,155ISIP: 6,067 PSI F. G: 0.966 PSI/FT AVG BH PSI: 13,529 PSI5 MIN: 5,765 PSI LEAK OFF: 60.4 PSI/MIN TOTAL PUMPS ON LOC: 19PUMPS IN LINE: 19PUMPS ENDED STG WITH: 19NOTES:
WELL - 2019000628 | Producing | 2019000628 | 0 | COMPLETIONS | 05/31/2019 07:00:00 |  |  | OCM - MECHANICAL ISOLATION | RECOMPLETION |  | 06/17/2019 06:00:00 | 08/02/2019 18:00:00 | COMPZN | STIM | RIG_ID - 2019000098 | 07/20/2019 06:00:00 | 08/02/2019 18:00:00 | FRAC EQUIP | CONTRACTOR - 2019000030 | 2019 | 07/26/2019 06:00:00 | 07/27/2019 06:00:00 | 07/26/2019 12:16:00 | Hydraulic Fracture | STIM_TREAT_COMPANY - 2019000005 |  | DIVERSION_COMPANY - 2019000007 | Frac Plug | Casing | 1 |  | 5626 |  | 4927 | 10093 | 10475 |  | 192000 | 192280 | 0 | 0 | 19585 | 21625 | 40000 | 79 | 84 | 14 | 5700 | 4566 | 6026 | Success | According to Plan |  | 22 | 07/26/2019 12:16:00 | 07/26/2019 13:29:00 | 14408 | 14488 |  |  |  | 10475 | 5626 | 4089 | 4339 |  | 4A8E1401D5B54B3A8DFB39F286C158B2 | Slickwater | 19 | 19 | 19 | 62 | CHRIS SANCHEZ | 11379 | 11382 | 0 | STAGE: 22 FRAC OPERATIONSSTART TIME: 12:16 HRS FINISH TIME: 13:29 HRSPERFORATED INTERVAL: 14,408' - 14,488' FRAC PLUG SET: 14,495'TVD 11,379' HYDRO PRESS: 4,927OPEN IWP: 4,566 PSI BACKSIDE: 17ESTABLISHED PUMP RATE OF 14.00 BPM, WELL BREAK DOWN @ 5,626 PSIINCREASED RATE TO 79.0 BPM @ 10,000 PSI AS WELL ALLOWED ON PAD4,089 BBLS SLICK WATER192,280 LBS WHITE 100 MESH100% PLACED CLEAN FLUID: 4,089 BBLS SLURRY FLUID: 4,339 BBLSAVG RATE: 79.2 BPM AVG PRESSURE: 10,093 PSI AVG. HHP: 19,585MAX RATE 84.2 BPM MAX PRESSURE 10,475 PSI MAX HHP: 21,625ISIP: 6,026 PSI F. G: 0.963 PSI/FT AVG BH PSI: 13,516 PSI5 MIN: 5,700 PSI LEAK OFF: 65.2 PSI/MIN TOTAL PUMPS ON LOC: 19PUMPS IN LINE: 19PUMPS ENDED STG WITH: 19NOTES: | STAGE: 22 FRAC OPERATIONSSTART TIME: 12:16 HRS FINISH TIME: 13:29 HRSPERFORATED INTERVAL: 14,408' - 14,488' FRAC PLUG SET: 14,495'TVD 11,379' HYDRO PRESS: 4,927OPEN IWP: 4,566 PSI BACKSIDE: 17ESTABLISHED PUMP RATE OF 14.00 BPM, WELL BREAK DOWN @ 5,626 PSIINCREASED RATE TO 79.0 BPM @ 10,000 PSI AS WELL ALLOWED ON PAD4,089 BBLS SLICK WATER192,280 LBS WHITE 100 MESH100% PLACED CLEAN FLUID: 4,089 BBLS SLURRY FLUID: 4,339 BBLSAVG RATE: 79.2 BPM AVG PRESSURE: 10,093 PSI AVG. HHP: 19,585MAX RATE 84.2 BPM MAX PRESSURE 10,475 PSI MAX HHP: 21,625ISIP: 6,026 PSI F. G: 0.963 PSI/FT AVG BH PSI: 13,516 PSI5 MIN: 5,700 PSI LEAK OFF: 65.2 PSI/MIN TOTAL PUMPS ON LOC: 19PUMPS IN LINE: 19PUMPS ENDED STG WITH: 19NOTES:
WELL - 2019000628 | Producing | 2019000628 | 0 | COMPLETIONS | 05/31/2019 07:00:00 |  |  | OCM - MECHANICAL ISOLATION | RECOMPLETION |  | 06/17/2019 06:00:00 | 08/02/2019 18:00:00 | COMPZN | STIM | RIG_ID - 2019000098 | 07/20/2019 06:00:00 | 08/02/2019 18:00:00 | FRAC EQUIP | CONTRACTOR - 2019000030 | 2019 | 07/26/2019 06:00:00 | 07/27/2019 06:00:00 | 07/26/2019 16:06:00 | Hydraulic Fracture | STIM_TREAT_COMPANY - 2019000005 |  | DIVERSION_COMPANY - 2019000007 | Frac Plug | Casing | 1 |  | 5865 |  | 4925 | 10108 | 10443 |  | 192000 | 191870 | 0 | 0 | 19304 | 20791 | 40000 | 78 | 81 | 15 | 5568 | 4732 | 6055 | Success | According to Plan |  | 23 | 07/26/2019 16:06:00 | 07/26/2019 17:15:00 | 14313 | 14393 |  |  |  | 10443 | 5865 | 3971 | 4217 |  | 59517630A75C4B17B8C69663949065BB | Slickwater | 18 | 19 | 18 | 69 | CHRIS SANCHEZ | 11375 | 11378 | 0 | STAGE: 23 FRAC OPERATIONSSTART TIME: 16:06 HRS FINISH TIME: 17:15 HRSPERFORATED INTERVAL: 14,313' - 14,393' FRAC PLUG SET: 14,399'TVD 11,375' HYDRO PRESS: 4,732OPEN IWP: 4,732 PSI BACKSIDE 19ESTABLISHED PUMP RATE OF 15 BPM, WELL BREAK DOWN @ 5,865 PSIINCREASED RATE TO 37 BPM @ 8,701 PSI AS WELL ALLOWED ON PAD3,971 BBLS SLICK WATER191,870 LBS WHITE 100 MESH100% PLACED CLEAN FLUID: 3,971 BBLS SLURRY FLUID: 4,217 BBLSAVG RATE: 78 BPM AVG PRESSURE: 10,108 PSI AVG. HHP: 19,304MAX RATE 81 BPM MAX PRESSURE 10,443 PSI MAX HHP: 20,791ISIP: 6,055 PSI F. G: 0.965 PSI/FT AVG BH PSI: 13,612 PSI5 MIN: 5,568 PSI LEAK OFF: 97 PSI/MIN TOTAL PUMPS ON LOC: 19PUMPS IN LINE: 18PUMPS ENDED STG WITH: 18NOTES: | STAGE: 23 FRAC OPERATIONSSTART TIME: 16:06 HRS FINISH TIME: 17:15 HRSPERFORATED INTERVAL: 14,313' - 14,393' FRAC PLUG SET: 14,399'TVD 11,375' HYDRO PRESS: 4,732OPEN IWP: 4,732 PSI BACKSIDE 19ESTABLISHED PUMP RATE OF 15 BPM, WELL BREAK DOWN @ 5,865 PSIINCREASED RATE TO 37 BPM @ 8,701 PSI AS WELL ALLOWED ON PAD3,971 BBLS SLICK WATER191,870 LBS WHITE 100 MESH100% PLACED CLEAN FLUID: 3,971 BBLS SLURRY FLUID: 4,217 BBLSAVG RATE: 78 BPM AVG PRESSURE: 10,108 PSI AVG. HHP: 19,304MAX RATE 81 BPM MAX PRESSURE 10,443 PSI MAX HHP: 20,791ISIP: 6,055 PSI F. G: 0.965 PSI/FT AVG BH PSI: 13,612 PSI5 MIN: 5,568 PSI LEAK OFF: 97 PSI/MIN TOTAL PUMPS ON LOC: 19PUMPS IN LINE: 18PUMPS ENDED STG WITH: 18NOTES:
WELL - 2019000628 | Producing | 2019000628 | 0 | COMPLETIONS | 05/31/2019 07:00:00 |  |  | OCM - MECHANICAL ISOLATION | RECOMPLETION |  | 06/17/2019 06:00:00 | 08/02/2019 18:00:00 | COMPZN | STIM | RIG_ID - 2019000098 | 07/20/2019 06:00:00 | 08/02/2019 18:00:00 | FRAC EQUIP | CONTRACTOR - 2019000030 | 2019 | 07/26/2019 06:00:00 | 07/27/2019 06:00:00 | 07/26/2019 19:54:00 | Hydraulic Fracture | STIM_TREAT_COMPANY - 2019000005 |  | DIVERSION_COMPANY - 2019000007 | Frac Plug | Casing | 1 |  | 6031 |  | 4923 | 10240 | 10556 |  | 192000 | 191980 | 0 | 0 | 20694 | 21847 | 40000 | 82 | 84 | 17 | 5825 | 4510 | 6090 | Success | According to Plan |  | 24 | 07/26/2019 19:54:00 | 07/26/2019 20:56:00 | 14218 | 14298 |  |  |  | 10556 | 6031 | 4023 | 4252 |  | 31738D87969E428F94409C278C46F9C4 | Slickwater | 18 | 19 | 17 | 62 | RON HOLM | 11370 | 11375 |  | STAGE: 24 FRAC OPERATIONSSTART TIME: 19:54 HRS FINISH TIME: 20:56 HRSPERFORATED INTERVAL: 14,218' - 14,298' FRAC PLUG SET: 14,304'TVD 11,370' HYDRO PRESS: 4,923OPEN IWP: 4,510 PSI BACKSIDE: 22ESTABLISHED PUMP RATE OF 17 BPM, WELL BREAK DOWN @ 6,301 PSIINCREASED RATE TO 66 BPM @ 8,868 PSI AS WELL ALLOWED ON PAD4,023 BBLS SLICK WATER191,980 LBS WHITE 100 MESH100% PLACED CLEAN FLUID: 4,023 BBLS SLURRY FLUID: 4,252 BBLSAVG RATE: 82 BPM AVG PRESSURE: 10,240 PSI AVG. HHP: 20,694MAX RATE 84 BPM MAX PRESSURE 10,556 PSI MAX HHP: 21,847ISIP: 6,090 PSI F. G: 0.969 PSI/FT AVG BH PSI: 13,576 PSI5 MIN: 5,825 PSI LEAK OFF: 53 PSI/MIN TOTAL PUMPS ON LOC: 19PUMPS IN LINE: 18PUMPS ENDED STG WITH: 17NOTES: | STAGE: 24 FRAC OPERATIONSSTART TIME: 19:54 HRS FINISH TIME: 20:56 HRSPERFORATED INTERVAL: 14,218' - 14,298' FRAC PLUG SET: 14,304'TVD 11,370' HYDRO PRESS: 4,923OPEN IWP: 4,510 PSI BACKSIDE: 22ESTABLISHED PUMP RATE OF 17 BPM, WELL BREAK DOWN @ 6,301 PSIINCREASED RATE TO 66 BPM @ 8,868 PSI AS WELL ALLOWED ON PAD4,023 BBLS SLICK WATER191,980 LBS WHITE 100 MESH100% PLACED CLEAN FLUID: 4,023 BBLS SLURRY FLUID: 4,252 BBLSAVG RATE: 82 BPM AVG PRESSURE: 10,240 PSI AVG. HHP: 20,694MAX RATE 84 BPM MAX PRESSURE 10,556 PSI MAX HHP: 21,847ISIP: 6,090 PSI F. G: 0.969 PSI/FT AVG BH PSI: 13,576 PSI5 MIN: 5,825 PSI LEAK OFF: 53 PSI/MIN TOTAL PUMPS ON LOC: 19PUMPS IN LINE: 18PUMPS ENDED STG WITH: 17NOTES:
WELL - 2019000628 | Producing | 2019000628 | 0 | COMPLETIONS | 05/31/2019 07:00:00 |  |  | OCM - MECHANICAL ISOLATION | RECOMPLETION |  | 06/17/2019 06:00:00 | 08/02/2019 18:00:00 | COMPZN | STIM | RIG_ID - 2019000098 | 07/20/2019 06:00:00 | 08/02/2019 18:00:00 | FRAC EQUIP | CONTRACTOR - 2019000030 | 2019 | 07/26/2019 06:00:00 | 07/27/2019 06:00:00 | 07/26/2019 23:53:00 | Hydraulic Fracture | STIM_TREAT_COMPANY - 2019000005 |  | DIVERSION_COMPANY - 2019000007 | Frac Plug | Casing | 1 |  | 6125 |  | 4920 | 10189 | 10539 |  | 192000 | 191850 | 0 | 0 | 21141 | 22429 | 40000 | 85 | 87 | 17 | 6112 | 4383 | 6313 | Success | According to Plan |  | 25 | 07/26/2019 23:53:00 | 07/27/2019 00:54:00 | 14123 | 14203 |  |  |  | 10539 | 6125 | 3960 | 4195 |  | BC8747BC0A5B44CBB82B847ECB3976D3 | Slickwater | 19 | 19 | 19 | 61 | RON HOLM | 11362 | 11369 |  | STAGE: 25 FRAC OPERATIONSSTART TIME: 23:53 HRS FINISH TIME: 00:54 HRSPERFORATED INTERVAL: 14,123' - 14,203' FRAC PLUG SET: 14,209'TVD 11,362' HYDRO PRESS: 4,920OPEN IWP: 4,383 PSI BACKSIDE: 19ESTABLISHED PUMP RATE OF 17 BPM, WELL BREAK DOWN @ 6,125 PSIINCREASED RATE TO 48 BPM @ 6,856 PSI AS WELL ALLOWED ON PAD3,960 BBLS SLICK WATER191,850 LBS WHITE 100 MESH100% PLACED CLEAN FLUID: 3,960 BBLS SLURRY FLUID: 4,195 BBLSAVG RATE: 85 BPM AVG PRESSURE: 10,189 PSI AVG. HHP: 21,141MAX RATE 87 BPM MAX PRESSURE 10,539 PSI MAX HHP: 22,429ISIP: 6,313 PSI F. G: 0.989 PSI/FT AVG BH PSI: 13,487 PSI5 MIN: 6,112 PSI LEAK OFF: 40 PSI/MIN TOTAL PUMPS ON LOC: 19PUMPS IN LINE: 19PUMPS ENDED STG WITH: 19NOTES: | STAGE: 25 FRAC OPERATIONSSTART TIME: 23:53 HRS FINISH TIME: 00:54 HRSPERFORATED INTERVAL: 14,123' - 14,203' FRAC PLUG SET: 14,209'TVD 11,362' HYDRO PRESS: 4,920OPEN IWP: 4,383 PSI BACKSIDE: 19ESTABLISHED PUMP RATE OF 17 BPM, WELL BREAK DOWN @ 6,125 PSIINCREASED RATE TO 48 BPM @ 6,856 PSI AS WELL ALLOWED ON PAD3,960 BBLS SLICK WATER191,850 LBS WHITE 100 MESH100% PLACED CLEAN FLUID: 3,960 BBLS SLURRY FLUID: 4,195 BBLSAVG RATE: 85 BPM AVG PRESSURE: 10,189 PSI AVG. HHP: 21,141MAX RATE 87 BPM MAX PRESSURE 10,539 PSI MAX HHP: 22,429ISIP: 6,313 PSI F. G: 0.989 PSI/FT AVG BH PSI: 13,487 PSI5 MIN: 6,112 PSI LEAK OFF: 40 PSI/MIN TOTAL PUMPS ON LOC: 19PUMPS IN LINE: 19PUMPS ENDED STG WITH: 19NOTES:
WELL - 2019000628 | Producing | 2019000628 | 0 | COMPLETIONS | 05/31/2019 07:00:00 |  |  | OCM - MECHANICAL ISOLATION | RECOMPLETION |  | 06/17/2019 06:00:00 | 08/02/2019 18:00:00 | COMPZN | STIM | RIG_ID - 2019000098 | 07/20/2019 06:00:00 | 08/02/2019 18:00:00 | FRAC EQUIP | CONTRACTOR - 2019000030 | 2019 | 07/26/2019 06:00:00 | 07/27/2019 06:00:00 | 07/27/2019 03:30:00 | Hydraulic Fracture | STIM_TREAT_COMPANY - 2019000005 |  | DIVERSION_COMPANY - 2019000007 | Frac Plug | Casing | 1 |  | 6061 |  | 4916 | 10166 | 10493 |  | 192000 | 191840 | 0 | 0 | 21715 | 23185 | 40000 | 87 | 90 | 17 | 5399 | 4684 | 6022 | Success | According to Plan |  | 26 | 07/27/2019 03:30:00 | 07/27/2019 04:29:00 | 14028 | 14108 |  |  |  | 10493 | 6061 | 4067 | 4287 |  | 24FF2941BDB140ED83C6838528FC2110 | Slickwater | 19 | 19 | 19 | 59 | RON HOLM | 11354 | 11361 |  | STAGE: 26 FRAC OPERATIONSSTART TIME: 03:30 HRS FINISH TIME: 04:29 HRSPERFORATED INTERVAL: 14,028' - 14,108' FRAC PLUG SET: 14,114'TVD 11,353' HYDRO PRESS: 4,916OPEN IWP: 4,684 PSI BACKSIDE: 19ESTABLISHED PUMP RATE OF 17 BPM, WELL BREAK DOWN @ 6,061 PSIINCREASED RATE TO 48 BPM @ 7,373 PSI AS WELL ALLOWED ON PAD4,067 BBLS SLICK WATER191,840 LBS WHITE 100 MESH100% PLACED CLEAN FLUID: 4,067 BBLS SLURRY FLUID: 4,287 BBLSAVG RATE: 87 BPM AVG PRESSURE: 10,166 PSI AVG. HHP: 21,715MAX RATE 90 BPM MAX PRESSURE 10,493 PSI MAX HHP: 23,185ISIP: 6,022 PSI F. G: 0.963 PSI/FT AVG BH PSI: 13,396 PSI5 MIN: 5,399 PSI LEAK OFF: 125 PSI/MIN TOTAL PUMPS ON LOC: 19PUMPS IN LINE: 19PUMPS ENDED STG WITH: 19NOTES: | STAGE: 26 FRAC OPERATIONSSTART TIME: 03:30 HRS FINISH TIME: 04:29 HRSPERFORATED INTERVAL: 14,028' - 14,108' FRAC PLUG SET: 14,114'TVD 11,353' HYDRO PRESS: 4,916OPEN IWP: 4,684 PSI BACKSIDE: 19ESTABLISHED PUMP RATE OF 17 BPM, WELL BREAK DOWN @ 6,061 PSIINCREASED RATE TO 48 BPM @ 7,373 PSI AS WELL ALLOWED ON PAD4,067 BBLS SLICK WATER191,840 LBS WHITE 100 MESH100% PLACED CLEAN FLUID: 4,067 BBLS SLURRY FLUID: 4,287 BBLSAVG RATE: 87 BPM AVG PRESSURE: 10,166 PSI AVG. HHP: 21,715MAX RATE 90 BPM MAX PRESSURE 10,493 PSI MAX HHP: 23,185ISIP: 6,022 PSI F. G: 0.963 PSI/FT AVG BH PSI: 13,396 PSI5 MIN: 5,399 PSI LEAK OFF: 125 PSI/MIN TOTAL PUMPS ON LOC: 19PUMPS IN LINE: 19PUMPS ENDED STG WITH: 19NOTES:
WELL - 2019000628 | Producing | 2019000628 | 0 | COMPLETIONS | 05/31/2019 07:00:00 |  |  | OCM - MECHANICAL ISOLATION | RECOMPLETION |  | 06/17/2019 06:00:00 | 08/02/2019 18:00:00 | COMPZN | STIM | RIG_ID - 2019000098 | 07/20/2019 06:00:00 | 08/02/2019 18:00:00 | FRAC EQUIP | CONTRACTOR - 2019000030 | 2019 | 07/27/2019 06:00:00 | 07/28/2019 06:00:00 | 07/27/2019 08:43:00 | Hydraulic Fracture | STIM_TREAT_COMPANY - 2019000005 |  | DIVERSION_COMPANY - 2019000007 | Frac Plug | Casing | 1 |  | 5784 |  | 4912 | 10110 | 10539 |  | 192000 | 192010 | 0 | 0 | 20404 | 22229 | 40000 | 82 | 86 | 15 | 5060 | 4262 | 5379 | Success | According to Plan |  | 27 | 07/27/2019 08:43:00 | 07/27/2019 09:50:00 | 13933 | 14013 |  |  |  | 10539 | 5784 | 4288 | 4526 |  | F77A09716DA242C1A3757426FE7E9C3A | Slickwater | 19 | 19 | 19 | 74 | CHRIS SANCHEZ | 11345 | 11352 | 0 | STAGE: 27 FRAC OPERATIONSSTART TIME: 08:43 HRS FINISH TIME: 09:50 HRSPERFORATED INTERVAL: 13,933' - 14,013' FRAC PLUG SET: 14,019'TVD 11,345' HYDRO PRESS: 4,912OPEN IWP: 4,262 PSI BACKSIDE: 16ESTABLISHED PUMP RATE OF 15.4 BPM, WELL BREAK DOWN @ 5,784 PSIINCREASED RATE TO 82 BPM @ 10,000 PSI AS WELL ALLOWED ON PAD4,288 BBLS SLICK WATER192,010 LBS WHITE 100 MESH100% PLACED CLEAN FLUID: 4,288 BBLS SLURRY FLUID: 4,526 BBLSAVG RATE: 82.3 BPM AVG PRESSURE: 10,110 PSI AVG. HHP: 20,404MAX RATE 86.1 BPM MAX PRESSURE 10,539 PSI MAX HHP: 22,229ISIP: 5,379 PSI F. G: 0.907 PSI/FT AVG BH PSI: 13,573 PSI5 MIN: 5,060 PSI LEAK OFF: 63.8 PSI/MIN TOTAL PUMPS ON LOC: 19PUMPS IN LINE: 19PUMPS ENDED STG WITH: 19NOTES: | STAGE: 27 FRAC OPERATIONSSTART TIME: 08:43 HRS FINISH TIME: 09:50 HRSPERFORATED INTERVAL: 13,933' - 14,013' FRAC PLUG SET: 14,019'TVD 11,345' HYDRO PRESS: 4,912OPEN IWP: 4,262 PSI BACKSIDE: 16ESTABLISHED PUMP RATE OF 15.4 BPM, WELL BREAK DOWN @ 5,784 PSIINCREASED RATE TO 82 BPM @ 10,000 PSI AS WELL ALLOWED ON PAD4,288 BBLS SLICK WATER192,010 LBS WHITE 100 MESH100% PLACED CLEAN FLUID: 4,288 BBLS SLURRY FLUID: 4,526 BBLSAVG RATE: 82.3 BPM AVG PRESSURE: 10,110 PSI AVG. HHP: 20,404MAX RATE 86.1 BPM MAX PRESSURE 10,539 PSI MAX HHP: 22,229ISIP: 5,379 PSI F. G: 0.907 PSI/FT AVG BH PSI: 13,573 PSI5 MIN: 5,060 PSI LEAK OFF: 63.8 PSI/MIN TOTAL PUMPS ON LOC: 19PUMPS IN LINE: 19PUMPS ENDED STG WITH: 19NOTES:
WELL - 2019000628 | Producing | 2019000628 | 0 | COMPLETIONS | 05/31/2019 07:00:00 |  |  | OCM - MECHANICAL ISOLATION | RECOMPLETION |  | 06/17/2019 06:00:00 | 08/02/2019 18:00:00 | COMPZN | STIM | RIG_ID - 2019000098 | 07/20/2019 06:00:00 | 08/02/2019 18:00:00 | FRAC EQUIP | CONTRACTOR - 2019000030 | 2019 | 07/27/2019 06:00:00 | 07/28/2019 06:00:00 | 07/27/2019 10:00:00 | Hydraulic Fracture | STIM_TREAT_COMPANY - 2019000005 |  | DIVERSION_COMPANY - 2019000007 | Frac Plug | Casing | 1 |  | 6061 |  | 4916 | 10166 | 10493 |  | 192000 | 191840 | 0 | 0 | 21715 | 23185 | 40000 | 87 | 90 | 17 | 5399 | 4684 | 6022 | Success | According to Plan |  | 28 | 07/27/2019 10:00:00 | 07/27/2019 12:00:00 | 13838 | 13916 |  |  |  | 10493 | 6061 | 4067 | 4287 |  | 6A1FB09003E148D7B88F080E1A4EFE59 | Slickwater | 19 | 19 | 19 | 59 | CHRIS SANCHEZ | 11336 | 11343 | 0 | STAGE: 28 | STAGE: 28
WELL - 2019000628 | Producing | 2019000628 | 0 | COMPLETIONS | 05/31/2019 07:00:00 |  |  | OCM - MECHANICAL ISOLATION | RECOMPLETION |  | 06/17/2019 06:00:00 | 08/02/2019 18:00:00 | COMPZN | STIM | RIG_ID - 2019000098 | 07/20/2019 06:00:00 | 08/02/2019 18:00:00 | FRAC EQUIP | CONTRACTOR - 2019000030 | 2019 | 07/27/2019 06:00:00 | 07/28/2019 06:00:00 | 07/27/2019 22:39:00 | Hydraulic Fracture | STIM_TREAT_COMPANY - 2019000005 |  | DIVERSION_COMPANY - 2019000007 | Frac Plug | Casing | 1 |  | 5596 |  | 4905 | 10260 | 10527 |  | 192000 | 192260 | 0 | 0 | 22081 | 23331 | 40000 | 88 | 90 | 22 | 5324 | 3570 | 5605 | Success | According to Plan |  | 29 | 07/27/2019 22:39:00 | 07/27/2019 23:52:00 | 13743 | 13823 |  |  |  | 10527 | 5596 | 4558 | 4787 |  | B0F911D3306D4EED9851D1AF16DAEDA7 | Slickwater | 19 | 19 | 18 | 83 | RENE GOMEZ | 11328 | 11335 | 0 | STAGE: 29 FRAC OPERATIONSSTART TIME: 22:39 HRS FINISH TIME: 23:52 HRSPERFORATED INTERVAL: 13,743' - 13,823' FRAC PLUG SET: 13,829'TVD 11,327' HYDRO PRESS: 4,905OPEN IWP: 4,558 PSI BACKSIDE: 16ESTABLISHED PUMP RATE OF 21.95 BPM, WELL BREAK DOWN @ 5,596 PSIINCREASED RATE TO 38.34 BPM @ 6,540 PSI AS WELL ALLOWED ON PAD4,558 BBLS SLICK WATER192,260 LBS WHITE 100 MESH100% PLACED CLEAN FLUID: 4,558 BBLS SLURRY FLUID: 4,787 BBLSAVG RATE: 87.8 BPM AVG PRESSURE: 10,260 PSI AVG. HHP: 22,081MAX RATE 90.4 BPM MAX PRESSURE 10,527 PSI MAX HHP: 23,331ISIP: 5,605 PSI F. G: 0.928 PSI/FT AVG BH PSI: 13,513 PSI5 MIN: 5,324 PSI LEAK OFF: 56.2 PSI/MIN TOTAL PUMPS ON LOC: 19PUMPS IN LINE: 19PUMPS ENDED STG WITH: 18NOTES: | STAGE: 29 FRAC OPERATIONSSTART TIME: 22:39 HRS FINISH TIME: 23:52 HRSPERFORATED INTERVAL: 13,743' - 13,823' FRAC PLUG SET: 13,829'TVD 11,327' HYDRO PRESS: 4,905OPEN IWP: 4,558 PSI BACKSIDE: 16ESTABLISHED PUMP RATE OF 21.95 BPM, WELL BREAK DOWN @ 5,596 PSIINCREASED RATE TO 38.34 BPM @ 6,540 PSI AS WELL ALLOWED ON PAD4,558 BBLS SLICK WATER192,260 LBS WHITE 100 MESH100% PLACED CLEAN FLUID: 4,558 BBLS SLURRY FLUID: 4,787 BBLSAVG RATE: 87.8 BPM AVG PRESSURE: 10,260 PSI AVG. HHP: 22,081MAX RATE 90.4 BPM MAX PRESSURE 10,527 PSI MAX HHP: 23,331ISIP: 5,605 PSI F. G: 0.928 PSI/FT AVG BH PSI: 13,513 PSI5 MIN: 5,324 PSI LEAK OFF: 56.2 PSI/MIN TOTAL PUMPS ON LOC: 19PUMPS IN LINE: 19PUMPS ENDED STG WITH: 18NOTES:
WELL - 2019000628 | Producing | 2019000628 | 0 | COMPLETIONS | 05/31/2019 07:00:00 |  |  | OCM - MECHANICAL ISOLATION | RECOMPLETION |  | 06/17/2019 06:00:00 | 08/02/2019 18:00:00 | COMPZN | STIM | RIG_ID - 2019000098 | 07/20/2019 06:00:00 | 08/02/2019 18:00:00 | FRAC EQUIP | CONTRACTOR - 2019000030 | 2019 | 07/28/2019 06:00:00 | 07/29/2019 06:00:00 | 07/28/2019 23:14:00 | Hydraulic Fracture | STIM_TREAT_COMPANY - 2019000005 |  | DIVERSION_COMPANY - 2019000007 | Frac Plug | Casing | 1 |  | 6046 |  | 4901 | 10037 | 10481 |  | 192000 | 192020 | 0 | 0 | 21294 | 23074 | 40000 | 87 | 90 | 17 | 5761 | 3205 | 6102 | Success | According to Plan |  | 30 | 07/28/2019 23:14:00 | 07/29/2019 00:17:00 | 13648 | 13728 |  |  |  | 10481 | 6046 | 4437 | 4677 |  | ECC8C9BF980D4F10919B02C01F3C9524 | Slickwater | 18 | 19 | 16 | 63 | RON HOLM | 11319 | 11326 | 0 | STAGE: 30 FRAC OPERATIONSSTART TIME: 23:14 HRS FINISH TIME: 00:17 HRSPERFORATED INTERVAL: 13,648' - 13,728' FRAC PLUG SET: 13,734'TVD 11,319' HYDRO PRESS: 4,901OPEN IWP: 3,205 PSI BACKSIDE: 35ESTABLISHED PUMP RATE OF 17 BPM, WELL BREAK DOWN @ 6,046 PSIINCREASED RATE TO 49 BPM @ 7,859 PSI AS WELL ALLOWED ON PAD4,437 BBLS SLICK WATER192,020 LBS WHITE 100 MESH100% PLACED CLEAN FLUID: 4,437 BBLS SLURRY FLUID: 4,677 BBLSAVG RATE: 87 BPM AVG PRESSURE: 10,037 PSI AVG. HHP: 21,294MAX RATE 90 BPM MAX PRESSURE 10,481 PSI MAX HHP: 23,074ISIP: 6,102 PSI F. G: 0.972 PSI/FT AVG BH PSI: 13,405 PSI5 MIN: 5,761 PSI LEAK OFF: 68 PSI/MIN TOTAL PUMPS ON LOC: 19PUMPS IN LINE: 18PUMPS ENDED STG WITH: 16NOTES: | STAGE: 30 FRAC OPERATIONSSTART TIME: 23:14 HRS FINISH TIME: 00:17 HRSPERFORATED INTERVAL: 13,648' - 13,728' FRAC PLUG SET: 13,734'TVD 11,319' HYDRO PRESS: 4,901OPEN IWP: 3,205 PSI BACKSIDE: 35ESTABLISHED PUMP RATE OF 17 BPM, WELL BREAK DOWN @ 6,046 PSIINCREASED RATE TO 49 BPM @ 7,859 PSI AS WELL ALLOWED ON PAD4,437 BBLS SLICK WATER192,020 LBS WHITE 100 MESH100% PLACED CLEAN FLUID: 4,437 BBLS SLURRY FLUID: 4,677 BBLSAVG RATE: 87 BPM AVG PRESSURE: 10,037 PSI AVG. HHP: 21,294MAX RATE 90 BPM MAX PRESSURE 10,481 PSI MAX HHP: 23,074ISIP: 6,102 PSI F. G: 0.972 PSI/FT AVG BH PSI: 13,405 PSI5 MIN: 5,761 PSI LEAK OFF: 68 PSI/MIN TOTAL PUMPS ON LOC: 19PUMPS IN LINE: 18PUMPS ENDED STG WITH: 16NOTES:
WELL - 2019000628 | Producing | 2019000628 | 0 | COMPLETIONS | 05/31/2019 07:00:00 |  |  | OCM - MECHANICAL ISOLATION | RECOMPLETION |  | 06/17/2019 06:00:00 | 08/02/2019 18:00:00 | COMPZN | STIM | RIG_ID - 2019000098 | 07/20/2019 06:00:00 | 08/02/2019 18:00:00 | FRAC EQUIP | CONTRACTOR - 2019000030 | 2019 | 07/28/2019 06:00:00 | 07/29/2019 06:00:00 | 07/29/2019 05:35:00 | Hydraulic Fracture | STIM_TREAT_COMPANY - 2019000005 |  | DIVERSION_COMPANY - 2019000007 | Frac Plug | Casing | 1 |  | 5038 |  | 4897 | 10067 | 10513 |  | 192000 | 191560 | 0 | 0 | 20516 | 22098 | 40000 | 83 | 86 | 17 | 5235 | 4087 | 5469 | Success | According to Plan |  | 31 | 07/29/2019 05:35:00 | 07/29/2019 06:36:00 | 13549 | 13629 |  |  |  | 10513 | 5038 | 4055 | 4284 |  | BCC1D80FE7DC4673802223414E4735E1 | Slickwater | 18 | 19 | 17 | 61 | CHRIS SANCHEZ | 11310 | 11317 | 0 | STAGE: 31 FRAC OPERATIONSSTART TIME: 5:35 HRS FINISH TIME: 06:36 HRSPERFORATED INTERVAL: 13,549' - 13,629' FRAC PLUG SET: 13,637'TVD 11,310' HYDRO PRESS: 4,897OPEN IWP: 4,087 PSI BACKSIDE: 23ESTABLISHED PUMP RATE OF 17.3 BPM, WELL BREAK DOWN @ 5,038 PSIINCREASED RATE TO 83.1 BPM @ 10,000 PSI AS WELL ALLOWED ON PAD4,055 BBLS SLICK WATER191,560 LBS WHITE 100 MESH100% PLACED CLEAN FLUID: 4,055 BBLS SLURRY FLUID: 4,284 BBLSAVG RATE: 83.1 BPM AVG PRESSURE: 10,067 PSI AVG. HHP: 20,516MAX RATE 85.8 BPM MAX PRESSURE 10,513 PSI MAX HHP: 22,098ISIP: 5,469 PSI F. G: 0.917 PSI/FT AVG BH PSI: 13,606 PSI5 MIN: 5,235 PSI LEAK OFF: 46.8 PSI/MIN TOTAL PUMPS ON LOC: 19PUMPS IN LINE: 18PUMPS ENDED STG WITH: 17NOTES: | STAGE: 31 FRAC OPERATIONSSTART TIME: 5:35 HRS FINISH TIME: 06:36 HRSPERFORATED INTERVAL: 13,549' - 13,629' FRAC PLUG SET: 13,637'TVD 11,310' HYDRO PRESS: 4,897OPEN IWP: 4,087 PSI BACKSIDE: 23ESTABLISHED PUMP RATE OF 17.3 BPM, WELL BREAK DOWN @ 5,038 PSIINCREASED RATE TO 83.1 BPM @ 10,000 PSI AS WELL ALLOWED ON PAD4,055 BBLS SLICK WATER191,560 LBS WHITE 100 MESH100% PLACED CLEAN FLUID: 4,055 BBLS SLURRY FLUID: 4,284 BBLSAVG RATE: 83.1 BPM AVG PRESSURE: 10,067 PSI AVG. HHP: 20,516MAX RATE 85.8 BPM MAX PRESSURE 10,513 PSI MAX HHP: 22,098ISIP: 5,469 PSI F. G: 0.917 PSI/FT AVG BH PSI: 13,606 PSI5 MIN: 5,235 PSI LEAK OFF: 46.8 PSI/MIN TOTAL PUMPS ON LOC: 19PUMPS IN LINE: 18PUMPS ENDED STG WITH: 17NOTES:
WELL - 2019000628 | Producing | 2019000628 | 0 | COMPLETIONS | 05/31/2019 07:00:00 |  |  | OCM - MECHANICAL ISOLATION | RECOMPLETION |  | 06/17/2019 06:00:00 | 08/02/2019 18:00:00 | COMPZN | STIM | RIG_ID - 2019000098 | 07/20/2019 06:00:00 | 08/02/2019 18:00:00 | FRAC EQUIP | CONTRACTOR - 2019000030 | 2019 | 07/29/2019 06:00:00 | 07/30/2019 06:00:00 | 07/29/2019 09:25:00 | Hydraulic Fracture | STIM_TREAT_COMPANY - 2019000005 |  | DIVERSION_COMPANY - 2019000007 | Frac Plug | Casing | 1 |  | 5570 |  | 4894 | 10025 | 10648 |  | 192000 | 192190 | 0 | 0 | 20353 | 23866 | 40000 | 83 | 92 | 15 | 5486 | 4090 | 5711 | Success | According to Plan |  | 32 | 07/29/2019 09:25:00 | 07/29/2019 10:30:00 | 13454 | 13534 |  |  |  | 10648 | 5570 | 3926 | 4172 |  | C6406836A87A4358961937FDA6BE7649 | Slickwater | 18 | 19 | 18 | 65 | CHRIS SANCHEZ | 11304 | 11309 | 0 | STAGE: 32 FRAC OPERATIONSSTART TIME: 09:25 HRS FINISH TIME: 10:30 HRSPERFORATED INTERVAL: 13,454' - 13,534' FRAC PLUG SET: 13,542'TVD 11,303' HYDRO PRESS: 4,894OPEN IWP: 4,090 PSI BACKSIDE: 18ESTABLISHED PUMP RATE OF 15.1 BPM, WELL BREAK DOWN @ 5,570 PSIINCREASED RATE TO 43.6 BPM @ 8,392 PSI AS WELL ALLOWED ON PAD3,926 BBLS SLICK WATER192,190 LBS WHITE 100 MESH100% PLACED CLEAN FLUID: 3,926 BBLS SLURRY FLUID: 4,172 BBLSAVG RATE: 82.8 BPM AVG PRESSURE: 10,025 PSI AVG. HHP: 20,353MAX RATE 91.5 BPM MAX PRESSURE 10,648 PSI MAX HHP: 23,866ISIP: 5,711 PSI F. G: 0.938 PSI/FT AVG BH PSI: 13,570 PSI5 MIN: 5,711 PSI LEAK OFF: 45 PSI/MIN TOTAL PUMPS ON LOC: 19PUMPS IN LINE: 18PUMPS ENDED STG WITH: 18NOTES: | STAGE: 32 FRAC OPERATIONSSTART TIME: 09:25 HRS FINISH TIME: 10:30 HRSPERFORATED INTERVAL: 13,454' - 13,534' FRAC PLUG SET: 13,542'TVD 11,303' HYDRO PRESS: 4,894OPEN IWP: 4,090 PSI BACKSIDE: 18ESTABLISHED PUMP RATE OF 15.1 BPM, WELL BREAK DOWN @ 5,570 PSIINCREASED RATE TO 43.6 BPM @ 8,392 PSI AS WELL ALLOWED ON PAD3,926 BBLS SLICK WATER192,190 LBS WHITE 100 MESH100% PLACED CLEAN FLUID: 3,926 BBLS SLURRY FLUID: 4,172 BBLSAVG RATE: 82.8 BPM AVG PRESSURE: 10,025 PSI AVG. HHP: 20,353MAX RATE 91.5 BPM MAX PRESSURE 10,648 PSI MAX HHP: 23,866ISIP: 5,711 PSI F. G: 0.938 PSI/FT AVG BH PSI: 13,570 PSI5 MIN: 5,711 PSI LEAK OFF: 45 PSI/MIN TOTAL PUMPS ON LOC: 19PUMPS IN LINE: 18PUMPS ENDED STG WITH: 18NOTES:
WELL - 2019000628 | Producing | 2019000628 | 0 | COMPLETIONS | 05/31/2019 07:00:00 |  |  | OCM - MECHANICAL ISOLATION | RECOMPLETION |  | 06/17/2019 06:00:00 | 08/02/2019 18:00:00 | COMPZN | STIM | RIG_ID - 2019000098 | 07/20/2019 06:00:00 | 08/02/2019 18:00:00 | FRAC EQUIP | CONTRACTOR - 2019000030 | 2019 | 07/29/2019 06:00:00 | 07/30/2019 06:00:00 | 07/29/2019 12:55:00 | Hydraulic Fracture | STIM_TREAT_COMPANY - 2019000005 |  | DIVERSION_COMPANY - 2019000007 | Frac Plug | Casing | 1 |  | 5663 |  | 4892 | 10051 | 10539 |  | 192000 | 191660 | 0 | 0 | 20448 | 22385 | 40000 | 83 | 87 | 14 | 5363 | 4429 | 5649 | Success | According to Plan |  | 33 | 07/29/2019 12:55:00 | 07/29/2019 13:59:00 | 13359 | 13439 |  |  |  | 10539 | 5663 | 3889 | 4124 |  | F077AA940557412289D3ACFD9B6FC7EE | Slickwater | 17 | 19 | 17 | 64 | CHRIS SANCHEZ | 11297 | 11303 | 0 | STAGE: 33 FRAC OPERATIONSSTART TIME: 12:55 HRS FINISH TIME: 13:59 HRSPERFORATED INTERVAL: 13,359' - 13,439' FRAC PLUG SET: 13,447'TVD 11,297' HYDRO PRESS: 4,892OPEN IWP: 4,429 PSI BACKSIDE: 20ESTABLISHED PUMP RATE OF 14.5 BPM, WELL BREAK DOWN @ 5,663 PSIINCREASED RATE TO 83.0 BPM @ 10,000 PSI AS WELL ALLOWED ON PAD3,889 BBLS SLICK WATER191,660 LBS WHITE 100 MESH100% PLACED CLEAN FLUID: 3,889 BBLS SLURRY FLUID: 4,124 BBLSAVG RATE: 83.0 BPM AVG PRESSURE: 10,051 PSI AVG. HHP: 20,448MAX RATE 86.7 BPM MAX PRESSURE 10,539 PSI MAX HHP: 22,385ISIP: 5,649 PSI F. G: 0.933 PSI/FT AVG BH PSI: 13,645 PSI5 MIN: 5,363 PSI LEAK OFF: 57.2 PSI/MIN TOTAL PUMPS ON LOC: 19PUMPS IN LINE: 17PUMPS ENDED STG WITH: 17NOTES: | STAGE: 33 FRAC OPERATIONSSTART TIME: 12:55 HRS FINISH TIME: 13:59 HRSPERFORATED INTERVAL: 13,359' - 13,439' FRAC PLUG SET: 13,447'TVD 11,297' HYDRO PRESS: 4,892OPEN IWP: 4,429 PSI BACKSIDE: 20ESTABLISHED PUMP RATE OF 14.5 BPM, WELL BREAK DOWN @ 5,663 PSIINCREASED RATE TO 83.0 BPM @ 10,000 PSI AS WELL ALLOWED ON PAD3,889 BBLS SLICK WATER191,660 LBS WHITE 100 MESH100% PLACED CLEAN FLUID: 3,889 BBLS SLURRY FLUID: 4,124 BBLSAVG RATE: 83.0 BPM AVG PRESSURE: 10,051 PSI AVG. HHP: 20,448MAX RATE 86.7 BPM MAX PRESSURE 10,539 PSI MAX HHP: 22,385ISIP: 5,649 PSI F. G: 0.933 PSI/FT AVG BH PSI: 13,645 PSI5 MIN: 5,363 PSI LEAK OFF: 57.2 PSI/MIN TOTAL PUMPS ON LOC: 19PUMPS IN LINE: 17PUMPS ENDED STG WITH: 17NOTES:
WELL - 2019000628 | Producing | 2019000628 | 0 | COMPLETIONS | 05/31/2019 07:00:00 |  |  | OCM - MECHANICAL ISOLATION | RECOMPLETION |  | 06/17/2019 06:00:00 | 08/02/2019 18:00:00 | COMPZN | STIM | RIG_ID - 2019000098 | 07/20/2019 06:00:00 | 08/02/2019 18:00:00 | FRAC EQUIP | CONTRACTOR - 2019000030 | 2019 | 07/29/2019 06:00:00 | 07/30/2019 06:00:00 | 07/29/2019 16:15:00 | Hydraulic Fracture | STIM_TREAT_COMPANY - 2019000005 |  | DIVERSION_COMPANY - 2019000007 | Frac Plug | Casing | 1 |  | 5727 |  | 4889 | 9974 | 10573 |  | 192000 | 192480 | 0 | 0 | 19859 | 21984 | 40000 | 81 | 85 | 15 | 5520 | 4467 | 5919 | Success | According to Plan |  | 34 | 07/29/2019 16:15:00 | 07/29/2019 17:24:00 | 13264 | 13344 |  |  |  | 10573 | 5727 | 3916 | 4162 |  | FBDC767404364B2897F67542695243DA | Slickwater | 18 | 19 | 17 | 69 | CHRIS SANCHEZ | 11290 | 11296 | 0 | STAGE: 34 FRAC OPERATIONSSTART TIME: 16:15 HRS FINISH TIME: 17:24 HRSPERFORATED INTERVAL: 13,264' - 13,344' FRAC PLUG SET: 13,352'TVD 11,290' HYDRO PRESS: 4,889OPEN IWP: 4,467 PSI BACKSIDE: 16ESTABLISHED PUMP RATE OF 14.99 BPM, WELL BREAK DOWN @ 5,727 PSIINCREASED RATE TO 42.67 BPM @ 7.075 PSI AS WELL ALLOWED ON PAD3,916 BBLS SLICK WATER192,480 LBS WHITE 100 MESH100% PLACED CLEAN FLUID: 3,916 BBLS SLURRY FLUID: 4,162 BBLSAVG RATE: 81.2 BPM AVG PRESSURE: 9,974 PSI AVG. HHP: 19,859MAX RATE 84.8 BPM MAX PRESSURE 10,573 PSI MAX HHP: 21,984ISIP: 5,919 PSI F. G: 0.957 PSI/FT AVG BH PSI: 13,656 PSI5 MIN: 5,520 PSI LEAK OFF: 79.8 PSI/MIN TOTAL PUMPS ON LOC: 19PUMPS IN LINE: 18PUMPS ENDED STG WITH: 17NOTES: | STAGE: 34 FRAC OPERATIONSSTART TIME: 16:15 HRS FINISH TIME: 17:24 HRSPERFORATED INTERVAL: 13,264' - 13,344' FRAC PLUG SET: 13,352'TVD 11,290' HYDRO PRESS: 4,889OPEN IWP: 4,467 PSI BACKSIDE: 16ESTABLISHED PUMP RATE OF 14.99 BPM, WELL BREAK DOWN @ 5,727 PSIINCREASED RATE TO 42.67 BPM @ 7.075 PSI AS WELL ALLOWED ON PAD3,916 BBLS SLICK WATER192,480 LBS WHITE 100 MESH100% PLACED CLEAN FLUID: 3,916 BBLS SLURRY FLUID: 4,162 BBLSAVG RATE: 81.2 BPM AVG PRESSURE: 9,974 PSI AVG. HHP: 19,859MAX RATE 84.8 BPM MAX PRESSURE 10,573 PSI MAX HHP: 21,984ISIP: 5,919 PSI F. G: 0.957 PSI/FT AVG BH PSI: 13,656 PSI5 MIN: 5,520 PSI LEAK OFF: 79.8 PSI/MIN TOTAL PUMPS ON LOC: 19PUMPS IN LINE: 18PUMPS ENDED STG WITH: 17NOTES:
WELL - 2019000628 | Producing | 2019000628 | 0 | COMPLETIONS | 05/31/2019 07:00:00 |  |  | OCM - MECHANICAL ISOLATION | RECOMPLETION |  | 06/17/2019 06:00:00 | 08/02/2019 18:00:00 | COMPZN | STIM | RIG_ID - 2019000098 | 07/20/2019 06:00:00 | 08/02/2019 18:00:00 | FRAC EQUIP | CONTRACTOR - 2019000030 | 2019 | 07/30/2019 06:00:00 | 07/31/2019 06:00:00 | 07/30/2019 08:49:00 | Hydraulic Fracture | STIM_TREAT_COMPANY - 2019000005 |  | DIVERSION_COMPANY - 2019000007 | Frac Plug | Casing | 1 |  | 5544 |  | 4886 | 10036 | 10395 |  | 192000 | 191440 | 0 | 0 | 20260 | 21876 | 40000 | 82 | 86 | 6 | 6106 | 4799 | 6404 | Success | According to Plan |  | 35 | 07/30/2019 08:49:00 | 07/30/2019 09:57:00 | 13169 | 13249 |  |  |  | 10395 | 5544 | 3920 | 4154 |  | D6178B211B2C4DB885C32F3074E9F03E | Slickwater | 20 | 20 | 20 | 68 | CHRIS SANCHEZ | 11285 | 11289 | 0 | STAGE: 35 FRAC OPERATIONSSTART TIME: 08:49 HRS FINISH TIME: 9:57 HRSPERFORATED INTERVAL: 13,169' - 13,249' FRAC PLUG SET: 13,257'TVD 11,285' HYDRO PRESS: 4,886OPEN IWP: 4,799 PSI BACKSIDE: 20ESTABLISHED PUMP RATE OF 6.1 BPM, WELL BREAK DOWN @ 5,091 PSIINCREASED RATE TO 82.4 BPM @ 10,000 PSI AS WELL ALLOWED ON PAD3,920 BBLS SLICK WATER191,440 LBS WHITE 100 MESH100% PLACED CLEAN FLUID: 3,920 BBLS SLURRY FLUID: 4,164 BBLSAVG RATE: 82.4 BPM AVG PRESSURE: 10,036 PSI AVG. HHP: 20,260MAX RATE 85.9 BPM MAX PRESSURE 10,395 PSI MAX HHP: 21,876ISIP: 6,404 PSI F. G: 1.000 PSI/FT AVG BH PSI: 13,701 PSI5 MIN: 6,106 PSI LEAK OFF: 59.6 PSI/MIN TOTAL PUMPS ON LOC: 20PUMPS IN LINE: 20PUMPS ENDED STG WITH: 20NOTES: SAND SCOUR TOTAL VOLUME AMOUNTS:11,206 BBLS SLICK WATER191,440 LBS WHITE 100 MESH2000 GAL 15% HCLTOTAL PRICE FOR SCOUR STAGE: $59,198.2 | STAGE: 35 FRAC OPERATIONSSTART TIME: 08:49 HRS FINISH TIME: 9:57 HRSPERFORATED INTERVAL: 13,169' - 13,249' FRAC PLUG SET: 13,257'TVD 11,285' HYDRO PRESS: 4,886OPEN IWP: 4,799 PSI BACKSIDE: 20ESTABLISHED PUMP RATE OF 6.1 BPM, WELL BREAK DOWN @ 5,091 PSIINCREASED RATE TO 82.4 BPM @ 10,000 PSI AS WELL ALLOWED ON PAD3,920 BBLS SLICK WATER191,440 LBS WHITE 100 MESH100% PLACED CLEAN FLUID: 3,920 BBLS SLURRY FLUID: 4,164 BBLSAVG RATE: 82.4 BPM AVG PRESSURE: 10,036 PSI AVG. HHP: 20,260MAX RATE 85.9 BPM MAX PRESSURE 10,395 PSI MAX HHP: 21,876ISIP: 6,404 PSI F. G: 1.000 PSI/FT AVG BH PSI: 13,701 PSI5 MIN: 6,106 PSI LEAK OFF: 59.6 PSI/MIN TOTAL PUMPS ON LOC: 20PUMPS IN LINE: 20PUMPS ENDED STG WITH: 20NOTES: SAND SCOUR TOTAL VOLUME AMOUNTS:11,206 BBLS SLICK WATER191,440 LBS WHITE 100 MESH2000 GAL 15% HCLTOTAL PRICE FOR SCOUR STAGE: $59,198.2
WELL - 2019000628 | Producing | 2019000628 | 0 | COMPLETIONS | 05/31/2019 07:00:00 |  |  | OCM - MECHANICAL ISOLATION | RECOMPLETION |  | 06/17/2019 06:00:00 | 08/02/2019 18:00:00 | COMPZN | STIM | RIG_ID - 2019000098 | 07/20/2019 06:00:00 | 08/02/2019 18:00:00 | FRAC EQUIP | CONTRACTOR - 2019000030 | 2019 | 07/30/2019 06:00:00 | 07/31/2019 06:00:00 | 07/30/2019 12:49:00 | Hydraulic Fracture | STIM_TREAT_COMPANY - 2019000005 |  | DIVERSION_COMPANY - 2019000007 | Frac Plug | Casing | 1 |  | 5964 |  | 4884 | 10086 | 10439 |  | 192000 | 192330 | 0 | 0 | 21157 | 22966 | 40000 | 86 | 90 | 11 | 6009 | 4868 | 6221 | Success | According to Plan |  | 36 | 07/30/2019 12:49:00 | 07/30/2019 14:01:00 | 13074 | 13154 |  |  |  | 10439 | 5964 | 4181 | 4434 |  | 0280EC80556B481FB89777295E33345E | Slickwater | 19 | 20 | 19 | 72 | CHRIS SANCHEZ | 11281 | 11285 | 0 | STAGE: 36 FRAC OPERATIONSSTART TIME: 12:49 HRS FINISH TIME: 14:01 HRSPERFORATED INTERVAL: 13,074' - 13,154' FRAC PLUG SET: 13,162'TVD 11,280' HYDRO PRESS: 4,884OPEN IWP: 4,868 PSI BACKSIDE: 23ESTABLISHED PUMP RATE OF 11.47 BPM, WELL BREAK DOWN @ 5,964 PSIINCREASED RATE TO 85.0 BPM @ 10,086 PSI AS WELL ALLOWED ON PAD4,181 BBLS SLICK WATER192,330 LBS WHITE 100 MESH100% PLACED CLEAN FLUID: 4,181 BBLS SLURRY FLUID: 4,434 BBLSAVG RATE: 85.6 BPM AVG PRESSURE: 10,086 PSI AVG HHP: 21,157MAX RATE 89.8 BPM MAX PRESSURE 10,439 PSI MAX HHP: 22,966ISIP: 6,221 PSI F. G: 0.984 PSI/FT AVG BH PSI: 13,697 PSI5 MIN: 6,009 PSI LEAK OFF: 42.4 PSI/MIN TOTAL PUMPS ON LOC: 20PUMPS IN LINE: 19PUMPS ENDED STG WITH: 19NOTES: | STAGE: 36 FRAC OPERATIONSSTART TIME: 12:49 HRS FINISH TIME: 14:01 HRSPERFORATED INTERVAL: 13,074' - 13,154' FRAC PLUG SET: 13,162'TVD 11,280' HYDRO PRESS: 4,884OPEN IWP: 4,868 PSI BACKSIDE: 23ESTABLISHED PUMP RATE OF 11.47 BPM, WELL BREAK DOWN @ 5,964 PSIINCREASED RATE TO 85.0 BPM @ 10,086 PSI AS WELL ALLOWED ON PAD4,181 BBLS SLICK WATER192,330 LBS WHITE 100 MESH100% PLACED CLEAN FLUID: 4,181 BBLS SLURRY FLUID: 4,434 BBLSAVG RATE: 85.6 BPM AVG PRESSURE: 10,086 PSI AVG HHP: 21,157MAX RATE 89.8 BPM MAX PRESSURE 10,439 PSI MAX HHP: 22,966ISIP: 6,221 PSI F. G: 0.984 PSI/FT AVG BH PSI: 13,697 PSI5 MIN: 6,009 PSI LEAK OFF: 42.4 PSI/MIN TOTAL PUMPS ON LOC: 20PUMPS IN LINE: 19PUMPS ENDED STG WITH: 19NOTES:
WELL - 2019000628 | Producing | 2019000628 | 0 | COMPLETIONS | 05/31/2019 07:00:00 |  |  | OCM - MECHANICAL ISOLATION | RECOMPLETION |  | 06/17/2019 06:00:00 | 08/02/2019 18:00:00 | COMPZN | STIM | RIG_ID - 2019000098 | 07/20/2019 06:00:00 | 08/02/2019 18:00:00 | FRAC EQUIP | CONTRACTOR - 2019000030 | 2019 | 07/30/2019 06:00:00 | 07/31/2019 06:00:00 | 07/30/2019 16:53:00 | Hydraulic Fracture | STIM_TREAT_COMPANY - 2019000005 |  | DIVERSION_COMPANY - 2019000007 | Frac Plug | Casing | 1 |  | 5827 |  | 4882 | 10010 | 10457 |  | 192000 | 192360 | 0 | 0 | 20935 | 22663 | 40000 | 85 | 88 | 27 | 6158 | 4882 | 6851 | Success | According to Plan |  | 37 | 07/30/2019 16:53:00 | 07/30/2019 17:56:00 | 12979 | 13059 |  |  |  | 10457 | 5827 | 3959 | 4178 |  | 4C64B0DED24C439CA7C093408C32BFE6 | Slickwater | 18 | 19 | 16 | 63 | CHRIS SANCHEZ | 11275 | 11280 | 0 | STAGE: 37 FRAC OPERATIONSSTART TIME: 16:53 HRS FINISH TIME: 17:56 HRSPERFORATED INTERVAL: 12,979' - 13,059' FRAC PLUG SET: 13,067'TVD 11,275' HYDRO PRESS: 4,882OPEN IWP: 4,882 PSI BACKSIDE: 27ESTABLISHED PUMP RATE OF 27 BPM, WELL BREAK DOWN @ 5,827 PSIINCREASED RATE TO 42 BPM @ 7,022 PSI AS WELL ALLOWED ON PAD3,959 BBLS SLICK WATER192,360 LBS WHITE 100 MESH100% PLACED CLEAN FLUID: 3,959 BBLS SLURRY FLUID: 4,178 BBLSAVG RATE: 85 BPM AVG PRESSURE: 10,010 PSI AVG. HHP: 20,935MAX RATE 88 BPM MAX PRESSURE 10,457 PSI MAX HHP: 22,663ISIP: 6,851 PSI F. G: 1.041 PSI/FT AVG BH PSI: 13,654 PSI5 MIN: 6,158 PSI LEAK OFF: 139 PSI/MIN TOTAL PUMPS ON LOC: 19PUMPS IN LINE: 18PUMPS ENDED STG WITH: 16NOTES: | STAGE: 37 FRAC OPERATIONSSTART TIME: 16:53 HRS FINISH TIME: 17:56 HRSPERFORATED INTERVAL: 12,979' - 13,059' FRAC PLUG SET: 13,067'TVD 11,275' HYDRO PRESS: 4,882OPEN IWP: 4,882 PSI BACKSIDE: 27ESTABLISHED PUMP RATE OF 27 BPM, WELL BREAK DOWN @ 5,827 PSIINCREASED RATE TO 42 BPM @ 7,022 PSI AS WELL ALLOWED ON PAD3,959 BBLS SLICK WATER192,360 LBS WHITE 100 MESH100% PLACED CLEAN FLUID: 3,959 BBLS SLURRY FLUID: 4,178 BBLSAVG RATE: 85 BPM AVG PRESSURE: 10,010 PSI AVG. HHP: 20,935MAX RATE 88 BPM MAX PRESSURE 10,457 PSI MAX HHP: 22,663ISIP: 6,851 PSI F. G: 1.041 PSI/FT AVG BH PSI: 13,654 PSI5 MIN: 6,158 PSI LEAK OFF: 139 PSI/MIN TOTAL PUMPS ON LOC: 19PUMPS IN LINE: 18PUMPS ENDED STG WITH: 16NOTES:
WELL - 2019000628 | Producing | 2019000628 | 0 | COMPLETIONS | 05/31/2019 07:00:00 |  |  | OCM - MECHANICAL ISOLATION | RECOMPLETION |  | 06/17/2019 06:00:00 | 08/02/2019 18:00:00 | COMPZN | STIM | RIG_ID - 2019000098 | 07/20/2019 06:00:00 | 08/02/2019 18:00:00 | FRAC EQUIP | CONTRACTOR - 2019000030 | 2019 | 07/30/2019 06:00:00 | 07/31/2019 06:00:00 | 07/30/2019 20:15:00 | Hydraulic Fracture | STIM_TREAT_COMPANY - 2019000005 |  | DIVERSION_COMPANY - 2019000007 | Frac Plug | Casing | 1 |  | 6150 |  | 4879 | 9618 | 10458 |  | 192000 | 192140 | 0 | 0 | 20814 | 23425 | 40000 | 88 | 91 | 17 | 5334 | 4991 | 5988 | Success | According to Plan |  | 38 | 07/30/2019 20:15:00 | 07/30/2019 21:11:00 | 12884 | 12964 |  |  |  | 10458 | 6150 | 3880 | 4105 |  | BC4ED96CF923486EA61C310DCCDCD846 | Slickwater | 18 | 19 | 17 | 56 | RON HOLM | 11268 | 11274 | 0 | STAGE: 38 FRAC OPERATIONSSTART TIME: 20:15 HRS FINISH TIME: 21:11 HRSPERFORATED INTERVAL: 12,884' - 12,964' FRAC PLUG SET: 12,972'TVD 11,269' HYDRO PRESS: 4,879OPEN IWP: 4,991 PSI BACKSIDE: 27ESTABLISHED PUMP RATE OF 17 BPM, WELL BREAK DOWN @ 6,150 PSIINCREASED RATE TO 44 BPM @ 7,502 PSI AS WELL ALLOWED ON PAD3,880 BBLS SLICK WATER192,140 LBS WHITE 100 MESH100% PLACED CLEAN FLUID: 3,880 BBLS SLURRY FLUID: 4,105 BBLSAVG RATE: 88 BPM AVG PRESSURE: 9,618 PSI AVG. HHP: 20,814MAX RATE 91 BPM MAX PRESSURE 10,458 PSI MAX HHP: 23,425ISIP: 5,988 PSI F. G: .964 PSI/FT AVG BH PSI: 13,176 PSI5 MIN: 5,334 PSI LEAK OFF: 131 PSI/MIN TOTAL PUMPS ON LOC: 19PUMPS IN LINE: 18PUMPS ENDED STG WITH: 17NOTES: | STAGE: 38 FRAC OPERATIONSSTART TIME: 20:15 HRS FINISH TIME: 21:11 HRSPERFORATED INTERVAL: 12,884' - 12,964' FRAC PLUG SET: 12,972'TVD 11,269' HYDRO PRESS: 4,879OPEN IWP: 4,991 PSI BACKSIDE: 27ESTABLISHED PUMP RATE OF 17 BPM, WELL BREAK DOWN @ 6,150 PSIINCREASED RATE TO 44 BPM @ 7,502 PSI AS WELL ALLOWED ON PAD3,880 BBLS SLICK WATER192,140 LBS WHITE 100 MESH100% PLACED CLEAN FLUID: 3,880 BBLS SLURRY FLUID: 4,105 BBLSAVG RATE: 88 BPM AVG PRESSURE: 9,618 PSI AVG. HHP: 20,814MAX RATE 91 BPM MAX PRESSURE 10,458 PSI MAX HHP: 23,425ISIP: 5,988 PSI F. G: .964 PSI/FT AVG BH PSI: 13,176 PSI5 MIN: 5,334 PSI LEAK OFF: 131 PSI/MIN TOTAL PUMPS ON LOC: 19PUMPS IN LINE: 18PUMPS ENDED STG WITH: 17NOTES:
WELL - 2019000628 | Producing | 2019000628 | 0 | COMPLETIONS | 05/31/2019 07:00:00 |  |  | OCM - MECHANICAL ISOLATION | RECOMPLETION |  | 06/17/2019 06:00:00 | 08/02/2019 18:00:00 | COMPZN | STIM | RIG_ID - 2019000098 | 07/20/2019 06:00:00 | 08/02/2019 18:00:00 | FRAC EQUIP | CONTRACTOR - 2019000030 | 2019 | 07/30/2019 06:00:00 | 07/31/2019 06:00:00 | 07/30/2019 23:48:00 | Hydraulic Fracture | STIM_TREAT_COMPANY - 2019000005 |  | DIVERSION_COMPANY - 2019000007 | Frac Plug | Casing | 1 |  | 6113 |  | 4877 | 9649 | 10463 |  | 192000 | 192160 | 0 | 0 | 21226 | 23638 | 40000 | 90 | 92 | 21 | 5454 | 4594 | 5780 | Success | According to Plan |  | 39 | 07/30/2019 23:48:00 | 07/31/2019 00:46:00 | 12790 | 12869 |  |  |  | 10463 | 6113 | 3939 | 4175 |  | 07988A5064724B2B84FDFD2F4A8D2CB8 | Slickwater | 19 | 20 | 19 | 58 | RON HOLM | 11263 | 11267 | 0 | STAGE: 39 FRAC OPERATIONSSTART TIME: 23:48 HRS FINISH TIME: 00:46 HRSPERFORATED INTERVAL: 12,790' - 12,869' FRAC PLUG SET: 12,877'TVD 11,263' HYDRO PRESS: 4,877OPEN IWP: 4,594 PSI BACKSIDE: 22ESTABLISHED PUMP RATE OF 21 BPM, WELL BREAK DOWN @ 6,113 PSIINCREASED RATE TO 43 BPM @ 6,552 PSI AS WELL ALLOWED ON PAD3,939 BBLS SLICK WATER192,160 LBS WHITE 100 MESH100% PLACED CLEAN FLUID: 3,939 BBLS SLURRY FLUID: 4,175 BBLSAVG RATE: 90 BPM AVG PRESSURE: 9,649 PSI AVG. HHP: 21,266MAX RATE 92 BPM MAX PRESSURE 10,463 PSI MAX HHP: 23,638ISIP: 5,780 PSI F. G: .946 PSI/FT AVG BH PSI: 13,207 PSI5 MIN: 5,454 PSI LEAK OFF: 65 PSI/MIN TOTAL PUMPS ON LOC: 20PUMPS IN LINE: 19PUMPS ENDED STG WITH: 19NOTES: | STAGE: 39 FRAC OPERATIONSSTART TIME: 23:48 HRS FINISH TIME: 00:46 HRSPERFORATED INTERVAL: 12,790' - 12,869' FRAC PLUG SET: 12,877'TVD 11,263' HYDRO PRESS: 4,877OPEN IWP: 4,594 PSI BACKSIDE: 22ESTABLISHED PUMP RATE OF 21 BPM, WELL BREAK DOWN @ 6,113 PSIINCREASED RATE TO 43 BPM @ 6,552 PSI AS WELL ALLOWED ON PAD3,939 BBLS SLICK WATER192,160 LBS WHITE 100 MESH100% PLACED CLEAN FLUID: 3,939 BBLS SLURRY FLUID: 4,175 BBLSAVG RATE: 90 BPM AVG PRESSURE: 9,649 PSI AVG. HHP: 21,266MAX RATE 92 BPM MAX PRESSURE 10,463 PSI MAX HHP: 23,638ISIP: 5,780 PSI F. G: .946 PSI/FT AVG BH PSI: 13,207 PSI5 MIN: 5,454 PSI LEAK OFF: 65 PSI/MIN TOTAL PUMPS ON LOC: 20PUMPS IN LINE: 19PUMPS ENDED STG WITH: 19NOTES:
WELL - 2019000628 | Producing | 2019000628 | 0 | COMPLETIONS | 05/31/2019 07:00:00 |  |  | OCM - MECHANICAL ISOLATION | RECOMPLETION |  | 06/17/2019 06:00:00 | 08/02/2019 18:00:00 | COMPZN | STIM | RIG_ID - 2019000098 | 07/20/2019 06:00:00 | 08/02/2019 18:00:00 | FRAC EQUIP | CONTRACTOR - 2019000030 | 2019 | 07/30/2019 06:00:00 | 07/31/2019 06:00:00 | 07/31/2019 03:12:00 | Hydraulic Fracture | STIM_TREAT_COMPANY - 2019000005 |  | DIVERSION_COMPANY - 2019000007 | Frac Plug | Casing | 1 |  | 7219 |  | 4874 | 9972 | 10360 |  | 192000 | 191660 | 0 | 0 | 21795 | 23198 | 40000 | 89 | 91 | 31 | 5635 | 4561 | 6284 | Success | According to Plan |  | 40 | 07/31/2019 03:12:00 | 07/31/2019 04:07:00 | 12695 | 12775 |  |  |  | 10360 | 7219 | 3883 | 4112 |  | 2323362161FF4480A50C8698EA3A3DF5 | Slickwater | 19 | 20 | 18 | 55 | RON HOLM | 11258 | 11263 | 0 | STAGE: 40 FRAC OPERATIONSSTART TIME: 03:12 HRS FINISH TIME: 04:07 HRSPERFORATED INTERVAL: 12,695' - 12,775' FRAC PLUG SET: 12,782'TVD 11,258' HYDRO PRESS: 4,874OPEN IWP: 4,561 PSI BACKSIDE: 20ESTABLISHED PUMP RATE OF 31 BPM, WELL BREAK DOWN @ 7,219 PSIINCREASED RATE TO 45 BPM @ 7,281 PSI AS WELL ALLOWED ON PAD3,883 BBLS SLICK WATER191,660 LBS WHITE 100 MESH100% PLACED CLEAN FLUID: 3,883 BBLS SLURRY FLUID: 4,112 BBLSAVG RATE: 89 BPM AVG PRESSURE: 9,972 PSI AVG. HHP: 21,795MAX RATE 91 BPM MAX PRESSURE 10,360 PSI MAX HHP: 23,198ISIP: 6,284 PSI F. G: .991 PSI/FT AVG BH PSI: 13,581 PSI5 MIN: 5,635 PSI LEAK OFF: 130 PSI/MIN TOTAL PUMPS ON LOC: 20PUMPS IN LINE: 19PUMPS ENDED STG WITH: 18NOTES: | STAGE: 40 FRAC OPERATIONSSTART TIME: 03:12 HRS FINISH TIME: 04:07 HRSPERFORATED INTERVAL: 12,695' - 12,775' FRAC PLUG SET: 12,782'TVD 11,258' HYDRO PRESS: 4,874OPEN IWP: 4,561 PSI BACKSIDE: 20ESTABLISHED PUMP RATE OF 31 BPM, WELL BREAK DOWN @ 7,219 PSIINCREASED RATE TO 45 BPM @ 7,281 PSI AS WELL ALLOWED ON PAD3,883 BBLS SLICK WATER191,660 LBS WHITE 100 MESH100% PLACED CLEAN FLUID: 3,883 BBLS SLURRY FLUID: 4,112 BBLSAVG RATE: 89 BPM AVG PRESSURE: 9,972 PSI AVG. HHP: 21,795MAX RATE 91 BPM MAX PRESSURE 10,360 PSI MAX HHP: 23,198ISIP: 6,284 PSI F. G: .991 PSI/FT AVG BH PSI: 13,581 PSI5 MIN: 5,635 PSI LEAK OFF: 130 PSI/MIN TOTAL PUMPS ON LOC: 20PUMPS IN LINE: 19PUMPS ENDED STG WITH: 18NOTES:
WELL - 2019000628 | Producing | 2019000628 | 0 | COMPLETIONS | 05/31/2019 07:00:00 |  |  | OCM - MECHANICAL ISOLATION | RECOMPLETION |  | 06/17/2019 06:00:00 | 08/02/2019 18:00:00 | COMPZN | STIM | RIG_ID - 2019000098 | 07/20/2019 06:00:00 | 08/02/2019 18:00:00 | FRAC EQUIP | CONTRACTOR - 2019000030 | 2019 | 07/31/2019 06:00:00 | 08/01/2019 06:00:00 | 07/31/2019 06:26:00 | Hydraulic Fracture | STIM_TREAT_COMPANY - 2019000005 |  | DIVERSION_COMPANY - 2019000007 | Frac Plug | Casing | 1 |  | 6718 |  | 4871 | 9925 | 10350 |  | 192000 | 192090 | 0 | 0 | 10875 | 22682 | 40000 | 86 | 89 | 23 | 5347 | 4674 | 5710 | Success | According to Plan |  | 41 | 07/31/2019 06:26:00 | 07/31/2019 07:22:00 | 12600 | 12680 |  |  |  | 10350 | 6718 | 3885 | 4119 |  | 5791900FB8CC4581B2E9638E6C753A76 | Slickwater | 19 | 19 | 19 | 56 | JW KRAMER | 11250 | 11257 | 1 | STAGE: 41 FRAC OPERATIONSSTART TIME: 06:26 HRS FINISH TIME: 07:22 HRSPERFORATED INTERVAL: 12,600' - 12,680' FRAC PLUG SET: 12,687'TVD 11,250' HYDRO PRESS: 4,871OPEN IWP: 4,674 PSI BACKSIDE: 20ESTABLISHED PUMP RATE OF 23.29 BPM, WELL BREAK DOWN @ 6,718 PSIINCREASED RATE TO 49.15 BPM @ 8,354 PSI AS WELL ALLOWED ON PAD3,885 BBLS SLICK WATER192,090 LBS WHITE 100 MESH100% PLACED CLEAN FLUID: 3,885 BBLS SLURRY FLUID: 4,119 BBLSAVG RATE: 85.8 BPM AVG PRESSURE: 9925 PSI AVG. HHP: 20,875 MAX RATE 89.4 BPM MAX PRESSURE 10,350 PSI MAX HHP: 22,682 ISIP: 5710 PSI F. G: 0.941 PSI/FT AVG BH PSI: 13,663 PSI5 MIN: 5,347 PSI LEAK OFF: 72.6 PSI/MIN TOTAL PUMPS ON LOC: 19PUMPS IN LINE: 19PUMPS ENDED STG WITH: 19NOTES: | STAGE: 41 FRAC OPERATIONSSTART TIME: 06:26 HRS FINISH TIME: 07:22 HRSPERFORATED INTERVAL: 12,600' - 12,680' FRAC PLUG SET: 12,687'TVD 11,250' HYDRO PRESS: 4,871OPEN IWP: 4,674 PSI BACKSIDE: 20ESTABLISHED PUMP RATE OF 23.29 BPM, WELL BREAK DOWN @ 6,718 PSIINCREASED RATE TO 49.15 BPM @ 8,354 PSI AS WELL ALLOWED ON PAD3,885 BBLS SLICK WATER192,090 LBS WHITE 100 MESH100% PLACED CLEAN FLUID: 3,885 BBLS SLURRY FLUID: 4,119 BBLSAVG RATE: 85.8 BPM AVG PRESSURE: 9925 PSI AVG. HHP: 20,875 MAX RATE 89.4 BPM MAX PRESSURE 10,350 PSI MAX HHP: 22,682 ISIP: 5710 PSI F. G: 0.941 PSI/FT AVG BH PSI: 13,663 PSI5 MIN: 5,347 PSI LEAK OFF: 72.6 PSI/MIN TOTAL PUMPS ON LOC: 19PUMPS IN LINE: 19PUMPS ENDED STG WITH: 19NOTES:
WELL - 2019000628 | Producing | 2019000628 | 0 | COMPLETIONS | 05/31/2019 07:00:00 |  |  | OCM - MECHANICAL ISOLATION | RECOMPLETION |  | 06/17/2019 06:00:00 | 08/02/2019 18:00:00 | COMPZN | STIM | RIG_ID - 2019000098 | 07/20/2019 06:00:00 | 08/02/2019 18:00:00 | FRAC EQUIP | CONTRACTOR - 2019000030 | 2019 | 07/31/2019 06:00:00 | 08/01/2019 06:00:00 | 07/31/2019 10:05:00 | Hydraulic Fracture | STIM_TREAT_COMPANY - 2019000005 |  | DIVERSION_COMPANY - 2019000007 | Frac Plug | Casing | 1 |  | 6428 |  | 4868 | 9835 | 10408 |  | 192000 | 192040 | 0 | 0 | 20976 | 23047 | 40000 | 87 | 90 | 25 | 5057 | 4472 | 5516 | Success | According to Plan |  | 42 | 07/31/2019 10:05:00 | 07/31/2019 10:59:00 | 12505 | 12585 |  |  |  | 10408 | 6428 | 3800 | 4030 |  | B45094AB7D2C43D29F3B9C11A99F877F | Slickwater | 18 | 19 | 18 | 54 | JW KRAMER | 11242 | 11249 | 0 | STAGE: 42 FRAC OPERATIONSSTART TIME: 10:05 HRS FINISH TIME: 10:59 HRSPERFORATED INTERVAL: 12,505' - 12,585' FRAC PLUG SET: 12,592'TVD 11,242' HYDRO PRESS: 4,868OPEN IWP: 4,472 PSI BACKSIDE: 33ESTABLISHED PUMP RATE OF 24.92 BPM, WELL BREAK DOWN @ 6428 PSIINCREASED RATE TO 48.12 BPM @ 10,102 PSI AS WELL ALLOWED ON PAD3800 BBLS SLICK WATER192,040 LBS WHITE 100 MESH100% PLACED CLEAN FLUID: 3,800 BBLS SLURRY FLUID: 4,030 BBLSAVG RATE: 87.0 BPM AVG PRESSURE: 9835 PSI AVG. HHP: 20,976MAX RATE 90.3 BPM MAX PRESSURE 10,408 PSI MAX HHP: 23,047 ISIP: 5516 PSI F. G: 0.924 PSI/FT AVG BH PSI: 13,554 PSI5 MIN: 5,057 PSI LEAK OFF: 91.8 PSI/MIN TOTAL PUMPS ON LOC: 19PUMPS IN LINE: 18PUMPS ENDED STG WITH: 18NOTES: | STAGE: 42 FRAC OPERATIONSSTART TIME: 10:05 HRS FINISH TIME: 10:59 HRSPERFORATED INTERVAL: 12,505' - 12,585' FRAC PLUG SET: 12,592'TVD 11,242' HYDRO PRESS: 4,868OPEN IWP: 4,472 PSI BACKSIDE: 33ESTABLISHED PUMP RATE OF 24.92 BPM, WELL BREAK DOWN @ 6428 PSIINCREASED RATE TO 48.12 BPM @ 10,102 PSI AS WELL ALLOWED ON PAD3800 BBLS SLICK WATER192,040 LBS WHITE 100 MESH100% PLACED CLEAN FLUID: 3,800 BBLS SLURRY FLUID: 4,030 BBLSAVG RATE: 87.0 BPM AVG PRESSURE: 9835 PSI AVG. HHP: 20,976MAX RATE 90.3 BPM MAX PRESSURE 10,408 PSI MAX HHP: 23,047 ISIP: 5516 PSI F. G: 0.924 PSI/FT AVG BH PSI: 13,554 PSI5 MIN: 5,057 PSI LEAK OFF: 91.8 PSI/MIN TOTAL PUMPS ON LOC: 19PUMPS IN LINE: 18PUMPS ENDED STG WITH: 18NOTES:
WELL - 2019000628 | Producing | 2019000628 | 0 | COMPLETIONS | 05/31/2019 07:00:00 |  |  | OCM - MECHANICAL ISOLATION | RECOMPLETION |  | 06/17/2019 06:00:00 | 08/02/2019 18:00:00 | COMPZN | STIM | RIG_ID - 2019000098 | 07/20/2019 06:00:00 | 08/02/2019 18:00:00 | FRAC EQUIP | CONTRACTOR - 2019000030 | 2019 | 07/31/2019 06:00:00 | 08/01/2019 06:00:00 | 07/31/2019 13:19:00 | Hydraulic Fracture | STIM_TREAT_COMPANY - 2019000005 |  | DIVERSION_COMPANY - 2019000007 | Frac Plug | Casing | 1 |  | 6735 |  | 4864 | 9310 | 10367 |  | 192000 | 192170 | 0 | 0 | 20168 | 23219 | 40000 | 88 | 91 | 30 | 4874 | 4233 | 5157 | Success | According to Plan |  | 43 | 07/31/2019 13:19:00 | 07/31/2019 14:17:00 | 12410 | 12490 |  |  |  | 10367 | 6735 | 3950 | 4183 |  | F665047ADB6E4C5DB23FEBE33201BDFD | Slickwater | 18 | 19 | 18 | 58 | JW KRAMER | 11235 | 11241 | 0 | STAGE: 43 FRAC OPERATIONSSTART TIME: 13:19 HRS FINISH TIME: 14:17 HRSPERFORATED INTERVAL: 12,410' - 12,490' FRAC PLUG SET: 12,497'TVD 11,234' HYDRO PRESS: 4,864OPEN IWP: 4,233 PSI BACKSIDE: 37ESTABLISHED PUMP RATE OF 29.75 BPM, WELL BREAK DOWN @ 6735 PSIINCREASED RATE TO 51.51 BPM @ 7077 PSI AS WELL ALLOWED ON PAD3950 BBLS SLICK WATER192,170 LBS WHITE 100 MESH100% PLACED CLEAN FLUID: 3.950 BBLS SLURRY FLUID: 4,183 BBLSAVG RATE: 88.4 BPM AVG PRESSURE: 9310 PSI AVG. HHP: 20,168MAX RATE 91.4 BPM MAX PRESSURE 10,367 PSI MAX HHP: 23,219 ISIP: 5157 PSI F. G: 0.892 PSI/FT AVG BH PSI: 13,030 PSI5 MIN: 4,974 PSI LEAK OFF: 36.6 PSI/MIN TOTAL PUMPS ON LOC: 19PUMPS IN LINE: 18PUMPS ENDED STG WITH: 18NOTES: | STAGE: 43 FRAC OPERATIONSSTART TIME: 13:19 HRS FINISH TIME: 14:17 HRSPERFORATED INTERVAL: 12,410' - 12,490' FRAC PLUG SET: 12,497'TVD 11,234' HYDRO PRESS: 4,864OPEN IWP: 4,233 PSI BACKSIDE: 37ESTABLISHED PUMP RATE OF 29.75 BPM, WELL BREAK DOWN @ 6735 PSIINCREASED RATE TO 51.51 BPM @ 7077 PSI AS WELL ALLOWED ON PAD3950 BBLS SLICK WATER192,170 LBS WHITE 100 MESH100% PLACED CLEAN FLUID: 3.950 BBLS SLURRY FLUID: 4,183 BBLSAVG RATE: 88.4 BPM AVG PRESSURE: 9310 PSI AVG. HHP: 20,168MAX RATE 91.4 BPM MAX PRESSURE 10,367 PSI MAX HHP: 23,219 ISIP: 5157 PSI F. G: 0.892 PSI/FT AVG BH PSI: 13,030 PSI5 MIN: 4,974 PSI LEAK OFF: 36.6 PSI/MIN TOTAL PUMPS ON LOC: 19PUMPS IN LINE: 18PUMPS ENDED STG WITH: 18NOTES:
WELL - 2019000628 | Producing | 2019000628 | 0 | COMPLETIONS | 05/31/2019 07:00:00 |  |  | OCM - MECHANICAL ISOLATION | RECOMPLETION |  | 06/17/2019 06:00:00 | 08/02/2019 18:00:00 | COMPZN | STIM | RIG_ID - 2019000098 | 07/20/2019 06:00:00 | 08/02/2019 18:00:00 | FRAC EQUIP | CONTRACTOR - 2019000030 | 2019 | 07/31/2019 06:00:00 | 08/01/2019 06:00:00 | 07/31/2019 19:44:00 | Hydraulic Fracture | STIM_TREAT_COMPANY - 2019000005 |  | DIVERSION_COMPANY - 2019000007 | Frac Plug | Casing | 1 |  | 6334 |  | 4861 | 9310 | 10159 |  | 192000 | 192060 |  |  | 19719 | 22997 | 40000 | 86 | 92 | 1320 | 5020 | 3114 | 5291 | Success | According to Plan |  | 44 | 07/31/2019 19:44:00 | 07/31/2019 20:48:00 | 12315 | 12395 |  |  |  | 10159 | 6334 | 3935 | 4177 |  | A8978696817C4617A8DE497B796BF83A | Slickwater | 20 | 20 | 20 | 64 | NATHAN JAYROE | 11226 | 11233 | 0 | STAGE: 44 FRAC OPERATIONSSTART TIME: 19:44 HRS FINISH TIME: 20:48 HRSPERFORATED INTERVAL: 12,315'-12,395' FRAC PLUG SET: 12,402'TVD 11,225' HYDRO PRESS: 4,861OPEN IWP: 3,114 PSI BACKSIDE: 0ESTABLISHED PUMP RATE OF 13.20 BPM, WELL BREAK DOWN @ 6,334 PSIINCREASED RATE TO 34.31 BPM @ 7,683 PSI AS WELL ALLOWED ON PAD3,935` BBLS SLICK WATER192,060 LBS WHITE 100 MESH100% PLACED CLEAN FLUID: 3,935 BBLS SLURRY FLUID: 4,177 BBLSAVG RATE: 86.4 BPM AVG PRESSURE: 9,310 PSI AVG. HHP: 19,719MAX RATE 92.4 BPM MAX PRESSURE 10,159 PSI MAX HHP: 22,997ISIP: 5,291 PSI F. G: 0.904 PSI/FT AVG BH PSI: 13,180 PSI5 MIN: 5,020 PSI LEAK OFF: 54.2 PSI/MIN TOTAL PUMPS ON LOC: 20PUMPS IN LINE: 20PUMPS ENDED STG WITH: 20NOTES: | STAGE: 44 FRAC OPERATIONSSTART TIME: 19:44 HRS FINISH TIME: 20:48 HRSPERFORATED INTERVAL: 12,315'-12,395' FRAC PLUG SET: 12,402'TVD 11,225' HYDRO PRESS: 4,861OPEN IWP: 3,114 PSI BACKSIDE: 0ESTABLISHED PUMP RATE OF 13.20 BPM, WELL BREAK DOWN @ 6,334 PSIINCREASED RATE TO 34.31 BPM @ 7,683 PSI AS WELL ALLOWED ON PAD3,935` BBLS SLICK WATER192,060 LBS WHITE 100 MESH100% PLACED CLEAN FLUID: 3,935 BBLS SLURRY FLUID: 4,177 BBLSAVG RATE: 86.4 BPM AVG PRESSURE: 9,310 PSI AVG. HHP: 19,719MAX RATE 92.4 BPM MAX PRESSURE 10,159 PSI MAX HHP: 22,997ISIP: 5,291 PSI F. G: 0.904 PSI/FT AVG BH PSI: 13,180 PSI5 MIN: 5,020 PSI LEAK OFF: 54.2 PSI/MIN TOTAL PUMPS ON LOC: 20PUMPS IN LINE: 20PUMPS ENDED STG WITH: 20NOTES:
WELL - 2019000628 | Producing | 2019000628 | 0 | COMPLETIONS | 05/31/2019 07:00:00 |  |  | OCM - MECHANICAL ISOLATION | RECOMPLETION |  | 06/17/2019 06:00:00 | 08/02/2019 18:00:00 | COMPZN | STIM | RIG_ID - 2019000098 | 07/20/2019 06:00:00 | 08/02/2019 18:00:00 | FRAC EQUIP | CONTRACTOR - 2019000030 | 2019 | 07/31/2019 06:00:00 | 08/01/2019 06:00:00 | 07/31/2019 23:13:00 | Hydraulic Fracture | STIM_TREAT_COMPANY - 2019000005 |  | DIVERSION_COMPANY - 2019000007 | Frac Plug | Casing | 1 |  | 4992 |  | 4857 | 9407 | 10272 |  | 192000 | 191900 |  |  | 20176 | 23125 | 40000 | 88 | 92 | 15 | 5283 | 3929 | 5556 | Success | According to Plan |  | 45 | 07/31/2019 23:13:00 | 08/01/2019 00:16:00 | 12220 | 12300 |  |  |  | 10272 | 4992 | 3787 | 4107 |  | 42A771C736984FDE9D6C72CA2008B664 | Slickwater | 18 | 20 | 18 | 63 | NATHAN JAYROE | 11217 | 11224 | 0 | STAGE: 45 FRAC OPERATIONSSTART TIME: 23:13 HRS FINISH TIME: 00:16 HRSPERFORATED INTERVAL: 12,220'-12,300' FRAC PLUG SET: 12,307'TVD 11,218' HYDRO PRESS: 4,857 OPEN IWP: 3,929 PSI BACKSIDE: 0ESTABLISHED PUMP RATE OF 14.71 BPM, WELL BREAK DOWN @ 4,992 PSIINCREASED RATE TO 28.77 BPM @ 7,306 PSI AS WELL ALLOWED ON PAD3,787 BBLS SLICK WATER191,900 LBS WHITE 100 MESH100% PLACED CLEAN FLUID: 3,787 BBLS SLURRY FLUID: 4,107 BBLSAVG RATE: 87.5 BPM AVG PRESSURE: 9,407 PSI AVG. HHP: 20,176MAX RATE 91.9 BPM MAX PRESSURE 10,272 PSI MAX HHP: 23,125 ISIP: 5,556 PSI F. G: 0.928 PSI/FT AVG BH PSI: 13,201 PSI5 MIN: 5,283 PSI LEAK OFF: 54.6 PSI/MIN TOTAL PUMPS ON LOC: 20PUMPS IN LINE: 18PUMPS ENDED STG WITH: 18NOTES: | STAGE: 45 FRAC OPERATIONSSTART TIME: 23:13 HRS FINISH TIME: 00:16 HRSPERFORATED INTERVAL: 12,220'-12,300' FRAC PLUG SET: 12,307'TVD 11,218' HYDRO PRESS: 4,857 OPEN IWP: 3,929 PSI BACKSIDE: 0ESTABLISHED PUMP RATE OF 14.71 BPM, WELL BREAK DOWN @ 4,992 PSIINCREASED RATE TO 28.77 BPM @ 7,306 PSI AS WELL ALLOWED ON PAD3,787 BBLS SLICK WATER191,900 LBS WHITE 100 MESH100% PLACED CLEAN FLUID: 3,787 BBLS SLURRY FLUID: 4,107 BBLSAVG RATE: 87.5 BPM AVG PRESSURE: 9,407 PSI AVG. HHP: 20,176MAX RATE 91.9 BPM MAX PRESSURE 10,272 PSI MAX HHP: 23,125 ISIP: 5,556 PSI F. G: 0.928 PSI/FT AVG BH PSI: 13,201 PSI5 MIN: 5,283 PSI LEAK OFF: 54.6 PSI/MIN TOTAL PUMPS ON LOC: 20PUMPS IN LINE: 18PUMPS ENDED STG WITH: 18NOTES:
WELL - 2019000628 | Producing | 2019000628 | 0 | COMPLETIONS | 05/31/2019 07:00:00 |  |  | OCM - MECHANICAL ISOLATION | RECOMPLETION |  | 06/17/2019 06:00:00 | 08/02/2019 18:00:00 | COMPZN | STIM | RIG_ID - 2019000098 | 07/20/2019 06:00:00 | 08/02/2019 18:00:00 | FRAC EQUIP | CONTRACTOR - 2019000030 | 2019 | 07/31/2019 06:00:00 | 08/01/2019 06:00:00 | 08/01/2019 02:37:00 | Hydraulic Fracture | STIM_TREAT_COMPANY - 2019000005 |  | DIVERSION_COMPANY - 2019000007 | Frac Plug | Casing | 1 |  | 5199 |  | 4855 | 9406 | 10064 |  | 192000 | 192060 |  |  | 19906 | 22445 | 40000 | 86 | 91 | 13 | 5324 | 3819 | 5665 | Success | According to Plan |  | 46 | 08/01/2019 02:37:00 | 08/01/2019 03:43:00 | 12125 | 12205 |  |  |  | 10064 | 5199 | 3903 | 4166 |  | AC2476B74D9A41CDB0D8F9CDB6F32764 | Slickwater | 19 | 20 | 19 | 66 | NATHAN JAYROE | 11214 | 11216 | 0 | STAGE: 46 FRAC OPERATIONSSTART TIME: 02:37 HRS FINISH TIME: 03:43 HRSPERFORATED INTERVAL: 12,125'-12,205' FRAC PLUG SET: 12,212'TVD 11,213' HYDRO PRESS: 4,855OPEN IWP: 3,819 PSI BACKSIDE: 0ESTABLISHED PUMP RATE OF 13.45 BPM, WELL BREAK DOWN @ 5,199 PSIINCREASED RATE TO 26.33 BPM @ 6,700 PSI AS WELL ALLOWED ON PAD3,903 BBLS SLICK WATER192,060 LBS WHITE 100 MESH100% PLACED CLEAN FLUID: 3,903 BBLS SLURRY FLUID: 4,166 BBLSAVG RATE: 86.3 BPM AVG PRESSURE: 9,406 PSI AVG. HHP: 19,906MAX RATE 91.0 BPM MAX PRESSURE 10,064 PSI MAX HHP: 22,445ISIP: 5,665 PSI F. G: 0.938 PSI/FT AVG BH PSI: 13,247 PSI5 MIN: 5,324 PSI LEAK OFF: 68.2 PSI/MIN TOTAL PUMPS ON LOC: 20PUMPS IN LINE: 19PUMPS ENDED STG WITH: 19NOTES: | STAGE: 46 FRAC OPERATIONSSTART TIME: 02:37 HRS FINISH TIME: 03:43 HRSPERFORATED INTERVAL: 12,125'-12,205' FRAC PLUG SET: 12,212'TVD 11,213' HYDRO PRESS: 4,855OPEN IWP: 3,819 PSI BACKSIDE: 0ESTABLISHED PUMP RATE OF 13.45 BPM, WELL BREAK DOWN @ 5,199 PSIINCREASED RATE TO 26.33 BPM @ 6,700 PSI AS WELL ALLOWED ON PAD3,903 BBLS SLICK WATER192,060 LBS WHITE 100 MESH100% PLACED CLEAN FLUID: 3,903 BBLS SLURRY FLUID: 4,166 BBLSAVG RATE: 86.3 BPM AVG PRESSURE: 9,406 PSI AVG. HHP: 19,906MAX RATE 91.0 BPM MAX PRESSURE 10,064 PSI MAX HHP: 22,445ISIP: 5,665 PSI F. G: 0.938 PSI/FT AVG BH PSI: 13,247 PSI5 MIN: 5,324 PSI LEAK OFF: 68.2 PSI/MIN TOTAL PUMPS ON LOC: 20PUMPS IN LINE: 19PUMPS ENDED STG WITH: 19NOTES:
WELL - 2019000628 | Producing | 2019000628 | 0 | COMPLETIONS | 05/31/2019 07:00:00 |  |  | OCM - MECHANICAL ISOLATION | RECOMPLETION |  | 06/17/2019 06:00:00 | 08/02/2019 18:00:00 | COMPZN | STIM | RIG_ID - 2019000098 | 07/20/2019 06:00:00 | 08/02/2019 18:00:00 | FRAC EQUIP | CONTRACTOR - 2019000030 | 2019 | 08/01/2019 06:00:00 | 08/02/2019 06:00:00 | 08/01/2019 06:06:00 | Hydraulic Fracture | STIM_TREAT_COMPANY - 2019000005 |  | DIVERSION_COMPANY - 2019000007 | Frac Plug | Casing | 1 |  | 5003 |  | 4854 | 9235 | 10289 |  | 192000 | 191920 |  |  | 20099 | 22904 | 40000 | 89 | 91 | 12 | 5228 | 4137 | 5581 | Success | According to Plan |  | 47 | 08/01/2019 06:06:00 | 08/01/2019 07:10:00 | 12030 | 12110 |  |  |  | 10289 | 5003 | 3841 | 4104 |  | D2DF3E3230014B87B78B8DAD6BF58F26 | Slickwater | 20 | 21 | 20 | 64 | SEAN CHANCE | 11211 | 11213 | 0 | STAGE: 47 FRAC OPERATIONSSTART TIME: 06:06 HRS FINISH TIME: 07:10 HRSPERFORATED INTERVAL: 12,030'-12,110' FRAC PLUG SET: 12,117'TVD 11,210' HYDRO PRESS: 4,854OPEN IWP: 4,137 PSI BACKSIDE: 0ESTABLISHED PUMP RATE OF 12:02 BPM, WELL BREAK DOWN @ 5,003 PSIINCREASED RATE TO 42.92 BPM @ 8,584 PSI AS WELL ALLOWED ON PAD3,841 BBLS SLICK WATER191,920 LBS WHITE 100 MESH100% PLACED CLEAN FLUID: 3,841 BBLS SLURRY FLUID: 4,104 BBLSAVG RATE: 88.8 BPM AVG PRESSURE: 9,235 PSI AVG. HHP: 20,099MAX RATE 90.8 BPM MAX PRESSURE 10,289 PSI MAX HHP: 22,904ISIP: 5,581 PSI F. G: 0.931 PSI/FT AVG BH PSI: 13,078 PSI5 MIN: 5,228 PSI LEAK OFF: 70.6 PSI/MIN TOTAL PUMPS ON LOC: 21PUMPS IN LINE: 20PUMPS ENDED STG WITH: 20NOTES: | STAGE: 47 FRAC OPERATIONSSTART TIME: 06:06 HRS FINISH TIME: 07:10 HRSPERFORATED INTERVAL: 12,030'-12,110' FRAC PLUG SET: 12,117'TVD 11,210' HYDRO PRESS: 4,854OPEN IWP: 4,137 PSI BACKSIDE: 0ESTABLISHED PUMP RATE OF 12:02 BPM, WELL BREAK DOWN @ 5,003 PSIINCREASED RATE TO 42.92 BPM @ 8,584 PSI AS WELL ALLOWED ON PAD3,841 BBLS SLICK WATER191,920 LBS WHITE 100 MESH100% PLACED CLEAN FLUID: 3,841 BBLS SLURRY FLUID: 4,104 BBLSAVG RATE: 88.8 BPM AVG PRESSURE: 9,235 PSI AVG. HHP: 20,099MAX RATE 90.8 BPM MAX PRESSURE 10,289 PSI MAX HHP: 22,904ISIP: 5,581 PSI F. G: 0.931 PSI/FT AVG BH PSI: 13,078 PSI5 MIN: 5,228 PSI LEAK OFF: 70.6 PSI/MIN TOTAL PUMPS ON LOC: 21PUMPS IN LINE: 20PUMPS ENDED STG WITH: 20NOTES:
WELL - 2019000628 | Producing | 2019000628 | 0 | COMPLETIONS | 05/31/2019 07:00:00 |  |  | OCM - MECHANICAL ISOLATION | RECOMPLETION |  | 06/17/2019 06:00:00 | 08/02/2019 18:00:00 | COMPZN | STIM | RIG_ID - 2019000098 | 07/20/2019 06:00:00 | 08/02/2019 18:00:00 | FRAC EQUIP | CONTRACTOR - 2019000030 | 2019 | 08/01/2019 06:00:00 | 08/02/2019 06:00:00 | 08/01/2019 09:13:00 | Hydraulic Fracture | STIM_TREAT_COMPANY - 2019000005 |  | DIVERSION_COMPANY - 2019000007 | Frac Plug | Casing | 1 |  | 6869 |  | 4851 | 9172 | 10540 |  | 192000 | 191720 |  |  | 20155 | 23383 | 40000 | 90 | 90 | 28 | 5320 | 4209 | 5620 | Success | According to Plan |  | 48 | 08/01/2019 09:13:00 | 08/01/2019 10:11:00 | 11935 | 12015 |  |  |  | 10540 | 6869 | 3825 | 4055 |  | DFFA45335EF24F8B8645D7BD9389FD10 | Slickwater | 20 | 21 | 20 | 58 | SEAN CHANCE | 11204 | 11210 | 0 | STAGE: 48 FRAC OPERATIONSSTART TIME: 09:13 HRS FINISH TIME: 10:11 HRSPERFORATED INTERVAL: 11,935'-12,015' FRAC PLUG SET: 12,022'TVD 11,204' HYDRO PRESS: 4,851OPEN IWP: 4,209 PSI BACKSIDE: 0ESTABLISHED PUMP RATE OF 27.87 BPM, WELL BREAK DOWN @ 6,869 PSIINCREASED RATE TO 42.79 BPM @ 8,565 PSI AS WELL ALLOWED ON PAD3,825 BBLS SLICK WATER191,720 LBS WHITE 100 MESH100% PLACED CLEAN FLUID: 3,825 BBLS SLURRY FLUID: 4,055 BBLSAVG RATE: 89.7 BPM AVG PRESSURE: 9,172 PSI AVG. HHP: 20,155MAX RATE 90.5 BPM MAX PRESSURE 10,540 PSI MAX HHP: 23,383ISIP: 5,620 PSI F. G: 0.935 PSI/FT AVG BH PSI: 13,069 PSI5 MIN: 5,320 PSI LEAK OFF: 60.0 PSI/MIN TOTAL PUMPS ON LOC: 21PUMPS IN LINE: 20PUMPS ENDED STG WITH: 20NOTES: | STAGE: 48 FRAC OPERATIONSSTART TIME: 09:13 HRS FINISH TIME: 10:11 HRSPERFORATED INTERVAL: 11,935'-12,015' FRAC PLUG SET: 12,022'TVD 11,204' HYDRO PRESS: 4,851OPEN IWP: 4,209 PSI BACKSIDE: 0ESTABLISHED PUMP RATE OF 27.87 BPM, WELL BREAK DOWN @ 6,869 PSIINCREASED RATE TO 42.79 BPM @ 8,565 PSI AS WELL ALLOWED ON PAD3,825 BBLS SLICK WATER191,720 LBS WHITE 100 MESH100% PLACED CLEAN FLUID: 3,825 BBLS SLURRY FLUID: 4,055 BBLSAVG RATE: 89.7 BPM AVG PRESSURE: 9,172 PSI AVG. HHP: 20,155MAX RATE 90.5 BPM MAX PRESSURE 10,540 PSI MAX HHP: 23,383ISIP: 5,620 PSI F. G: 0.935 PSI/FT AVG BH PSI: 13,069 PSI5 MIN: 5,320 PSI LEAK OFF: 60.0 PSI/MIN TOTAL PUMPS ON LOC: 21PUMPS IN LINE: 20PUMPS ENDED STG WITH: 20NOTES:
WELL - 2019000628 | Producing | 2019000628 | 0 | COMPLETIONS | 05/31/2019 07:00:00 |  |  | OCM - MECHANICAL ISOLATION | RECOMPLETION |  | 06/17/2019 06:00:00 | 08/02/2019 18:00:00 | COMPZN | STIM | RIG_ID - 2019000098 | 07/20/2019 06:00:00 | 08/02/2019 18:00:00 | FRAC EQUIP | CONTRACTOR - 2019000030 | 2019 | 08/01/2019 06:00:00 | 08/02/2019 06:00:00 | 08/01/2019 12:27:00 | Hydraulic Fracture | STIM_TREAT_COMPANY - 2019000005 |  | DIVERSION_COMPANY - 2019000007 | Frac Plug | Casing | 1 |  | 6989 |  | 4848 | 9097 | 10350 |  | 192000 | 191880 |  |  | 19794 | 23042 | 40000 | 89 | 91 | 29 | 5052 | 4659 | 5493 | Success | According to Plan |  | 49 | 08/01/2019 12:27:00 | 08/01/2019 13:22:00 | 11840 | 11920 |  |  |  | 10350 | 6989 | 3843 | 4072 |  | E8FAA1685CFB44D4AD4E3DE6E451D37C | Slickwater | 20 | 21 | 19 | 55 | SEAN CHANCE | 11197 | 11202 | 0 | STAGE: 49 FRAC OPERATIONSSTART TIME: 12:27 HRS FINISH TIME: 13:22 HRSPERFORATED INTERVAL: 11,840'-11,920' FRAC PLUG SET: 11,927'TVD 11,196' HYDRO PRESS: 4,848OPEN IWP: 4,659 PSI BACKSIDE: 0ESTABLISHED PUMP RATE OF 28.83 BPM, WELL BREAK DOWN @ 6,989 PSIINCREASED RATE TO 47.63 BPM @ 8,976 PSI AS WELL ALLOWED ON PAD3,843 BBLS SLICK WATER191,880 LBS WHITE 100 MESH100% PLACED CLEAN FLUID: 3,843 BBLS SLURRY FLUID: 4,072 BBLSAVG RATE: 88.8 BPM AVG PRESSURE: 9,097 PSI AVG. HHP: 19,794MAX RATE 90.8 BPM MAX PRESSURE 10,350 PSI MAX HHP: 23,042ISIP: 5,493 PSI F. G: 0.924 PSI/FT AVG BH PSI: 13,004 PSI5 MIN: 5,052 PSI LEAK OFF: 88.2 PSI/MIN TOTAL PUMPS ON LOC: 21PUMPS IN LINE: 20PUMPS ENDED STG WITH: 19NOTES: | STAGE: 49 FRAC OPERATIONSSTART TIME: 12:27 HRS FINISH TIME: 13:22 HRSPERFORATED INTERVAL: 11,840'-11,920' FRAC PLUG SET: 11,927'TVD 11,196' HYDRO PRESS: 4,848OPEN IWP: 4,659 PSI BACKSIDE: 0ESTABLISHED PUMP RATE OF 28.83 BPM, WELL BREAK DOWN @ 6,989 PSIINCREASED RATE TO 47.63 BPM @ 8,976 PSI AS WELL ALLOWED ON PAD3,843 BBLS SLICK WATER191,880 LBS WHITE 100 MESH100% PLACED CLEAN FLUID: 3,843 BBLS SLURRY FLUID: 4,072 BBLSAVG RATE: 88.8 BPM AVG PRESSURE: 9,097 PSI AVG. HHP: 19,794MAX RATE 90.8 BPM MAX PRESSURE 10,350 PSI MAX HHP: 23,042ISIP: 5,493 PSI F. G: 0.924 PSI/FT AVG BH PSI: 13,004 PSI5 MIN: 5,052 PSI LEAK OFF: 88.2 PSI/MIN TOTAL PUMPS ON LOC: 21PUMPS IN LINE: 20PUMPS ENDED STG WITH: 19NOTES:
WELL - 2019000628 | Producing | 2019000628 | 0 | COMPLETIONS | 05/31/2019 07:00:00 |  |  | OCM - MECHANICAL ISOLATION | RECOMPLETION |  | 06/17/2019 06:00:00 | 08/02/2019 18:00:00 | COMPZN | STIM | RIG_ID - 2019000098 | 07/20/2019 06:00:00 | 08/02/2019 18:00:00 | FRAC EQUIP | CONTRACTOR - 2019000030 | 2019 | 08/01/2019 06:00:00 | 08/02/2019 06:00:00 | 08/01/2019 15:26:00 | Hydraulic Fracture | STIM_TREAT_COMPANY - 2019000005 |  | DIVERSION_COMPANY - 2019000007 | Frac Plug | Casing | 1 |  | 6954 |  | 4844 | 8928 | 10377 |  | 192000 | 192150 |  |  | 19547 | 23061 | 40000 | 89 | 91 | 26 | 5211 | 3918 | 5450 | Success | According to Plan |  | 50 | 08/01/2019 15:26:00 | 08/01/2019 16:21:00 | 11745 | 11825 |  |  |  | 10377 | 6954 | 3813 | 4047 |  | 3378EA55ECFB4D998B852424A305E2BF | Slickwater | 20 | 21 | 20 | 55 | SEAN CHANCE | 11188 | 11196 | 0 | STAGE: 50 FRAC OPERATIONSSTART TIME: 15:26 HRS FINISH TIME: 16:21 HRSPERFORATED INTERVAL: 11,745'-11,825' FRAC PLUG SET: 11,832'TVD 11,187' HYDRO PRESS: 4,844OPEN IWP: 3,918 PSI BACKSIDE: 0ESTABLISHED PUMP RATE OF 26.19 BPM, WELL BREAK DOWN @ 6,954 PSIINCREASED RATE TO 46.87 BPM @ 8,482 PSI AS WELL ALLOWED ON PAD3,813 BBLS SLICK WATER192,150 LBS WHITE 100 MESH100% PLACED CLEAN FLUID: 3,813 BBLS SLURRY FLUID: 4,047 BBLSAVG RATE: 89.3 BPM AVG PRESSURE: 8,928 PSI AVG. HHP: 19,547MAX RATE 90.7 BPM MAX PRESSURE 10,377 PSI MAX HHP: 23,061ISIP: 5,450 PSI F. G: 0.920 PSI/FT AVG BH PSI: 12,853 PSI5 MIN: 5,211 PSI LEAK OFF: 47.8 PSI/MIN TOTAL PUMPS ON LOC: 21PUMPS IN LINE: 20PUMPS ENDED STG WITH: 20NOTES: | STAGE: 50 FRAC OPERATIONSSTART TIME: 15:26 HRS FINISH TIME: 16:21 HRSPERFORATED INTERVAL: 11,745'-11,825' FRAC PLUG SET: 11,832'TVD 11,187' HYDRO PRESS: 4,844OPEN IWP: 3,918 PSI BACKSIDE: 0ESTABLISHED PUMP RATE OF 26.19 BPM, WELL BREAK DOWN @ 6,954 PSIINCREASED RATE TO 46.87 BPM @ 8,482 PSI AS WELL ALLOWED ON PAD3,813 BBLS SLICK WATER192,150 LBS WHITE 100 MESH100% PLACED CLEAN FLUID: 3,813 BBLS SLURRY FLUID: 4,047 BBLSAVG RATE: 89.3 BPM AVG PRESSURE: 8,928 PSI AVG. HHP: 19,547MAX RATE 90.7 BPM MAX PRESSURE 10,377 PSI MAX HHP: 23,061ISIP: 5,450 PSI F. G: 0.920 PSI/FT AVG BH PSI: 12,853 PSI5 MIN: 5,211 PSI LEAK OFF: 47.8 PSI/MIN TOTAL PUMPS ON LOC: 21PUMPS IN LINE: 20PUMPS ENDED STG WITH: 20NOTES:
WELL - 2019000628 | Producing | 2019000628 | 0 | COMPLETIONS | 05/31/2019 07:00:00 |  |  | OCM - MECHANICAL ISOLATION | RECOMPLETION |  | 06/17/2019 06:00:00 | 08/02/2019 18:00:00 | COMPZN | STIM | RIG_ID - 2019000098 | 07/20/2019 06:00:00 | 08/02/2019 18:00:00 | FRAC EQUIP | CONTRACTOR - 2019000030 | 2019 | 08/01/2019 06:00:00 | 08/02/2019 06:00:00 | 08/01/2019 18:21:00 | Hydraulic Fracture | STIM_TREAT_COMPANY - 2019000005 |  | DIVERSION_COMPANY - 2019000007 | Frac Plug | Casing | 1 |  | 4773 |  | 4837 | 8697 | 9622 |  | 192000 | 191420 |  |  | 18982 | 21486 | 40000 | 89 | 91 | 9 | 5589 | 4240 | 5876 | Success | According to Plan |  | 51 | 08/01/2019 18:21:00 | 08/01/2019 19:23:00 | 11650 | 11730 |  |  |  | 9622 | 4773 | 3921 | 4172 |  | D59E4DC0E1654C11B392325DACBEBD11 | Slickwater | 20 | 21 | 19 | 62 | NATHAN JAYROE | 11173 | 11186 | 0 | STAGE: 51 FRAC OPERATIONSSTART TIME: 18:21 HRS FINISH TIME: 19:23 HRSPERFORATED INTERVAL: 11,650'-11,730' FRAC PLUG SET: 11,737'TVD 11,172' HYDRO PRESS: 4,837OPEN IWP: 4,240 PSI BACKSIDE: 0ESTABLISHED PUMP RATE OF 9.22 BPM, WELL BREAK DOWN @ 4,773 PSIINCREASED RATE TO 47.98 BPM @ 8,015 PSI AS WELL ALLOWED ON PAD3,921 BBLS SLICK WATER192,420 LBS WHITE 100 MESH100% PLACED CLEAN FLUID: 3,921 BBLS SLURRY FLUID: 4,172 BBLSAVG RATE: 89.0 BPM AVG PRESSURE: 8,697 PSI AVG. HHP: 18,982 MAX RATE 91.1 BPM MAX PRESSURE 9,622 PSI MAX HHP: 21,486ISIP: 5,876 PSI F. G: 0.959 PSI/FT AVG BH PSI: 12,647 PSI5 MIN: 5,589 PSI LEAK OFF: 57.4 PSI/MIN TOTAL PUMPS ON LOC: 21PUMPS IN LINE: 20PUMPS ENDED STG WITH: 19NOTES: | STAGE: 51 FRAC OPERATIONSSTART TIME: 18:21 HRS FINISH TIME: 19:23 HRSPERFORATED INTERVAL: 11,650'-11,730' FRAC PLUG SET: 11,737'TVD 11,172' HYDRO PRESS: 4,837OPEN IWP: 4,240 PSI BACKSIDE: 0ESTABLISHED PUMP RATE OF 9.22 BPM, WELL BREAK DOWN @ 4,773 PSIINCREASED RATE TO 47.98 BPM @ 8,015 PSI AS WELL ALLOWED ON PAD3,921 BBLS SLICK WATER192,420 LBS WHITE 100 MESH100% PLACED CLEAN FLUID: 3,921 BBLS SLURRY FLUID: 4,172 BBLSAVG RATE: 89.0 BPM AVG PRESSURE: 8,697 PSI AVG. HHP: 18,982 MAX RATE 91.1 BPM MAX PRESSURE 9,622 PSI MAX HHP: 21,486ISIP: 5,876 PSI F. G: 0.959 PSI/FT AVG BH PSI: 12,647 PSI5 MIN: 5,589 PSI LEAK OFF: 57.4 PSI/MIN TOTAL PUMPS ON LOC: 21PUMPS IN LINE: 20PUMPS ENDED STG WITH: 19NOTES:
WELL - 2019000628 | Producing | 2019000628 | 0 | COMPLETIONS | 05/31/2019 07:00:00 |  |  | OCM - MECHANICAL ISOLATION | RECOMPLETION |  | 06/17/2019 06:00:00 | 08/02/2019 18:00:00 | COMPZN | STIM | RIG_ID - 2019000098 | 07/20/2019 06:00:00 | 08/02/2019 18:00:00 | FRAC EQUIP | CONTRACTOR - 2019000030 | 2019 | 08/01/2019 06:00:00 | 08/02/2019 06:00:00 | 08/01/2019 21:27:00 | Hydraulic Fracture | STIM_TREAT_COMPANY - 2019000005 |  | DIVERSION_COMPANY - 2019000007 | Frac Plug | Casing | 1 |  | 5336 |  | 4829 | 8929 | 10049 |  | 192000 | 191770 |  |  | 10545 | 22430 | 40000 | 89 | 91 | 15 | 5847 | 4547 | 6054 | Success | According to Plan |  | 52 | 08/01/2019 21:27:00 | 08/01/2019 22:29:00 | 11555 | 11635 |  |  |  | 10049 | 5336 | 3957 | 4195 |  | 4BC64FC4AF8E463989399F926EFD55D2 | Slickwater | 20 | 21 | 19 | 62 | NATHAN JAYROE | 11152 | 11170 | 0 | STAGE: 52 FRAC OPERATIONSSTART TIME: 21:27 HRS FINISH TIME: 22:29 HRSPERFORATED INTERVAL: 11,555'-11,635' FRAC PLUG SET: 11,642'TVD 11,151' HYDRO PRESS: 4,829OPEN IWP: 4,547 PSI BACKSIDE: 0ESTABLISHED PUMP RATE OF 14.92 BPM, WELL BREAK DOWN @ 5,336 PSIINCREASED RATE TO 63.36 BPM @ 9,812 PSI AS WELL ALLOWED ON PAD3,957 BBLS SLICK WATER191,770 LBS WHITE 100 MESH100% PLACED CLEAN FLUID: 3,957 BBLS SLURRY FLUID: 4,195 BBLSAVG RATE: 89.3 BPM AVG PRESSURE: 8,929 PSI AVG. HHP: 19,545MAX RATE 91.1 BPM MAX PRESSURE 10,049 PSI MAX HHP: 22,430ISIP: 6,054 PSI F. G: 0.976 PSI/FT AVG BH PSI: 12,899 PSI5 MIN: 5,847 PSI LEAK OFF: 41.1 PSI/MIN TOTAL PUMPS ON LOC: 21PUMPS IN LINE: 20PUMPS ENDED STG WITH: 19NOTES: | STAGE: 52 FRAC OPERATIONSSTART TIME: 21:27 HRS FINISH TIME: 22:29 HRSPERFORATED INTERVAL: 11,555'-11,635' FRAC PLUG SET: 11,642'TVD 11,151' HYDRO PRESS: 4,829OPEN IWP: 4,547 PSI BACKSIDE: 0ESTABLISHED PUMP RATE OF 14.92 BPM, WELL BREAK DOWN @ 5,336 PSIINCREASED RATE TO 63.36 BPM @ 9,812 PSI AS WELL ALLOWED ON PAD3,957 BBLS SLICK WATER191,770 LBS WHITE 100 MESH100% PLACED CLEAN FLUID: 3,957 BBLS SLURRY FLUID: 4,195 BBLSAVG RATE: 89.3 BPM AVG PRESSURE: 8,929 PSI AVG. HHP: 19,545MAX RATE 91.1 BPM MAX PRESSURE 10,049 PSI MAX HHP: 22,430ISIP: 6,054 PSI F. G: 0.976 PSI/FT AVG BH PSI: 12,899 PSI5 MIN: 5,847 PSI LEAK OFF: 41.1 PSI/MIN TOTAL PUMPS ON LOC: 21PUMPS IN LINE: 20PUMPS ENDED STG WITH: 19NOTES:
WELL - 2019000628 | Producing | 2019000628 | 0 | COMPLETIONS | 05/31/2019 07:00:00 |  |  | OCM - MECHANICAL ISOLATION | RECOMPLETION |  | 06/17/2019 06:00:00 | 08/02/2019 18:00:00 | COMPZN | STIM | RIG_ID - 2019000098 | 07/20/2019 06:00:00 | 08/02/2019 18:00:00 | FRAC EQUIP | CONTRACTOR - 2019000030 | 2019 | 08/01/2019 06:00:00 | 08/02/2019 06:00:00 | 08/02/2019 00:30:00 | Hydraulic Fracture | STIM_TREAT_COMPANY - 2019000005 |  | DIVERSION_COMPANY - 2019000007 | Frac Plug | Casing | 1 |  | 6099 |  | 4818 | 9094 | 9721 |  | 192000 | 192180 |  |  | 19694 | 21592 | 40000 | 88 | 91 | 14 | 5662 | 4723 | 5911 | Success | According to Plan |  | 53 | 08/02/2019 00:30:00 | 08/02/2019 01:31:00 | 11460 | 11540 |  |  |  | 9721 | 6099 | 3814 | 4057 |  | C464F9B9992947379161C633C1822EA9 | Slickwater | 20 | 21 | 19 | 61 | NATHAN JAYROE | 11128 | 11148 | 0 | STAGE: 53 FRAC OPERATIONSSTART TIME: 00:30 HRS FINISH TIME: 01:31 HRSPERFORATED INTERVAL: 11,460'-11,540' FRAC PLUG SET: 11,548'TVD 11,126' HYDRO PRESS: 4,818OPEN IWP: 4,783 PSI BACKSIDE: 0ESTABLISHED PUMP RATE OF 13.74 BPM, WELL BREAK DOWN @ 6,099 PSIINCREASED RATE TO 31.99 BPM @ 7,462 PSI AS WELL ALLOWED ON PAD3,814 BBLS SLICK WATER192,180 LBS WHITE 100 MESH100% PLACED CLEAN FLUID: 3,814 BBLS SLURRY FLUID: 4,057 BBLSAVG RATE: 88.4 BPM AVG PRESSURE: 9,094 PSI AVG. HHP: 19,694 MAX RATE 90.6 BPM MAX PRESSURE 9,721 PSI MAX HHP: 21,592 ISIP: 5,911 PSI F. G: 0.964 PSI/FT AVG BH PSI: 13,120 PSI5 MIN: 5,662 PSI LEAK OFF: 49.8 PSI/MIN TOTAL PUMPS ON LOC: 21PUMPS IN LINE: 20PUMPS ENDED STG WITH: 19NOTES: | STAGE: 53 FRAC OPERATIONSSTART TIME: 00:30 HRS FINISH TIME: 01:31 HRSPERFORATED INTERVAL: 11,460'-11,540' FRAC PLUG SET: 11,548'TVD 11,126' HYDRO PRESS: 4,818OPEN IWP: 4,783 PSI BACKSIDE: 0ESTABLISHED PUMP RATE OF 13.74 BPM, WELL BREAK DOWN @ 6,099 PSIINCREASED RATE TO 31.99 BPM @ 7,462 PSI AS WELL ALLOWED ON PAD3,814 BBLS SLICK WATER192,180 LBS WHITE 100 MESH100% PLACED CLEAN FLUID: 3,814 BBLS SLURRY FLUID: 4,057 BBLSAVG RATE: 88.4 BPM AVG PRESSURE: 9,094 PSI AVG. HHP: 19,694 MAX RATE 90.6 BPM MAX PRESSURE 9,721 PSI MAX HHP: 21,592 ISIP: 5,911 PSI F. G: 0.964 PSI/FT AVG BH PSI: 13,120 PSI5 MIN: 5,662 PSI LEAK OFF: 49.8 PSI/MIN TOTAL PUMPS ON LOC: 21PUMPS IN LINE: 20PUMPS ENDED STG WITH: 19NOTES:
WELL - 2019000628 | Producing | 2019000628 | 0 | COMPLETIONS | 05/31/2019 07:00:00 |  |  | OCM - MECHANICAL ISOLATION | RECOMPLETION |  | 06/17/2019 06:00:00 | 08/02/2019 18:00:00 | COMPZN | STIM | RIG_ID - 2019000098 | 07/20/2019 06:00:00 | 08/02/2019 18:00:00 | FRAC EQUIP | CONTRACTOR - 2019000030 | 2019 | 08/01/2019 06:00:00 | 08/02/2019 06:00:00 | 08/02/2019 03:35:00 | Hydraulic Fracture | STIM_TREAT_COMPANY - 2019000005 |  | DIVERSION_COMPANY - 2019000007 | Frac Plug | Casing | 1 |  | 5578 |  | 4803 | 9162 | 10134 |  | 192000 | 192020 |  |  | 19998 | 22861 | 40000 | 89 | 92 | 13 | 5036 | 4514 | 5376 | Success | According to Plan |  | 54 | 08/02/2019 03:35:00 | 08/02/2019 04:52:00 | 11365 | 11445 |  |  |  | 10134 | 5578 | 4583 | 4917 |  | 0FC2C86779A146D19DA60CFA5075FE4A | Slickwater | 20 | 21 | 20 | 77 | TORREY MAWK | 11094 | 11123 | 0 | STAGE: 54 FRAC OPERATIONSSTART TIME: 03:35 HRS FINISH TIME: 04:52 HRSPERFORATED INTERVAL: 11,365'-11,445' FRAC PLUG SET: 11,453'TVD 11,093' HYDRO PRESS: 4,803OPEN IWP: 4,514 PSI BACKSIDE: 0ESTABLISHED PUMP RATE OF 13.26 BPM, WELL BREAK DOWN @ 5,578 PSIINCREASED RATE TO 61.29 BPM @ 8,123 PSI AS WELL ALLOWED ON PAD4,583 BBLS SLICK WATER192,020 LBS WHITE 100 MESH100% PLACED CLEAN FLUID: 4,583 BBLS SLURRY FLUID: 4,917 BBLSAVG RATE: 89.1 BPM AVG PRESSURE: 9,162 PSI AVG. HHP: 19,998MAX RATE 92.0 BPM MAX PRESSURE 10,134 PSI MAX HHP: 22,861ISIP: 5,376 PSI F. G: 0.918 PSI/FT AVG BH PSI: 13,145 PSI5 MIN: 5,036 PSI LEAK OFF: 68.0 PSI/MIN TOTAL PUMPS ON LOC: 21PUMPS IN LINE: 20PUMPS ENDED STG WITH: 20NOTES: ON 2# PROP, CUT SAND AND SWEPT WELL. STAGED BACK TO DESIGNED. | STAGE: 54 FRAC OPERATIONSSTART TIME: 03:35 HRS FINISH TIME: 04:52 HRSPERFORATED INTERVAL: 11,365'-11,445' FRAC PLUG SET: 11,453'TVD 11,093' HYDRO PRESS: 4,803OPEN IWP: 4,514 PSI BACKSIDE: 0ESTABLISHED PUMP RATE OF 13.26 BPM, WELL BREAK DOWN @ 5,578 PSIINCREASED RATE TO 61.29 BPM @ 8,123 PSI AS WELL ALLOWED ON PAD4,583 BBLS SLICK WATER192,020 LBS WHITE 100 MESH100% PLACED CLEAN FLUID: 4,583 BBLS SLURRY FLUID: 4,917 BBLSAVG RATE: 89.1 BPM AVG PRESSURE: 9,162 PSI AVG. HHP: 19,998MAX RATE 92.0 BPM MAX PRESSURE 10,134 PSI MAX HHP: 22,861ISIP: 5,376 PSI F. G: 0.918 PSI/FT AVG BH PSI: 13,145 PSI5 MIN: 5,036 PSI LEAK OFF: 68.0 PSI/MIN TOTAL PUMPS ON LOC: 21PUMPS IN LINE: 20PUMPS ENDED STG WITH: 20NOTES: ON 2# PROP, CUT SAND AND SWEPT WELL. STAGED BACK TO DESIGNED.